## bus
| name | vn_kv | type | zone | in_service
0 | bus_LV_404-4_0_6_node_0 | 0.4 | n |  | TRUE
1 | bus_LV_404-4_0_6_node_1 | 0.4 | n |  | TRUE
2 | bus_LV_404-4_0_6_node_2 | 0.4 | n |  | TRUE
3 | bus_LV_404-4_0_6_node_3 | 0.4 | n |  | TRUE
4 | bus_LV_404-4_0_6_node_5 | 0.4 | n |  | TRUE
5 | bus_LV_404-4_0_6_node_9 | 0.4 | n |  | TRUE
6 | bus_LV_404-4_0_6_node_13 | 0.4 | n |  | TRUE
7 | bus_LV_404-4_0_6_node_4 | 0.4 | n |  | TRUE
8 | bus_LV_404-4_0_6_node_7 | 0.4 | n |  | TRUE
9 | bus_LV_404-4_0_6_node_64 | 0.4 | n |  | TRUE
10 | bus_LV_404-4_0_6_node_6 | 0.4 | n |  | TRUE
11 | bus_LV_404-4_0_6_node_12 | 0.4 | n |  | TRUE
12 | bus_LV_404-4_0_6_node_8 | 0.4 | n |  | TRUE
13 | bus_LV_404-4_0_6_node_10 | 0.4 | n |  | TRUE
14 | bus_LV_404-4_0_6_node_65 | 0.4 | n |  | TRUE
15 | bus_LV_404-4_0_6_node_25 | 0.4 | n |  | TRUE
16 | bus_LV_404-4_0_6_node_66 | 0.4 | n |  | TRUE
17 | bus_LV_404-4_0_6_node_20 | 0.4 | n |  | TRUE
18 | bus_LV_404-4_0_6_node_14 | 0.4 | n |  | TRUE
19 | bus_LV_404-4_0_6_node_15 | 0.4 | n |  | TRUE
20 | bus_LV_404-4_0_6_node_58 | 0.4 | n |  | TRUE
21 | bus_LV_404-4_0_6_node_11 | 0.4 | n |  | TRUE
22 | bus_LV_404-4_0_6_node_27 | 0.4 | n |  | TRUE
23 | bus_LV_404-4_0_6_node_24 | 0.4 | n |  | TRUE
24 | bus_LV_404-4_0_6_node_18 | 0.4 | n |  | TRUE
25 | bus_LV_404-4_0_6_node_59 | 0.4 | n |  | TRUE
26 | bus_LV_404-4_0_6_node_16 | 0.4 | n |  | TRUE
27 | bus_LV_404-4_0_6_node_17 | 0.4 | n |  | TRUE
28 | bus_LV_404-4_0_6_node_19 | 0.4 | n |  | TRUE
29 | bus_LV_404-4_0_6_node_21 | 0.4 | n |  | TRUE
30 | bus_LV_404-4_0_6_node_22 | 0.4 | n |  | TRUE
31 | bus_LV_404-4_0_6_node_23 | 0.4 | n |  | TRUE
32 | bus_LV_404-4_0_6_node_26 | 0.4 | n |  | TRUE
33 | bus_LV_404-4_0_6_node_33 | 0.4 | n |  | TRUE
34 | bus_LV_404-4_0_6_node_28 | 0.4 | n |  | TRUE
35 | bus_LV_404-4_0_6_node_31 | 0.4 | n |  | TRUE
36 | bus_LV_404-4_0_6_node_29 | 0.4 | n |  | TRUE
37 | bus_LV_404-4_0_6_node_30 | 0.4 | n |  | TRUE
38 | bus_LV_404-4_0_6_node_34 | 0.4 | n |  | TRUE
39 | bus_LV_404-4_0_6_node_38 | 0.4 | n |  | TRUE
40 | bus_LV_404-4_0_6_node_35 | 0.4 | n |  | TRUE
41 | bus_LV_404-4_0_6_node_40 | 0.4 | n |  | TRUE
42 | bus_LV_404-4_0_6_node_39 | 0.4 | n |  | TRUE
43 | bus_LV_404-4_0_6_node_41 | 0.4 | n |  | TRUE
44 | bus_LV_404-4_0_6_node_42 | 0.4 | n |  | TRUE
45 | bus_LV_404-4_0_6_node_45 | 0.4 | n |  | TRUE
46 | bus_LV_404-4_0_6_node_36 | 0.4 | n |  | TRUE
47 | bus_LV_404-4_0_6_node_53 | 0.4 | n |  | TRUE
48 | bus_LV_404-4_0_6_node_54 | 0.4 | n |  | TRUE
49 | bus_LV_404-4_0_6_node_55 | 0.4 | n |  | TRUE
50 | bus_LV_404-4_0_6_node_46 | 0.4 | n |  | TRUE
51 | bus_LV_404-4_0_6_node_47 | 0.4 | n |  | TRUE
52 | bus_LV_404-4_0_6_node_48 | 0.4 | n |  | TRUE
53 | bus_LV_404-4_0_6_node_49 | 0.4 | n |  | TRUE
54 | bus_LV_404-4_0_6_node_50 | 0.4 | n |  | TRUE
55 | bus_LV_404-4_0_6_node_51 | 0.4 | n |  | TRUE
56 | bus_LV_404-4_0_6_node_52 | 0.4 | n |  | TRUE
57 | bus_LV_404-4_0_6_node_61 | 0.4 | n |  | TRUE
58 | bus_LV_404-4_0_6_node_62 | 0.4 | n |  | TRUE
59 | bus_LV_404-4_0_6_node_60 | 0.4 | n |  | TRUE
60 | bus_LV_404-4_0_6_node_56 | 0.4 | n |  | TRUE
61 | bus_LV_404-4_0_6_node_57 | 0.4 | n |  | TRUE
62 | bus_MV_485_0_node_25 | 20 | n |  | TRUE

## load
| name | bus | p_mw | q_mvar | const_z_percent | const_i_percent | sn_mva | scaling | in_service | type
0 | LV_404-4_0_6_load_0 | 0 | 0.097108 | 0.024338 | 0 | 0 |  | 1 | TRUE | wye
1 | LV_404-4_0_6_load_3 | 3 | 0.024682 | 0.0061859 | 0 | 0 |  | 1 | TRUE | wye
2 | LV_404-4_0_6_load_9 | 5 | 0.022186 | 0.0055602 | 0 | 0 |  | 1 | TRUE | wye
3 | LV_404-4_0_6_load_64 | 9 | 0.017638 | 0.0044205 | 0 | 0 |  | 1 | TRUE | wye
4 | LV_404-4_0_6_load_10 | 13 | 0.031946 | 0.0080064 | 0 | 0 |  | 1 | TRUE | wye
5 | LV_404-4_0_6_load_65 | 14 | 0.0069622 | 0.0017449 | 0 | 0 |  | 1 | TRUE | wye
6 | LV_404-4_0_6_load_66 | 16 | 0.0041181 | 0.0010321 | 0 | 0 |  | 1 | TRUE | wye
7 | LV_404-4_0_6_load_14 | 18 | 0.083872 | 0.02102 | 0 | 0 |  | 1 | TRUE | wye
8 | LV_404-4_0_6_load_15 | 19 | 0.0064203 | 0.0016091 | 0 | 0 |  | 1 | TRUE | wye
9 | LV_404-4_0_6_load_58 | 20 | 0.0014272 | 0.0003577 | 0 | 0 |  | 1 | TRUE | wye
10 | LV_404-4_0_6_load_11 | 21 | 0.01837 | 0.0046039 | 0 | 0 |  | 1 | TRUE | wye
11 | LV_404-4_0_6_load_27 | 22 | 0.0069889 | 0.0017516 | 0 | 0 |  | 1 | TRUE | wye
12 | LV_404-4_0_6_load_18 | 24 | 0.0030597 | 0.00076684 | 0 | 0 |  | 1 | TRUE | wye
13 | LV_404-4_0_6_load_59 | 25 | 0.0012584 | 0.00031538 | 0 | 0 |  | 1 | TRUE | wye
14 | LV_404-4_0_6_load_16 | 26 | 0.023206 | 0.005816 | 0 | 0 |  | 1 | TRUE | wye
15 | LV_404-4_0_6_load_17 | 27 | 0.011859 | 0.0029721 | 0 | 0 |  | 1 | TRUE | wye
16 | LV_404-4_0_6_load_19 | 28 | 0.0050081 | 0.0012551 | 0 | 0 |  | 1 | TRUE | wye
17 | LV_404-4_0_6_load_21 | 29 | 0.0023604 | 0.00059158 | 0 | 0 |  | 1 | TRUE | wye
18 | LV_404-4_0_6_load_22 | 30 | 0.0012655 | 0.00031716 | 0 | 0 |  | 1 | TRUE | wye
19 | LV_404-4_0_6_load_23 | 31 | 0.036406 | 0.0091242 | 0 | 0 |  | 1 | TRUE | wye
20 | LV_404-4_0_6_load_33 | 33 | 0.00065994 | 0.0001654 | 0 | 0 |  | 1 | TRUE | wye
21 | LV_404-4_0_6_load_28 | 34 | 0.00072614 | 0.00018199 | 0 | 0 |  | 1 | TRUE | wye
22 | LV_404-4_0_6_load_29 | 36 | 0.0010422 | 0.0002612 | 0 | 0 |  | 1 | TRUE | wye
23 | LV_404-4_0_6_load_38 | 39 | 0.0024552 | 0.00061533 | 0 | 0 |  | 1 | TRUE | wye
24 | LV_404-4_0_6_load_35 | 40 | 0.09281 | 0.02326 | 0 | 0 |  | 1 | TRUE | wye
25 | LV_404-4_0_6_load_39 | 42 | 0.0027074 | 0.00067854 | 0 | 0 |  | 1 | TRUE | wye
26 | LV_404-4_0_6_load_41 | 43 | 0.0030569 | 0.00076612 | 0 | 0 |  | 1 | TRUE | wye
27 | LV_404-4_0_6_load_45 | 45 | 0.0049639 | 0.0012441 | 0 | 0 |  | 1 | TRUE | wye
28 | LV_404-4_0_6_load_36 | 46 | 0.017488 | 0.0043828 | 0 | 0 |  | 1 | TRUE | wye
29 | LV_404-4_0_6_load_53 | 47 | 0.0035837 | 0.00089815 | 0 | 0 |  | 1 | TRUE | wye
30 | LV_404-4_0_6_load_54 | 48 | 0.0028841 | 0.00072283 | 0 | 0 |  | 1 | TRUE | wye
31 | LV_404-4_0_6_load_46 | 50 | 0.0043756 | 0.0010966 | 0 | 0 |  | 1 | TRUE | wye
32 | LV_404-4_0_6_load_49 | 53 | 0.0064627 | 0.0016197 | 0 | 0 |  | 1 | TRUE | wye
33 | LV_404-4_0_6_load_51 | 55 | 0.0044709 | 0.0011205 | 0 | 0 |  | 1 | TRUE | wye
34 | LV_404-4_0_6_load_62 | 58 | 0.0043736 | 0.0010961 | 0 | 0 |  | 1 | TRUE | wye
35 | LV_404-4_0_6_load_60 | 59 | 0.0013026 | 0.00032646 | 0 | 0 |  | 1 | TRUE | wye
36 | LV_404-4_0_6_load_56 | 60 | 0.0071812 | 0.0017998 | 0 | 0 |  | 1 | TRUE | wye
37 | LV_404-4_0_6_load_57 | 61 | 0.0035837 | 0.00089815 | 0 | 0 |  | 1 | TRUE | wye

## ext_grid
| name | bus | vm_pu | va_degree | slack_weight | in_service
0 |  | 9 | 1 | 0 | 1 | TRUE

## line
| name | std_type | from_bus | to_bus | length_km | r_ohm_per_km | x_ohm_per_km | c_nf_per_km | g_us_per_km | max_i_ka | df | parallel | type | in_service
0 | LV_404-4_0_6_line_0 |  | 0 | 1 | 0.058908 | 0.125 | 0.08 | 261 | 0 | 0.364 | 1 | 1 | cs | TRUE
1 | LV_404-4_0_6_line_1 |  | 0 | 2 | 0.0047268 | 0.125 | 0.08 | 261 | 0 | 0.364 | 1 | 1 | cs | TRUE
2 | LV_404-4_0_6_line_2 |  | 1 | 3 | 0.02716 | 0.125 | 0.08 | 261 | 0 | 0.364 | 1 | 2 | cs | TRUE
3 | LV_404-4_0_6_line_3 |  | 1 | 4 | 0.029047 | 0.125 | 0.08 | 261 | 0 | 0.364 | 1 | 2 | cs | TRUE
4 | LV_404-4_0_6_line_4 |  | 2 | 5 | 0.030478 | 0.125 | 0.08 | 261 | 0 | 0.364 | 1 | 1 | cs | TRUE
5 | LV_404-4_0_6_line_5 |  | 3 | 6 | 0.0055795 | 0.125 | 0.08 | 261 | 0 | 0.364 | 1 | 1 | cs | TRUE
6 | LV_404-4_0_6_line_6 |  | 4 | 10 | 0.079157 | 0.125 | 0.08 | 261 | 0 | 0.364 | 1 | 2 | cs | TRUE
7 | LV_404-4_0_6_line_7 |  | 4 | 9 | 0.042711 | 0.125 | 0.08 | 261 | 0 | 0.364 | 1 | 3 | cs | TRUE
8 | LV_404-4_0_6_line_8 |  | 6 | 18 | 0.015022 | 0.125 | 0.08 | 261 | 0 | 0.364 | 1 | 1 | cs | TRUE
9 | LV_404-4_0_6_line_9 |  | 6 | 19 | 0.015699 | 0.125 | 0.08 | 261 | 0 | 0.364 | 1 | 1 | cs | TRUE
10 | LV_404-4_0_6_line_10 |  | 7 | 8 | 0.05121 | 0.125 | 0.08 | 261 | 0 | 0.364 | 1 | 2 | cs | TRUE
11 | LV_404-4_0_6_line_11 |  | 7 | 9 | 0.039943 | 0.125 | 0.08 | 261 | 0 | 0.364 | 1 | 3 | cs | TRUE
12 | LV_404-4_0_6_line_12 |  | 8 | 14 | 0.016836 | 0.125 | 0.08 | 261 | 0 | 0.364 | 1 | 1 | cs | TRUE
13 | LV_404-4_0_6_line_13 |  | 8 | 15 | 0.059865 | 0.125 | 0.08 | 261 | 0 | 0.364 | 1 | 2 | cs | TRUE
14 | LV_404-4_0_6_line_14 |  | 10 | 11 | 0.12973 | 0.125 | 0.08 | 261 | 0 | 0.364 | 1 | 1 | cs | TRUE
15 | LV_404-4_0_6_line_15 |  | 10 | 12 | 0.058728 | 0.125 | 0.08 | 261 | 0 | 0.364 | 1 | 1 | cs | TRUE
16 | LV_404-4_0_6_line_16 |  | 10 | 13 | 0.028693 | 0.125 | 0.08 | 261 | 0 | 0.364 | 1 | 1 | cs | TRUE
17 | LV_404-4_0_6_line_17 |  | 11 | 20 | 0.0060691 | 0.125 | 0.08 | 261 | 0 | 0.364 | 1 | 1 | cs | TRUE
18 | LV_404-4_0_6_line_18 |  | 12 | 16 | 0.025899 | 0.125 | 0.08 | 261 | 0 | 0.364 | 1 | 1 | cs | TRUE
19 | LV_404-4_0_6_line_19 |  | 12 | 17 | 0.047988 | 0.125 | 0.08 | 261 | 0 | 0.364 | 1 | 1 | cs | TRUE
20 | LV_404-4_0_6_line_20 |  | 13 | 21 | 0.011157 | 0.125 | 0.08 | 261 | 0 | 0.364 | 1 | 1 | cs | TRUE
21 | LV_404-4_0_6_line_21 |  | 15 | 22 | 0.019653 | 0.125 | 0.08 | 261 | 0 | 0.364 | 1 | 1 | cs | TRUE
22 | LV_404-4_0_6_line_22 |  | 15 | 23 | 0.03848 | 0.125 | 0.08 | 261 | 0 | 0.364 | 1 | 1 | cs | TRUE
23 | LV_404-4_0_6_line_23 |  | 17 | 24 | 0.045989 | 0.125 | 0.08 | 261 | 0 | 0.364 | 1 | 1 | cs | TRUE
24 | LV_404-4_0_6_line_24 |  | 18 | 26 | 0.013743 | 0.125 | 0.08 | 261 | 0 | 0.364 | 1 | 1 | cs | TRUE
25 | LV_404-4_0_6_line_25 |  | 20 | 25 | 0.014227 | 0.125 | 0.08 | 261 | 0 | 0.364 | 1 | 1 | cs | TRUE
26 | LV_404-4_0_6_line_26 |  | 22 | 34 | 0.0295 | 0.125 | 0.08 | 261 | 0 | 0.364 | 1 | 1 | cs | TRUE
27 | LV_404-4_0_6_line_27 |  | 23 | 31 | 0.019973 | 0.125 | 0.08 | 261 | 0 | 0.364 | 1 | 1 | cs | TRUE
28 | LV_404-4_0_6_line_28 |  | 24 | 28 | 0.024851 | 0.125 | 0.08 | 261 | 0 | 0.364 | 1 | 1 | cs | TRUE
29 | LV_404-4_0_6_line_29 |  | 25 | 59 | 0.031051 | 0.125 | 0.08 | 261 | 0 | 0.364 | 1 | 1 | cs | TRUE
30 | LV_404-4_0_6_line_30 |  | 26 | 27 | 0.0085619 | 0.125 | 0.08 | 261 | 0 | 0.364 | 1 | 1 | cs | TRUE
31 | LV_404-4_0_6_line_31 |  | 28 | 29 | 0.0039093 | 0.125 | 0.08 | 261 | 0 | 0.364 | 1 | 1 | cs | TRUE
32 | LV_404-4_0_6_line_32 |  | 29 | 30 | 0.017362 | 0.125 | 0.08 | 261 | 0 | 0.364 | 1 | 1 | cs | TRUE
33 | LV_404-4_0_6_line_33 |  | 32 | 33 | 0.040333 | 0.125 | 0.08 | 261 | 0 | 0.364 | 1 | 1 | cs | TRUE
34 | LV_404-4_0_6_line_34 |  | 32 | 34 | 0.01687 | 0.125 | 0.08 | 261 | 0 | 0.364 | 1 | 1 | cs | TRUE
35 | LV_404-4_0_6_line_35 |  | 33 | 35 | 0.034468 | 0.125 | 0.08 | 261 | 0 | 0.364 | 1 | 1 | cs | TRUE
36 | LV_404-4_0_6_line_36 |  | 35 | 38 | 0.040723 | 0.125 | 0.08 | 261 | 0 | 0.364 | 1 | 1 | cs | TRUE
37 | LV_404-4_0_6_line_37 |  | 35 | 39 | 0.076182 | 0.125 | 0.08 | 261 | 0 | 0.364 | 1 | 1 | cs | TRUE
38 | LV_404-4_0_6_line_38 |  | 35 | 37 | 0.022405 | 0.125 | 0.08 | 261 | 0 | 0.364 | 1 | 1 | cs | TRUE
39 | LV_404-4_0_6_line_39 |  | 36 | 37 | 0.025605 | 0.125 | 0.08 | 261 | 0 | 0.364 | 1 | 1 | cs | TRUE
40 | LV_404-4_0_6_line_40 |  | 38 | 40 | 0.017134 | 0.125 | 0.08 | 261 | 0 | 0.364 | 1 | 1 | cs | TRUE
41 | LV_404-4_0_6_line_41 |  | 38 | 41 | 0.1066 | 0.125 | 0.08 | 261 | 0 | 0.364 | 1 | 1 | cs | TRUE
42 | LV_404-4_0_6_line_42 |  | 39 | 42 | 0.022844 | 0.125 | 0.08 | 261 | 0 | 0.364 | 1 | 1 | cs | TRUE
43 | LV_404-4_0_6_line_43 |  | 41 | 44 | 0.10812 | 0.125 | 0.08 | 261 | 0 | 0.364 | 1 | 1 | cs | TRUE
44 | LV_404-4_0_6_line_44 |  | 42 | 43 | 0.026842 | 0.125 | 0.08 | 261 | 0 | 0.364 | 1 | 1 | cs | TRUE
45 | LV_404-4_0_6_line_45 |  | 44 | 45 | 0.016738 | 0.125 | 0.08 | 261 | 0 | 0.364 | 1 | 1 | cs | TRUE
46 | LV_404-4_0_6_line_46 |  | 46 | 47 | 0.055392 | 0.125 | 0.08 | 261 | 0 | 0.364 | 1 | 1 | cs | TRUE
47 | LV_404-4_0_6_line_47 |  | 47 | 48 | 0.020284 | 0.125 | 0.08 | 261 | 0 | 0.364 | 1 | 1 | cs | TRUE
48 | LV_404-4_0_6_line_48 |  | 47 | 49 | 0.066511 | 0.125 | 0.08 | 261 | 0 | 0.364 | 1 | 1 | cs | TRUE
49 | LV_404-4_0_6_line_49 |  | 48 | 54 | 0.011737 | 0.125 | 0.08 | 261 | 0 | 0.364 | 1 | 1 | cs | TRUE
50 | LV_404-4_0_6_line_50 |  | 49 | 60 | 0.048712 | 0.125 | 0.08 | 261 | 0 | 0.364 | 1 | 1 | cs | TRUE
51 | LV_404-4_0_6_line_51 |  | 50 | 51 | 0.013676 | 0.125 | 0.08 | 261 | 0 | 0.364 | 1 | 1 | cs | TRUE
52 | LV_404-4_0_6_line_52 |  | 50 | 52 | 0.010155 | 0.125 | 0.08 | 261 | 0 | 0.364 | 1 | 1 | cs | TRUE
53 | LV_404-4_0_6_line_53 |  | 51 | 53 | 0.043102 | 0.125 | 0.08 | 261 | 0 | 0.364 | 1 | 1 | cs | TRUE
54 | LV_404-4_0_6_line_54 |  | 51 | 54 | 0.015944 | 0.125 | 0.08 | 261 | 0 | 0.364 | 1 | 1 | cs | TRUE
55 | LV_404-4_0_6_line_55 |  | 52 | 55 | 0.024049 | 0.125 | 0.08 | 261 | 0 | 0.364 | 1 | 1 | cs | TRUE
56 | LV_404-4_0_6_line_56 |  | 52 | 56 | 0.013899 | 0.125 | 0.08 | 261 | 0 | 0.364 | 1 | 1 | cs | TRUE
57 | LV_404-4_0_6_line_57 |  | 54 | 57 | 0.096778 | 0.125 | 0.08 | 261 | 0 | 0.364 | 1 | 1 | cs | TRUE
58 | LV_404-4_0_6_line_58 |  | 56 | 58 | 0.037234 | 0.125 | 0.08 | 261 | 0 | 0.364 | 1 | 1 | cs | TRUE
59 | LV_404-4_0_6_line_59 |  | 57 | 59 | 0.034287 | 0.125 | 0.08 | 261 | 0 | 0.364 | 1 | 1 | cs | TRUE
60 | LV_404-4_0_6_line_60 |  | 60 | 61 | 0.0095661 | 0.125 | 0.08 | 261 | 0 | 0.364 | 1 | 1 | cs | TRUE

## trafo
| name | std_type | hv_bus | lv_bus | sn_mva | vn_hv_kv | vn_lv_kv | vk_percent | vkr_percent | pfe_kw | i0_percent | shift_degree | tap_side | tap_neutral | tap_min | tap_max | tap_step_percent | tap_step_degree | tap_pos | tap_phase_shifter | parallel | df | in_service
0 | LV_404-4_0_6_trafo_64 | 0.63 MVA 20/0.4 kV | 62 | 9 | 0.63 | 20 | 0.4 | 6 | 1.206 | 1.65 | 0.2619 | 150 | hv | 0 | -2 | 2 | 2.5 | 0 | 0 | FALSE | 1 | 1 | TRUE

## line_geodata
| x0 | y0 | x1 | y1 | x2 | y2 | x3 | y3 | x4 | y4 | x5 | y5 | x6 | y6 | x7 | y7 | x8 | y8 | x9 | y9
0 | 2612685.9114 | 1212580.0789 | 2612698.3513 | 1212574.4465 | 2612741.7931 | 1212561.7752
1 | 2612746.3308 | 1212560.4516 | 2612741.7931 | 1212561.7752
2 | 2612685.9114 | 1212580.0789 | 2612679.0916 | 1212553.7889
3 | 2612663.3792 | 1212598.3971 | 2612671.1876 | 1212591.6209 | 2612685.9114 | 1212580.0789
4 | 2612746.3308 | 1212560.4516 | 2612737.1627 | 1212531.3825
5 | 2612677.6906 | 1212548.3882 | 2612679.0916 | 1212553.7889
6 | 2612663.3792 | 1212598.3971 | 2612654.5631 | 1212593.0977 | 2612636.9806 | 1212591.4263 | 2612614.291 | 1212598.0044 | 2612609.8841 | 1212591.1914 | 2612605.2229 | 1212582.51 | 2612600.1504 | 1212574.3392
7 | 2612663.3792 | 1212598.3971 | 2612671.4228 | 1212613.2891 | 2612678.8134 | 1212637.9925
8 | 2612677.6906 | 1212548.3882 | 2612673.9078 | 1212533.8498
9 | 2612677.6906 | 1212548.3882 | 2612662.5299 | 1212552.4652
10 | 2612689.1331 | 1212676.5398 | 2612686.3498 | 1212688.7185 | 2612676.5547 | 1212701.0491 | 2612683.9052 | 1212713.1381 | 2612687.5725 | 1212721.1615
11 | 2612689.1331 | 1212676.5398 | 2612686.7354 | 1212664.4724 | 2612678.8134 | 1212637.9925
12 | 2612687.5725 | 1212721.1615 | 2612696.8471 | 1212707.0955
13 | 2612711.5751 | 1212775.8097 | 2612702.5084 | 1212749.1422 | 2612687.5725 | 1212721.1615
14 | 2612531.8145 | 1212485.7241 | 2612551.5218 | 1212485.0205 | 2612563.8215 | 1212484.7239 | 2612568.8762 | 1212505.0792 | 2612571.3966 | 1212513.1446 | 2612574.5531 | 1212529.3714 | 2612576.8792 | 1212535.9021 | 2612580.3303 | 1212542.0573 | 2612586.0079 | 1212551.5301 | 2612600.1504 | 1212574.3392
15 | 2612582.4582 | 1212606.7647 | 2612588.76 | 1212604.7101 | 2612599.6762 | 1212601.1421 | 2612595.9803 | 1212595.798 | 2612609.8841 | 1212591.1914 | 2612605.2229 | 1212582.51 | 2612600.1504 | 1212574.3392
16 | 2612600.1504 | 1212574.3392 | 2612619.7881 | 1212563.2966 | 2612621.8282 | 1212561.2775 | 2612623.0577 | 1212558.2228 | 2612623.0577 | 1212558.2228
17 | 2612531.8145 | 1212485.7241 | 2612536.2638 | 1212483.2431 | 2612537.2142 | 1212483.0265
18 | 2612582.4582 | 1212606.7647 | 2612590.2307 | 1212631.4726
19 | 2612536.6053 | 1212621.3434 | 2612582.4582 | 1212606.7647
20 | 2612623.0577 | 1212558.2228 | 2612622.6547 | 1212554.7756 | 2612618.7769 | 1212548.139
21 | 2612711.5751 | 1212775.8097 | 2612723.8722 | 1212791.1402
22 | 2612711.5751 | 1212775.8097 | 2612729.3412 | 1212765.9085 | 2612747.3806 | 1212763.2342
23 | 2612536.6053 | 1212621.3434 | 2612550.4633 | 1212665.1949
24 | 2612687.1754 | 1212530.2681 | 2612673.9078 | 1212533.8498 | 2612673.9078 | 1212533.8498
25 | 2612537.2142 | 1212483.0265 | 2612551.0857 | 1212479.8654
26 | 2612723.8722 | 1212791.1402 | 2612728.8868 | 1212797.3919 | 2612743.2012 | 1212813.4147
27 | 2612747.3806 | 1212763.2342 | 2612743.492 | 1212752.1753 | 2612744.0014 | 1212743.9408
28 | 2612562.8258 | 1212684.7459 | 2612561.7982 | 1212681.5633 | 2612554.4754 | 1212677.8903 | 2612550.4633 | 1212665.1949
29 | 2612551.0857 | 1212479.8654 | 2612551.8293 | 1212479.6959 | 2612565.0715 | 1212479.1456 | 2612571.1207 | 1212481.693 | 2612574.1455 | 1212484.6899 | 2612580.2719 | 1212483.6556
30 | 2612695.4414 | 1212528.0366 | 2612687.1754 | 1212530.2681
31 | 2612562.8258 | 1212684.7459 | 2612564.0269 | 1212688.4662
32 | 2612569.3612 | 1212704.9885 | 2612564.0269 | 1212688.4662
33 | 2612754.4407 | 1212825.9956 | 2612723.7066 | 1212852.1144
34 | 2612754.4407 | 1212825.9956 | 2612743.2012 | 1212813.4147
35 | 2612697.4419 | 1212874.435 | 2612723.7066 | 1212852.1144
36 | 2612697.4419 | 1212874.435 | 2612666.7496 | 1212901.2963
37 | 2612697.4419 | 1212874.435 | 2612745.5966 | 1212933.4671
38 | 2612683.8064 | 1212856.6295 | 2612697.4419 | 1212874.435
39 | 2612683.8064 | 1212856.6295 | 2612669.4584 | 1212835.422
40 | 2612666.7496 | 1212901.2963 | 2612655.4711 | 1212888.3974
41 | 2612666.7496 | 1212901.2963 | 2612632.9005 | 1213002.3815
42 | 2612745.5966 | 1212933.4671 | 2612765.8686 | 1212922.9364
43 | 2612632.9005 | 1213002.3815 | 2612667.3839 | 1213071.8822 | 2612680.9608 | 1213099.2374
44 | 2612789.6889 | 1212910.5625 | 2612765.8686 | 1212922.9364
45 | 2612680.9608 | 1213099.2374 | 2612695.8667 | 1213091.6234
46 | 2612720.5662 | 1212413.4408 | 2612759.0053 | 1212453.3238
47 | 2612720.5662 | 1212413.4408 | 2612709.4421 | 1212417.004 | 2612700.9472 | 1212418.3622
48 | 2612778.9506 | 1212382.4547 | 2612767.0276 | 1212391.212 | 2612735.7146 | 1212408.5884 | 2612720.5662 | 1212413.4408
49 | 2612689.2458 | 1212418.929 | 2612698.1875 | 1212418.8034 | 2612700.9472 | 1212418.3622
50 | 2612778.9506 | 1212382.4547 | 2612759.1256 | 1212356.1533 | 2612746.5965 | 1212365.7396
51 | 2612674.4749 | 1212413.05 | 2612666.7021 | 1212406.4743 | 2612664.2156 | 1212404.0183
52 | 2612656.9908 | 1212396.8818 | 2612664.2156 | 1212404.0183
53 | 2612644.5386 | 1212444.1375 | 2612674.4749 | 1212413.05
54 | 2612689.2458 | 1212418.929 | 2612682.4129 | 1212416.9356 | 2612675.8175 | 1212414.0089 | 2612674.4749 | 1212413.05
55 | 2612656.9908 | 1212396.8818 | 2612641.83 | 1212413.7481 | 2612640.8998 | 1212414.7547
56 | 2612656.9908 | 1212396.8818 | 2612647.09 | 1212387.0999
57 | 2612689.2458 | 1212418.929 | 2612676.7998 | 1212434.4558 | 2612671.5042 | 1212441.9266 | 2612650.5429 | 1212457.1908 | 2612614.0804 | 1212477.9478
58 | 2612647.09 | 1212387.0999 | 2612671.4506 | 1212366.6954 | 2612675.6676 | 1212363.2323
59 | 2612614.0804 | 1212477.9478 | 2612580.2719 | 1212483.6556
60 | 2612738.9992 | 1212371.5524 | 2612746.5965 | 1212365.7396

## bus_geodata
| x | y | coords
0 | 2612741.7931 | 1212561.7752
1 | 2612685.9114 | 1212580.0789
2 | 2612746.3308 | 1212560.4516
3 | 2612679.0916 | 1212553.7889
4 | 2612663.3792 | 1212598.3971
5 | 2612737.1627 | 1212531.3825
6 | 2612677.6906 | 1212548.3882
7 | 2612689.1331 | 1212676.5398
8 | 2612687.5725 | 1212721.1615
9 | 2612678.8134 | 1212637.9925
10 | 2612600.1504 | 1212574.3392
11 | 2612531.8145 | 1212485.7241
12 | 2612582.4582 | 1212606.7647
13 | 2612623.0577 | 1212558.2228
14 | 2612696.8471 | 1212707.0955
15 | 2612711.5751 | 1212775.8097
16 | 2612590.2307 | 1212631.4726
17 | 2612536.6053 | 1212621.3434
18 | 2612673.9078 | 1212533.8498
19 | 2612662.5299 | 1212552.4652
20 | 2612537.2142 | 1212483.0265
21 | 2612618.7769 | 1212548.139
22 | 2612723.8722 | 1212791.1402
23 | 2612747.3806 | 1212763.2342
24 | 2612550.4633 | 1212665.1949
25 | 2612551.0857 | 1212479.8654
26 | 2612687.1754 | 1212530.2681
27 | 2612695.4414 | 1212528.0366
28 | 2612562.8258 | 1212684.7459
29 | 2612564.0269 | 1212688.4662
30 | 2612569.3612 | 1212704.9885
31 | 2612744.0014 | 1212743.9408
32 | 2612754.4407 | 1212825.9956
33 | 2612723.7066 | 1212852.1144
34 | 2612743.2012 | 1212813.4147
35 | 2612697.4419 | 1212874.435
36 | 2612669.4584 | 1212835.422
37 | 2612683.8064 | 1212856.6295
38 | 2612666.7496 | 1212901.2963
39 | 2612745.5966 | 1212933.4671
40 | 2612655.4711 | 1212888.3974
41 | 2612632.9005 | 1213002.3815
42 | 2612765.8686 | 1212922.9364
43 | 2612789.6889 | 1212910.5625
44 | 2612680.9608 | 1213099.2374
45 | 2612695.8667 | 1213091.6234
46 | 2612759.0053 | 1212453.3238
47 | 2612720.5662 | 1212413.4408
48 | 2612700.9472 | 1212418.3622
49 | 2612778.9506 | 1212382.4547
50 | 2612664.2156 | 1212404.0183
51 | 2612674.4749 | 1212413.05
52 | 2612656.9908 | 1212396.8818
53 | 2612644.5386 | 1212444.1375
54 | 2612689.2458 | 1212418.929
55 | 2612640.8998 | 1212414.7547
56 | 2612647.09 | 1212387.0999
57 | 2612614.0804 | 1212477.9478
58 | 2612675.6676 | 1212363.2323
59 | 2612580.2719 | 1212483.6556
60 | 2612746.5965 | 1212365.7396
61 | 2612738.9992 | 1212371.5524
62 | 2612689.1331 | 1212676.5398

## line_std_types
| c_nf_per_km | r_ohm_per_km | x_ohm_per_km | max_i_ka | type | q_mm2 | alpha | voltage_rating
NAYY 4x50 SE | 210 | 0.642 | 0.083 | 0.142 | cs | 50 | 0.00403 | LV
NAYY 4x120 SE | 264 | 0.225 | 0.08 | 0.242 | cs | 120 | 0.00403 | LV
NAYY 4x150 SE | 261 | 0.208 | 0.08 | 0.27 | cs | 150 | 0.00403 | LV
NA2XS2Y 1x95 RM/25 12/20 kV | 216 | 0.313 | 0.132 | 0.252 | cs | 95 | 0.00403 | MV
NA2XS2Y 1x185 RM/25 12/20 kV | 273 | 0.161 | 0.117 | 0.362 | cs | 185 | 0.00403 | MV
NA2XS2Y 1x240 RM/25 12/20 kV | 304 | 0.122 | 0.112 | 0.421 | cs | 240 | 0.00403 | MV
NA2XS2Y 1x95 RM/25 6/10 kV | 315 | 0.313 | 0.123 | 0.249 | cs | 95 | 0.00403 | MV
NA2XS2Y 1x185 RM/25 6/10 kV | 406 | 0.161 | 0.11 | 0.358 | cs | 185 | 0.00403 | MV
NA2XS2Y 1x240 RM/25 6/10 kV | 456 | 0.122 | 0.105 | 0.416 | cs | 240 | 0.00403 | MV
NA2XS2Y 1x150 RM/25 12/20 kV | 250 | 0.206 | 0.116 | 0.319 | cs | 150 | 0.00403 | MV
NA2XS2Y 1x120 RM/25 12/20 kV | 230 | 0.253 | 0.119 | 0.283 | cs | 120 | 0.00403 | MV
NA2XS2Y 1x70 RM/25 12/20 kV | 190 | 0.443 | 0.132 | 0.22 | cs | 70 | 0.00403 | MV
NA2XS2Y 1x150 RM/25 6/10 kV | 360 | 0.206 | 0.11 | 0.315 | cs | 150 | 0.00403 | MV
NA2XS2Y 1x120 RM/25 6/10 kV | 340 | 0.253 | 0.113 | 0.28 | cs | 120 | 0.00403 | MV
NA2XS2Y 1x70 RM/25 6/10 kV | 280 | 0.443 | 0.123 | 0.217 | cs | 70 | 0.00403 | MV
N2XS(FL)2Y 1x120 RM/35 64/110 kV | 112 | 0.153 | 0.166 | 0.366 | cs | 120 | 0.00393 | HV
N2XS(FL)2Y 1x185 RM/35 64/110 kV | 125 | 0.099 | 0.156 | 0.457 | cs | 185 | 0.00393 | HV
N2XS(FL)2Y 1x240 RM/35 64/110 kV | 135 | 0.075 | 0.149 | 0.526 | cs | 240 | 0.00393 | HV
N2XS(FL)2Y 1x300 RM/35 64/110 kV | 144 | 0.06 | 0.144 | 0.588 | cs | 300 | 0.00393 | HV
15-AL1/3-ST1A 0.4 | 11 | 1.8769 | 0.35 | 0.105 | ol | 16 | 0.00403 | LV
24-AL1/4-ST1A 0.4 | 11.25 | 1.2012 | 0.335 | 0.14 | ol | 24 | 0.00403 | LV
48-AL1/8-ST1A 0.4 | 12.2 | 0.5939 | 0.3 | 0.21 | ol | 48 | 0.00403 | LV
94-AL1/15-ST1A 0.4 | 13.2 | 0.306 | 0.29 | 0.35 | ol | 94 | 0.00403 | LV
34-AL1/6-ST1A 10.0 | 9.7 | 0.8342 | 0.36 | 0.17 | ol | 34 | 0.00403 | MV
48-AL1/8-ST1A 10.0 | 10.1 | 0.5939 | 0.35 | 0.21 | ol | 48 | 0.00403 | MV
70-AL1/11-ST1A 10.0 | 10.4 | 0.4132 | 0.339 | 0.29 | ol | 70 | 0.00403 | MV
94-AL1/15-ST1A 10.0 | 10.75 | 0.306 | 0.33 | 0.35 | ol | 94 | 0.00403 | MV
122-AL1/20-ST1A 10.0 | 11.1 | 0.2376 | 0.323 | 0.41 | ol | 122 | 0.00403 | MV
149-AL1/24-ST1A 10.0 | 11.25 | 0.194 | 0.315 | 0.47 | ol | 149 | 0.00403 | MV
34-AL1/6-ST1A 20.0 | 9.15 | 0.8342 | 0.382 | 0.17 | ol | 34 | 0.00403 | MV
48-AL1/8-ST1A 20.0 | 9.5 | 0.5939 | 0.372 | 0.21 | ol | 48 | 0.00403 | MV
70-AL1/11-ST1A 20.0 | 9.7 | 0.4132 | 0.36 | 0.29 | ol | 70 | 0.00403 | MV
94-AL1/15-ST1A 20.0 | 10 | 0.306 | 0.35 | 0.35 | ol | 94 | 0.00403 | MV
122-AL1/20-ST1A 20.0 | 10.3 | 0.2376 | 0.344 | 0.41 | ol | 122 | 0.00403 | MV
149-AL1/24-ST1A 20.0 | 10.5 | 0.194 | 0.337 | 0.47 | ol | 149 | 0.00403 | MV
184-AL1/30-ST1A 20.0 | 10.75 | 0.1571 | 0.33 | 0.535 | ol | 184 | 0.00403 | MV
243-AL1/39-ST1A 20.0 | 11 | 0.1188 | 0.32 | 0.645 | ol | 243 | 0.00403 | MV
48-AL1/8-ST1A 110.0 | 8 | 0.5939 | 0.46 | 0.21 | ol | 48 | 0.00403 | HV
70-AL1/11-ST1A 110.0 | 8.4 | 0.4132 | 0.45 | 0.29 | ol | 70 | 0.00403 | HV
94-AL1/15-ST1A 110.0 | 8.65 | 0.306 | 0.44 | 0.35 | ol | 94 | 0.00403 | HV
122-AL1/20-ST1A 110.0 | 8.5 | 0.2376 | 0.43 | 0.41 | ol | 122 | 0.00403 | HV
149-AL1/24-ST1A 110.0 | 8.75 | 0.194 | 0.41 | 0.47 | ol | 149 | 0.00403 | HV
184-AL1/30-ST1A 110.0 | 8.8 | 0.1571 | 0.4 | 0.535 | ol | 184 | 0.00403 | HV
243-AL1/39-ST1A 110.0 | 9 | 0.1188 | 0.39 | 0.645 | ol | 243 | 0.00403 | HV
305-AL1/39-ST1A 110.0 | 9.2 | 0.0949 | 0.38 | 0.74 | ol | 305 | 0.00403 | HV
490-AL1/64-ST1A 110.0 | 9.75 | 0.059 | 0.37 | 0.96 | ol | 490 | 0.00403 | HV
679-AL1/86-ST1A 110.0 | 9.95 | 0.042 | 0.36 | 1.15 | ol | 679 | 0.00403 | HV
490-AL1/64-ST1A 220.0 | 10 | 0.059 | 0.285 | 0.96 | ol | 490 | 0.00403 | HV
679-AL1/86-ST1A 220.0 | 11.7 | 0.042 | 0.275 | 1.15 | ol | 679 | 0.00403 | HV
490-AL1/64-ST1A 380.0 | 11 | 0.059 | 0.253 | 0.96 | ol | 490 | 0.00403 | HV
679-AL1/86-ST1A 380.0 | 14.6 | 0.042 | 0.25 | 1.15 | ol | 679 | 0.00403 | HV

## trafo_std_types
| i0_percent | pfe_kw | vkr_percent | sn_mva | vn_lv_kv | vn_hv_kv | vk_percent | shift_degree | vector_group | tap_side | tap_neutral | tap_min | tap_max | tap_step_degree | tap_step_percent | tap_phase_shifter
160 MVA 380/110 kV | 0.06 | 60 | 0.25 | 160 | 110 | 380 | 12.2 | 0 | Yy0 | hv | 0 | -9 | 9 | 0 | 1.5 | FALSE
100 MVA 220/110 kV | 0.06 | 55 | 0.26 | 100 | 110 | 220 | 12 | 0 | Yy0 | hv | 0 | -9 | 9 | 0 | 1.5 | FALSE
63 MVA 110/20 kV | 0.04 | 22 | 0.32 | 63 | 20 | 110 | 18 | 150 | YNd5 | hv | 0 | -9 | 9 | 0 | 1.5 | FALSE
40 MVA 110/20 kV | 0.05 | 18 | 0.34 | 40 | 20 | 110 | 16.2 | 150 | YNd5 | hv | 0 | -9 | 9 | 0 | 1.5 | FALSE
25 MVA 110/20 kV | 0.07 | 14 | 0.41 | 25 | 20 | 110 | 12 | 150 | YNd5 | hv | 0 | -9 | 9 | 0 | 1.5 | FALSE
63 MVA 110/10 kV | 0.04 | 22 | 0.32 | 63 | 10 | 110 | 18 | 150 | YNd5 | hv | 0 | -9 | 9 | 0 | 1.5 | FALSE
40 MVA 110/10 kV | 0.05 | 18 | 0.34 | 40 | 10 | 110 | 16.2 | 150 | YNd5 | hv | 0 | -9 | 9 | 0 | 1.5 | FALSE
25 MVA 110/10 kV | 0.07 | 14 | 0.41 | 25 | 10 | 110 | 12 | 150 | YNd5 | hv | 0 | -9 | 9 | 0 | 1.5 | FALSE
0.25 MVA 20/0.4 kV | 0.32 | 0.8 | 1.44 | 0.25 | 0.4 | 20 | 6 | 150 | Yzn5 | hv | 0 | -2 | 2 | 0 | 2.5 | FALSE
0.4 MVA 20/0.4 kV | 0.3375 | 1.35 | 1.425 | 0.4 | 0.4 | 20 | 6 | 150 | Dyn5 | hv | 0 | -2 | 2 | 0 | 2.5 | FALSE
0.63 MVA 20/0.4 kV | 0.2619 | 1.65 | 1.206 | 0.63 | 0.4 | 20 | 6 | 150 | Dyn5 | hv | 0 | -2 | 2 | 0 | 2.5 | FALSE
0.25 MVA 10/0.4 kV | 0.24 | 0.6 | 1.2 | 0.25 | 0.4 | 10 | 4 | 150 | Dyn5 | hv | 0 | -2 | 2 | 0 | 2.5 | FALSE
0.4 MVA 10/0.4 kV | 0.2375 | 0.95 | 1.325 | 0.4 | 0.4 | 10 | 4 | 150 | Dyn5 | hv | 0 | -2 | 2 | 0 | 2.5 | FALSE
0.63 MVA 10/0.4 kV | 0.1873 | 1.18 | 1.0794 | 0.63 | 0.4 | 10 | 4 | 150 | Dyn5 | hv | 0 | -2 | 2 | 0 | 2.5 | FALSE

## trafo3w_std_types
| sn_hv_mva | sn_mv_mva | sn_lv_mva | vn_hv_kv | vn_mv_kv | vn_lv_kv | vk_hv_percent | vk_mv_percent | vk_lv_percent | vkr_hv_percent | vkr_mv_percent | vkr_lv_percent | pfe_kw | i0_percent | shift_mv_degree | shift_lv_degree | vector_group | tap_side | tap_neutral | tap_min | tap_max | tap_step_percent
63/25/38 MVA 110/20/10 kV | 63 | 25 | 38 | 110 | 20 | 10 | 10.4 | 10.4 | 10.4 | 0.28 | 0.32 | 0.35 | 35 | 0.89 | 0 | 0 | YN0yn0yn0 | hv | 0 | -10 | 10 | 1.2
63/25/38 MVA 110/10/10 kV | 63 | 25 | 38 | 110 | 10 | 10 | 10.4 | 10.4 | 10.4 | 0.28 | 0.32 | 0.35 | 35 | 0.89 | 0 | 0 | YN0yn0yn0 | hv | 0 | -10 | 10 | 1.2

## fuse_std_types
| fuse_type | i_rated_a | t_avg | t_min | t_total | x_avg | x_min | x_total
HV 100A | HV 100A | 100 | 0 | [10.0, 3.64, 0.854, 0.281, 0.1, 0.0531, 0.022, 0.01] | [10.0, 4.267, 1.21, 0.403, 0.1, 0.058, 0.022, 0.01] | 0 | [300.0, 350.0, 450.0, 550.0, 700.0, 850.0, 1200.0, 1752.0] | [600.0, 700.0, 900.0, 1150.0, 1665.0, 2000.0, 3000.0, 4313.0]
HV 10A | HV 10A | 10 | 0 | [10.0, 1675.0, 0.344, 0.156, 0.1, 0.0417, 0.0171, 0.01] | [10.0, 1.3, 0.3, 0.155, 0.1, 0.0555, 0.023, 0.01] | 0 | [30.0, 32.0, 35.0, 37.0, 39.0, 50.0, 70.0, 88.0] | [60.0, 70.0, 80.0, 87.0, 94.0, 110.0, 150.0, 216.0]
HV 125A | HV 125A | 125 | 0 | [10.0, 1.82, 0.344, 0.1, 0.0467, 0.0269, 0.01] | [10.0, 2.478, 0.426, 0.1, 0.0427, 0.0211, 0.01] | 0 | [375.0, 500.0, 700.0, 925.0, 1200.0, 1500.0, 2341.0] | [750.0, 1000.0, 1500.0, 2200.0, 3000.0, 4000.0, 5765.0]
HV 160A | HV 160A | 160 | 0 | [10.0, 4.15, 1.03, 0.198, 0.1, 0.051, 0.0172, 0.01] | [10.0, 2.3, 0.734, 0.274, 0.1, 0.046, 0.0177, 0.01] | 0 | [480.0, 550.0, 700.0, 1000.0, 1260.0, 1600.0, 2500.0, 3227.0] | [960.0, 1300.0, 1700.0, 2200.0, 2996.0, 4000.0, 6000.0, 7946.0]
HV 16A | HV 16A | 16 | 0 | [10.0, 0.352, 0.164, 0.1, 0.0649, 0.0342, 0.01] | [10.0, 2.34, 0.722, 0.181, 0.1, 0.055, 0.0296, 0.01] | 0 | [48.0, 60.0, 65.0, 71.0, 80.0, 100.0, 162.0] | [96.0, 110.0, 125.0, 150.0, 168.0, 200.0, 250.0, 398.0]
HV 200A | HV 200A | 200 | 0 | [10.0, 4.267, 1.21, 0.403, 0.1, 0.058, 0.022, 0.01] | [10.0, 3.73, 1.654, 0.328, 0.1, 0.0531, 0.019, 0.01] | 0 | [600.0, 700.0, 900.0, 1150.0, 1665.0, 2000.0, 3000.0, 4313.0] | [1200.0, 1500.0, 1800.0, 2700.0, 3960.0, 5000.0, 7500.0, 10620.0]
HV 20A | HV 20A | 20 | 0 | [10.0, 1.3, 0.3, 0.155, 0.1, 0.0555, 0.023, 0.01] | [10.0, 1.3, 0.161, 0.1, 0.0611, 0.0399, 0.0141, 0.01] | 0 | [60.0, 70.0, 80.0, 87.0, 94.0, 110.0, 150.0, 216.0] | [120.0, 150.0, 200.0, 223.0, 260.0, 300.0, 450.0, 532.0]
HV 25A | HV 25A | 25 | 0 | [10.0, 2.512, 0.833, 0.299, 0.1, 0.0372, 0.0223, 0.01] | [10.0, 3.125, 0.597, 0.198, 0.1, 0.0378, 0.022, 0.01] | 0 | [75.0, 82.0, 90.0, 100.0, 124.0, 170.0, 200.0, 289.0] | [150.0, 170.0, 210.0, 250.0, 294.0, 400.0, 500.0, 711.0]
HV 31.5A | HV 31.5A | 31.5 | 0 | [10.0, 2.34, 0.722, 0.181, 0.1, 0.055, 0.0296, 0.01] | [10.0, 2.84, 0.368, 0.164, 0.1, 0.0621, 0.0378, 0.0195, 0.01] | 0 | [95.0, 110.0, 125.0, 150.0, 165.0, 200.0, 250.0, 390.0] | [189.0, 220.0, 300.0, 350.0, 393.0, 450.0, 530.0, 700.0, 960.0]
HV 40A | HV 40A | 40 | 0 | [10.0, 1.3, 0.161, 0.1, 0.0611, 0.0399, 0.0141, 0.01] | [10.0, 2.05, 0.369, 0.198, 0.1, 0.051, 0.0298, 0.01] | 0 | [120.0, 150.0, 200.0, 223.0, 260.0, 300.0, 450.0, 532.0] | [240.0, 300.0, 400.0, 450.0, 530.0, 650.0, 800.0, 1311.0]
HV 50A | HV 50A | 50 | 0 | [10.0, 3.215, 0.597, 0.198, 0.1, 0.0378, 0.022, 0.01] | [10.0, 3.64, 0.854, 0.281, 0.1, 0.0531, 0.022, 0.01] | 0 | [150.0, 170.0, 210.0, 250.0, 294.0, 400.0, 500.0, 711.0] | [300.0, 350.0, 450.0, 550.0, 700.0, 850.0, 1200.0, 1752.0]
HV 6.3A | HV 6.3A | 6.3 | 0 | [10.0, 1.39, 0.344, 0.168, 0.1, 0.056, 0.0263, 0.01] | [10.0, 1.711, 0.516, 0.198, 0.1, 0.0634, 0.0303, 0.01] | 0 | [19.0, 19.5, 20.4, 20.8, 22.0, 25.0, 32.0, 48.0] | [38.0, 40.0, 43.0, 48.0, 53.0, 60.0, 75.0, 118.0]
HV 63A | HV 63A | 63 | 0 | [10.0, 2.84, 0.368, 0.164, 0.1, 0.0621, 0.0378, 0.0195, 0.01] | [10.0, 1.82, 0.344, 0.1, 0.0467, 0.0269, 0.01] | 0 | [189.0, 220.0, 300.0, 350.0, 393.0, 450.0, 530.0, 700.0, 961.0] | [378.0, 500.0, 700.0, 934.0, 1200.0, 1500.0, 2366.0]
HV 80A | HV 80A | 80 | 0 | [10.0, 2.05, 0.369, 0.198, 0.1, 0.051, 0.0298, 0.01] | [10.0, 4.15, 1.03, 0.198, 0.1, 0.051, 0.0172, 0.01] | 0 | [240.0, 300.0, 400.0, 450.0, 530.0, 650.0, 800.0, 1311.0] | [480.0, 550.0, 700.0, 1000.0, 1260.0, 1600.0, 2500.0, 3227.0]
Siemens NH-1-100 | Siemens NH-1-100 | 100 | [5400.0, 2000.0, 400.0, 20.0, 1.0, 0.2, 0.012, 0.004] | 0 | 0 | [150.0, 190.0, 250.0, 430.0, 900.0, 1250.0, 2700.0, 3600.0] | 0 | 0
Siemens NH-1-125 | Siemens NH-1-125 | 125 | [4800.0, 120.0, 7.0, 0.1, 0.004] | 0 | 0 | [180.0, 400.0, 740.0, 2000.0, 4250.0] | 0 | 0
Siemens NH-1-16 | Siemens NH-1-16 | 16 | [4000.0, 400.0, 2.0, 0.1, 0.04, 0.01] | 0 | 0 | [26.0, 35.0, 75.0, 150.0, 200.0, 300.0] | 0 | 0
Siemens NH-1-160 | Siemens NH-1-160 | 160 | [4800.0, 120.0, 7.0, 0.1, 0.004] | 0 | 0 | [210.0, 500.0, 900.0, 2300.0, 5000.0] | 0 | 0
Siemens NH-1-25 | Siemens NH-1-25 | 25 | [4000.0, 1000.0, 10.0, 0.2, 0.02, 0.01] | 0 | 0 | [40.0, 50.0, 100.0, 210.0, 400.0, 500.0] | 0 | 0
Siemens NH-1-50 | Siemens NH-1-50 | 50 | [4000.0, 40.0, 4.0, 1.0, 0.02, 0.01] | 0 | 0 | [86.0, 200.0, 300.0, 400.0, 1000.0, 1280.0] | 0 | 0
Siemens NH-1-63 | Siemens NH-1-63 | 63 | [4000.0, 100.0, 10.0, 2.0, 0.04, 0.01] | 0 | 0 | [100.0, 200.0, 300.0, 400.0, 1000.0, 1500.0] | 0 | 0
Siemens NH-1-80 | Siemens NH-1-80 | 80 | [4800.0, 120.0, 7.0, 0.1, 0.01] | 0 | 0 | [150.58, 250.0, 450.0, 1150.0, 2470.0] | 0 | 0
Siemens NH-2-1000 | Siemens NH-2-1000 | 1000 | [4800.0, 120.0, 7.0, 0.1, 0.004] | 0 | 0 | [1900.0, 3500.0, 8400.0, 24000.0, 52000.0] | 0 | 0
Siemens NH-2-200 | Siemens NH-2-200 | 200 | [4800.0, 120.0, 7.0, 0.1, 0.004] | 0 | 0 | [280.0, 650.0, 1200.0, 3000.0, 7000.0] | 0 | 0
Siemens NH-2-224 | Siemens NH-2-224 | 224 | [4800.0, 120.0, 7.0, 0.2, 0.04, 0.004] | 0 | 0 | [400.0, 750.0, 1453.0, 3025.0, 4315.0, 7600.0] | 0 | 0
Siemens NH-2-250 | Siemens NH-2-250 | 250 | [4800.0, 120.0, 7.0, 0.1, 0.004] | 0 | 0 | [450.0, 800.0, 1650.0, 4000.0, 8500.0] | 0 | 0
Siemens NH-2-315 | Siemens NH-2-315 | 315 | [4800.0, 120.0, 7.0, 0.1, 0.004] | 0 | 0 | [550.0, 920.0, 1900.0, 5000.0, 11000.0] | 0 | 0
Siemens NH-2-355 | Siemens NH-2-355 | 355 | [4800.0, 120.0, 6.0, 0.1, 0.004] | 0 | 0 | [650.0, 1116.27, 2350.0, 5840.0, 12790.0] | 0 | 0
Siemens NH-2-400 | Siemens NH-2-400 | 400 | [4800.0, 120.0, 7.0, 0.1, 0.004] | 0 | 0 | [720.0, 1350.0, 2800.0, 6500.0, 15000.0] | 0 | 0
Siemens NH-2-425 | Siemens NH-2-425 | 425 | [4800.0, 120.0, 7.0, 0.1, 0.004] | 0 | 0 | [850.0, 1500.0, 3050.0, 7500.0, 16500.0] | 0 | 0
Siemens NH-2-630 | Siemens NH-2-630 | 630 | [4800.0, 120.0, 7.0, 0.1, 0.004] | 0 | 0 | [1200.0, 2000.0, 4800.0, 12000.0, 26000.0] | 0 | 0

## dtypes
| element | column | dtype
0 | bus | name | object
1 | bus | vn_kv | float64
2 | bus | type | object
3 | bus | zone | object
4 | bus | in_service | bool
5 | load | name | object
6 | load | bus | uint32
7 | load | p_mw | float64
8 | load | q_mvar | float64
9 | load | const_z_percent | float64
10 | load | const_i_percent | float64
11 | load | sn_mva | float64
12 | load | scaling | float64
13 | load | in_service | bool
14 | load | type | object
15 | ext_grid | name | object
16 | ext_grid | bus | uint32
17 | ext_grid | vm_pu | float64
18 | ext_grid | va_degree | float64
19 | ext_grid | slack_weight | float64
20 | ext_grid | in_service | bool
21 | line | name | object
22 | line | std_type | object
23 | line | from_bus | uint32
24 | line | to_bus | uint32
25 | line | length_km | float64
26 | line | r_ohm_per_km | float64
27 | line | x_ohm_per_km | float64
28 | line | c_nf_per_km | float64
29 | line | g_us_per_km | float64
30 | line | max_i_ka | float64
31 | line | df | float64
32 | line | parallel | uint32
33 | line | type | object
34 | line | in_service | bool
35 | trafo | name | object
36 | trafo | std_type | object
37 | trafo | hv_bus | uint32
38 | trafo | lv_bus | uint32
39 | trafo | sn_mva | float64
40 | trafo | vn_hv_kv | float64
41 | trafo | vn_lv_kv | float64
42 | trafo | vk_percent | float64
43 | trafo | vkr_percent | float64
44 | trafo | pfe_kw | float64
45 | trafo | i0_percent | float64
46 | trafo | shift_degree | float64
47 | trafo | tap_side | object
48 | trafo | tap_neutral | int32
49 | trafo | tap_min | int32
50 | trafo | tap_max | int32
51 | trafo | tap_step_percent | float64
52 | trafo | tap_step_degree | float64
53 | trafo | tap_pos | int32
54 | trafo | tap_phase_shifter | bool
55 | trafo | parallel | uint32
56 | trafo | df | float64
57 | trafo | in_service | bool
58 | line_geodata | coords | object
59 | bus_geodata | x | float64
60 | bus_geodata | y | float64
61 | bus_geodata | coords | object

## parameters
| version | format_version | converged | OPF_converged | name | f_hz | sn_mva
0 | 2.14.6 | 2.14.0 | FALSE | FALSE |  | 50 | 1