## bus
| name | vn_kv | type | zone | in_service
0 | bus_LV_404-51_0_7_node_0 | 0.4 | n |  | TRUE
1 | bus_LV_404-51_0_7_node_1 | 0.4 | n |  | TRUE
2 | bus_LV_404-51_0_7_node_2 | 0.4 | n |  | TRUE
3 | bus_LV_404-51_0_7_node_3 | 0.4 | n |  | TRUE
4 | bus_LV_404-51_0_7_node_21 | 0.4 | n |  | TRUE
5 | bus_LV_404-51_0_7_node_18 | 0.4 | n |  | TRUE
6 | bus_LV_404-51_0_7_node_24 | 0.4 | n |  | TRUE
7 | bus_LV_404-51_0_7_node_25 | 0.4 | n |  | TRUE
8 | bus_LV_404-51_0_7_node_22 | 0.4 | n |  | TRUE
9 | bus_LV_404-51_0_7_node_29 | 0.4 | n |  | TRUE
10 | bus_LV_404-51_0_7_node_27 | 0.4 | n |  | TRUE
11 | bus_LV_404-51_0_7_node_19 | 0.4 | n |  | TRUE
12 | bus_LV_404-51_0_7_node_4 | 0.4 | n |  | TRUE
13 | bus_LV_404-51_0_7_node_5 | 0.4 | n |  | TRUE
14 | bus_LV_404-51_0_7_node_37 | 0.4 | n |  | TRUE
15 | bus_LV_404-51_0_7_node_38 | 0.4 | n |  | TRUE
16 | bus_LV_404-51_0_7_node_36 | 0.4 | n |  | TRUE
17 | bus_LV_404-51_0_7_node_6 | 0.4 | n |  | TRUE
18 | bus_LV_404-51_0_7_node_7 | 0.4 | n |  | TRUE
19 | bus_LV_404-51_0_7_node_8 | 0.4 | n |  | TRUE
20 | bus_LV_404-51_0_7_node_9 | 0.4 | n |  | TRUE
21 | bus_LV_404-51_0_7_node_10 | 0.4 | n |  | TRUE
22 | bus_LV_404-51_0_7_node_12 | 0.4 | n |  | TRUE
23 | bus_LV_404-51_0_7_node_11 | 0.4 | n |  | TRUE
24 | bus_LV_404-51_0_7_node_14 | 0.4 | n |  | TRUE
25 | bus_LV_404-51_0_7_node_15 | 0.4 | n |  | TRUE
26 | bus_LV_404-51_0_7_node_63 | 0.4 | n |  | TRUE
27 | bus_LV_404-51_0_7_node_16 | 0.4 | n |  | TRUE
28 | bus_LV_404-51_0_7_node_64 | 0.4 | n |  | TRUE
29 | bus_LV_404-51_0_7_node_17 | 0.4 | n |  | TRUE
30 | bus_LV_404-51_0_7_node_20 | 0.4 | n |  | TRUE
31 | bus_LV_404-51_0_7_node_23 | 0.4 | n |  | TRUE
32 | bus_LV_404-51_0_7_node_28 | 0.4 | n |  | TRUE
33 | bus_LV_404-51_0_7_node_72 | 0.4 | n |  | TRUE
34 | bus_LV_404-51_0_7_node_76 | 0.4 | n |  | TRUE
35 | bus_LV_404-51_0_7_node_90 | 0.4 | n |  | TRUE
36 | bus_LV_404-51_0_7_node_26 | 0.4 | n |  | TRUE
37 | bus_LV_404-51_0_7_node_71 | 0.4 | n |  | TRUE
38 | bus_LV_404-51_0_7_node_75 | 0.4 | n |  | TRUE
39 | bus_LV_404-51_0_7_node_91 | 0.4 | n |  | TRUE
40 | bus_LV_404-51_0_7_node_92 | 0.4 | n |  | TRUE
41 | bus_LV_404-51_0_7_node_89 | 0.4 | n |  | TRUE
42 | bus_LV_404-51_0_7_node_30 | 0.4 | n |  | TRUE
43 | bus_LV_404-51_0_7_node_31 | 0.4 | n |  | TRUE
44 | bus_LV_404-51_0_7_node_32 | 0.4 | n |  | TRUE
45 | bus_LV_404-51_0_7_node_33 | 0.4 | n |  | TRUE
46 | bus_LV_404-51_0_7_node_34 | 0.4 | n |  | TRUE
47 | bus_LV_404-51_0_7_node_35 | 0.4 | n |  | TRUE
48 | bus_LV_404-51_0_7_node_39 | 0.4 | n |  | TRUE
49 | bus_LV_404-51_0_7_node_41 | 0.4 | n |  | TRUE
50 | bus_LV_404-51_0_7_node_42 | 0.4 | n |  | TRUE
51 | bus_LV_404-51_0_7_node_43 | 0.4 | n |  | TRUE
52 | bus_LV_404-51_0_7_node_44 | 0.4 | n |  | TRUE
53 | bus_LV_404-51_0_7_node_45 | 0.4 | n |  | TRUE
54 | bus_LV_404-51_0_7_node_46 | 0.4 | n |  | TRUE
55 | bus_LV_404-51_0_7_node_47 | 0.4 | n |  | TRUE
56 | bus_LV_404-51_0_7_node_48 | 0.4 | n |  | TRUE
57 | bus_LV_404-51_0_7_node_49 | 0.4 | n |  | TRUE
58 | bus_LV_404-51_0_7_node_83 | 0.4 | n |  | TRUE
59 | bus_LV_404-51_0_7_node_80 | 0.4 | n |  | TRUE
60 | bus_LV_404-51_0_7_node_82 | 0.4 | n |  | TRUE
61 | bus_LV_404-51_0_7_node_79 | 0.4 | n |  | TRUE
62 | bus_LV_404-51_0_7_node_50 | 0.4 | n |  | TRUE
63 | bus_LV_404-51_0_7_node_51 | 0.4 | n |  | TRUE
64 | bus_LV_404-51_0_7_node_52 | 0.4 | n |  | TRUE
65 | bus_LV_404-51_0_7_node_53 | 0.4 | n |  | TRUE
66 | bus_LV_404-51_0_7_node_54 | 0.4 | n |  | TRUE
67 | bus_LV_404-51_0_7_node_55 | 0.4 | n |  | TRUE
68 | bus_LV_404-51_0_7_node_56 | 0.4 | n |  | TRUE
69 | bus_LV_404-51_0_7_node_57 | 0.4 | n |  | TRUE
70 | bus_LV_404-51_0_7_node_58 | 0.4 | n |  | TRUE
71 | bus_LV_404-51_0_7_node_59 | 0.4 | n |  | TRUE
72 | bus_LV_404-51_0_7_node_73 | 0.4 | n |  | TRUE
73 | bus_LV_404-51_0_7_node_69 | 0.4 | n |  | TRUE
74 | bus_LV_404-51_0_7_node_70 | 0.4 | n |  | TRUE
75 | bus_LV_404-51_0_7_node_60 | 0.4 | n |  | TRUE
76 | bus_LV_404-51_0_7_node_67 | 0.4 | n |  | TRUE
77 | bus_LV_404-51_0_7_node_61 | 0.4 | n |  | TRUE
78 | bus_LV_404-51_0_7_node_62 | 0.4 | n |  | TRUE
79 | bus_LV_404-51_0_7_node_88 | 0.4 | n |  | TRUE
80 | bus_LV_404-51_0_7_node_86 | 0.4 | n |  | TRUE
81 | bus_LV_404-51_0_7_node_65 | 0.4 | n |  | TRUE
82 | bus_LV_404-51_0_7_node_68 | 0.4 | n |  | TRUE
83 | bus_LV_404-51_0_7_node_66 | 0.4 | n |  | TRUE
84 | bus_LV_404-51_0_7_node_74 | 0.4 | n |  | TRUE
85 | bus_LV_404-51_0_7_node_77 | 0.4 | n |  | TRUE
86 | bus_LV_404-51_0_7_node_78 | 0.4 | n |  | TRUE
87 | bus_LV_404-51_0_7_node_81 | 0.4 | n |  | TRUE
88 | bus_LV_404-51_0_7_node_84 | 0.4 | n |  | TRUE
89 | bus_LV_404-51_0_7_node_85 | 0.4 | n |  | TRUE
90 | bus_LV_404-51_0_7_node_94 | 0.4 | n |  | TRUE
91 | bus_LV_404-51_0_7_node_95 | 0.4 | n |  | TRUE
92 | bus_LV_404-51_0_7_node_87 | 0.4 | n |  | TRUE
93 | bus_LV_404-51_0_7_node_93 | 0.4 | n |  | TRUE
94 | bus_LV_404-51_0_7_node_97 | 0.4 | n |  | TRUE
95 | bus_LV_404-51_0_7_node_98 | 0.4 | n |  | TRUE
96 | bus_LV_404-51_0_7_node_96 | 0.4 | n |  | TRUE
97 | bus_MV_182_0_node_140 | 20 | n |  | TRUE

## load
| name | bus | p_mw | q_mvar | const_z_percent | const_i_percent | sn_mva | scaling | in_service | type
0 | LV_404-51_0_7_load_0 | 0 | 0.0030789 | 0.00077165 | 0 | 0 |  | 1 | TRUE | wye
1 | LV_404-51_0_7_load_1 | 1 | 0.0040814 | 0.0010229 | 0 | 0 |  | 1 | TRUE | wye
2 | LV_404-51_0_7_load_18 | 5 | 0.019572 | 0.0049053 | 0 | 0 |  | 1 | TRUE | wye
3 | LV_404-51_0_7_load_24 | 6 | 0.0058814 | 0.001474 | 0 | 0 |  | 1 | TRUE | wye
4 | LV_404-51_0_7_load_29 | 9 | 0.021708 | 0.0054406 | 0 | 0 |  | 1 | TRUE | wye
5 | LV_404-51_0_7_load_27 | 10 | 0.022155 | 0.0055527 | 0 | 0 |  | 1 | TRUE | wye
6 | LV_404-51_0_7_load_19 | 11 | 0.025317 | 0.006345 | 0 | 0 |  | 1 | TRUE | wye
7 | LV_404-51_0_7_load_4 | 12 | 0.0017201 | 0.00043109 | 0 | 0 |  | 1 | TRUE | wye
8 | LV_404-51_0_7_load_5 | 13 | 0.0060605 | 0.0015189 | 0 | 0 |  | 1 | TRUE | wye
9 | LV_404-51_0_7_load_38 | 15 | 0.0054507 | 0.0013661 | 0 | 0 |  | 1 | TRUE | wye
10 | LV_404-51_0_7_load_36 | 16 | 0.0054166 | 0.0013575 | 0 | 0 |  | 1 | TRUE | wye
11 | LV_404-51_0_7_load_6 | 17 | 0.0072128 | 0.0018077 | 0 | 0 |  | 1 | TRUE | wye
12 | LV_404-51_0_7_load_7 | 18 | 0.011918 | 0.0029868 | 0 | 0 |  | 1 | TRUE | wye
13 | LV_404-51_0_7_load_10 | 21 | 0.010415 | 0.0026101 | 0 | 0 |  | 1 | TRUE | wye
14 | LV_404-51_0_7_load_12 | 22 | 0.0084782 | 0.0021248 | 0 | 0 |  | 1 | TRUE | wye
15 | LV_404-51_0_7_load_11 | 23 | 0.004651 | 0.0011656 | 0 | 0 |  | 1 | TRUE | wye
16 | LV_404-51_0_7_load_14 | 24 | 0.0029013 | 0.00072712 | 0 | 0 |  | 1 | TRUE | wye
17 | LV_404-51_0_7_load_15 | 25 | 0.0055292 | 0.0013858 | 0 | 0 |  | 1 | TRUE | wye
18 | LV_404-51_0_7_load_63 | 26 | 0.0026653 | 0.00066799 | 0 | 0 |  | 1 | TRUE | wye
19 | LV_404-51_0_7_load_16 | 27 | 0.0094425 | 0.0023665 | 0 | 0 |  | 1 | TRUE | wye
20 | LV_404-51_0_7_load_64 | 28 | 0.0053347 | 0.001337 | 0 | 0 |  | 1 | TRUE | wye
21 | LV_404-51_0_7_load_17 | 29 | 0.0053404 | 0.0013384 | 0 | 0 |  | 1 | TRUE | wye
22 | LV_404-51_0_7_load_20 | 30 | 0.014451 | 0.0036218 | 0 | 0 |  | 1 | TRUE | wye
23 | LV_404-51_0_7_load_28 | 32 | 0.0082246 | 0.0020613 | 0 | 0 |  | 1 | TRUE | wye
24 | LV_404-51_0_7_load_72 | 33 | 0.012689 | 0.0031801 | 0 | 0 |  | 1 | TRUE | wye
25 | LV_404-51_0_7_load_76 | 34 | 0.007262 | 0.00182 | 0 | 0 |  | 1 | TRUE | wye
26 | LV_404-51_0_7_load_90 | 35 | 0.0057532 | 0.0014419 | 0 | 0 |  | 1 | TRUE | wye
27 | LV_404-51_0_7_load_26 | 36 | 0.042995 | 0.010776 | 0 | 0 |  | 1 | TRUE | wye
28 | LV_404-51_0_7_load_71 | 37 | 0.012219 | 0.0030623 | 0 | 0 |  | 1 | TRUE | wye
29 | LV_404-51_0_7_load_92 | 40 | 0.0059545 | 0.0014923 | 0 | 0 |  | 1 | TRUE | wye
30 | LV_404-51_0_7_load_89 | 41 | 0.0022396 | 0.00056129 | 0 | 0 |  | 1 | TRUE | wye
31 | LV_404-51_0_7_load_30 | 42 | 0.005502 | 0.0013789 | 0 | 0 |  | 1 | TRUE | wye
32 | LV_404-51_0_7_load_31 | 43 | 0.0052686 | 0.0013204 | 0 | 0 |  | 1 | TRUE | wye
33 | LV_404-51_0_7_load_32 | 44 | 0.0052097 | 0.0013057 | 0 | 0 |  | 1 | TRUE | wye
34 | LV_404-51_0_7_load_34 | 46 | 0.0037122 | 0.00093036 | 0 | 0 |  | 1 | TRUE | wye
35 | LV_404-51_0_7_load_39 | 48 | 0.009406 | 0.0023574 | 0 | 0 |  | 1 | TRUE | wye
36 | LV_404-51_0_7_load_41 | 49 | 0.0027727 | 0.00069491 | 0 | 0 |  | 1 | TRUE | wye
37 | LV_404-51_0_7_load_42 | 50 | 0.0042095 | 0.001055 | 0 | 0 |  | 1 | TRUE | wye
38 | LV_404-51_0_7_load_43 | 51 | 0.0041145 | 0.0010312 | 0 | 0 |  | 1 | TRUE | wye
39 | LV_404-51_0_7_load_44 | 52 | 0.0071927 | 0.0018027 | 0 | 0 |  | 1 | TRUE | wye
40 | LV_404-51_0_7_load_45 | 53 | 0.0023751 | 0.00059525 | 0 | 0 |  | 1 | TRUE | wye
41 | LV_404-51_0_7_load_47 | 55 | 0.0053051 | 0.0013296 | 0 | 0 |  | 1 | TRUE | wye
42 | LV_404-51_0_7_load_48 | 56 | 0.0036489 | 0.00091451 | 0 | 0 |  | 1 | TRUE | wye
43 | LV_404-51_0_7_load_83 | 58 | 0.0014529 | 0.00036414 | 0 | 0 |  | 1 | TRUE | wye
44 | LV_404-51_0_7_load_79 | 61 | 0.0041477 | 0.0010395 | 0 | 0 |  | 1 | TRUE | wye
45 | LV_404-51_0_7_load_50 | 62 | 0.002506 | 0.00062806 | 0 | 0 |  | 1 | TRUE | wye
46 | LV_404-51_0_7_load_51 | 63 | 0.0033556 | 0.000841 | 0 | 0 |  | 1 | TRUE | wye
47 | LV_404-51_0_7_load_52 | 64 | 0.0046163 | 0.0011569 | 0 | 0 |  | 1 | TRUE | wye
48 | LV_404-51_0_7_load_55 | 67 | 0.0038654 | 0.00096876 | 0 | 0 |  | 1 | TRUE | wye
49 | LV_404-51_0_7_load_56 | 68 | 0.0034084 | 0.00085422 | 0 | 0 |  | 1 | TRUE | wye
50 | LV_404-51_0_7_load_57 | 69 | 0.0037686 | 0.00094449 | 0 | 0 |  | 1 | TRUE | wye
51 | LV_404-51_0_7_load_58 | 70 | 0.0030646 | 0.00076806 | 0 | 0 |  | 1 | TRUE | wye
52 | LV_404-51_0_7_load_59 | 71 | 0.0055011 | 0.0013787 | 0 | 0 |  | 1 | TRUE | wye
53 | LV_404-51_0_7_load_73 | 72 | 0.0029563 | 0.00074092 | 0 | 0 |  | 1 | TRUE | wye
54 | LV_404-51_0_7_load_69 | 73 | 0.0066795 | 0.001674 | 0 | 0 |  | 1 | TRUE | wye
55 | LV_404-51_0_7_load_70 | 74 | 0.0038714 | 0.00097028 | 0 | 0 |  | 1 | TRUE | wye
56 | LV_404-51_0_7_load_67 | 76 | 0.0063355 | 0.0015878 | 0 | 0 |  | 1 | TRUE | wye
57 | LV_404-51_0_7_load_61 | 77 | 0.003837 | 0.00096164 | 0 | 0 |  | 1 | TRUE | wye
58 | LV_404-51_0_7_load_62 | 78 | 0.0062541 | 0.0015674 | 0 | 0 |  | 1 | TRUE | wye
59 | LV_404-51_0_7_load_86 | 80 | 0.0068585 | 0.0017189 | 0 | 0 |  | 1 | TRUE | wye
60 | LV_404-51_0_7_load_65 | 81 | 0.0026139 | 0.00065511 | 0 | 0 |  | 1 | TRUE | wye
61 | LV_404-51_0_7_load_68 | 82 | 0.0025765 | 0.00064573 | 0 | 0 |  | 1 | TRUE | wye
62 | LV_404-51_0_7_load_66 | 83 | 0.0050524 | 0.0012662 | 0 | 0 |  | 1 | TRUE | wye
63 | LV_404-51_0_7_load_74 | 84 | 0.037379 | 0.0093681 | 0 | 0 |  | 1 | TRUE | wye
64 | LV_404-51_0_7_load_77 | 85 | 0.027754 | 0.0069559 | 0 | 0 |  | 1 | TRUE | wye
65 | LV_404-51_0_7_load_78 | 86 | 0.010504 | 0.0026326 | 0 | 0 |  | 1 | TRUE | wye
66 | LV_404-51_0_7_load_81 | 87 | 0.0056248 | 0.0014097 | 0 | 0 |  | 1 | TRUE | wye
67 | LV_404-51_0_7_load_84 | 88 | 0.0019197 | 0.00048113 | 0 | 0 |  | 1 | TRUE | wye
68 | LV_404-51_0_7_load_85 | 89 | 0.0018117 | 0.00045407 | 0 | 0 |  | 1 | TRUE | wye
69 | LV_404-51_0_7_load_94 | 90 | 0.0018272 | 0.00045794 | 0 | 0 |  | 1 | TRUE | wye
70 | LV_404-51_0_7_load_95 | 91 | 0.0027679 | 0.0006937 | 0 | 0 |  | 1 | TRUE | wye
71 | LV_404-51_0_7_load_87 | 92 | 0.0063042 | 0.00158 | 0 | 0 |  | 1 | TRUE | wye
72 | LV_404-51_0_7_load_93 | 93 | 0.0055112 | 0.0013812 | 0 | 0 |  | 1 | TRUE | wye
73 | LV_404-51_0_7_load_97 | 94 | 0.0061701 | 0.0015464 | 0 | 0 |  | 1 | TRUE | wye
74 | LV_404-51_0_7_load_98 | 95 | 0.0062915 | 0.0015768 | 0 | 0 |  | 1 | TRUE | wye
75 | LV_404-51_0_7_load_96 | 96 | 0.0018941 | 0.0004747 | 0 | 0 |  | 1 | TRUE | wye

## ext_grid
| name | bus | vm_pu | va_degree | slack_weight | in_service
0 |  | 31 | 1 | 0 | 1 | TRUE

## line
| name | std_type | from_bus | to_bus | length_km | r_ohm_per_km | x_ohm_per_km | c_nf_per_km | g_us_per_km | max_i_ka | df | parallel | type | in_service
0 | LV_404-51_0_7_line_0 |  | 0 | 1 | 0.015848 | 0.125 | 0.08 | 261 | 0 | 0.364 | 1 | 1 | cs | TRUE
1 | LV_404-51_0_7_line_1 |  | 0 | 2 | 0.019962 | 0.125 | 0.08 | 261 | 0 | 0.364 | 1 | 1 | cs | TRUE
2 | LV_404-51_0_7_line_2 |  | 2 | 3 | 0.083868 | 0.125 | 0.08 | 261 | 0 | 0.364 | 1 | 1 | cs | TRUE
3 | LV_404-51_0_7_line_3 |  | 3 | 4 | 0.075478 | 0.125 | 0.08 | 261 | 0 | 0.364 | 1 | 3 | cs | TRUE
4 | LV_404-51_0_7_line_4 |  | 3 | 5 | 0.014472 | 0.125 | 0.08 | 261 | 0 | 0.364 | 1 | 3 | cs | TRUE
5 | LV_404-51_0_7_line_5 |  | 4 | 6 | 0.044342 | 0.125 | 0.08 | 261 | 0 | 0.364 | 1 | 1 | cs | TRUE
6 | LV_404-51_0_7_line_6 |  | 4 | 7 | 0.023371 | 0.125 | 0.08 | 261 | 0 | 0.364 | 1 | 3 | cs | TRUE
7 | LV_404-51_0_7_line_7 |  | 5 | 11 | 0.0046928 | 0.125 | 0.08 | 261 | 0 | 0.364 | 1 | 3 | cs | TRUE
8 | LV_404-51_0_7_line_8 |  | 6 | 34 | 0.0053106 | 0.125 | 0.08 | 261 | 0 | 0.364 | 1 | 1 | cs | TRUE
9 | LV_404-51_0_7_line_9 |  | 7 | 35 | 0.024331 | 0.125 | 0.08 | 261 | 0 | 0.364 | 1 | 3 | cs | TRUE
10 | LV_404-51_0_7_line_10 |  | 8 | 9 | 0.017933 | 0.125 | 0.08 | 261 | 0 | 0.364 | 1 | 1 | cs | TRUE
11 | LV_404-51_0_7_line_11 |  | 8 | 10 | 0.020422 | 0.125 | 0.08 | 261 | 0 | 0.364 | 1 | 1 | cs | TRUE
12 | LV_404-51_0_7_line_12 |  | 9 | 29 | 0.0095434 | 0.125 | 0.08 | 261 | 0 | 0.364 | 1 | 1 | cs | TRUE
13 | LV_404-51_0_7_line_13 |  | 10 | 36 | 0.014169 | 0.125 | 0.08 | 261 | 0 | 0.364 | 1 | 1 | cs | TRUE
14 | LV_404-51_0_7_line_14 |  | 11 | 30 | 0.027916 | 0.125 | 0.08 | 261 | 0 | 0.364 | 1 | 3 | cs | TRUE
15 | LV_404-51_0_7_line_15 |  | 12 | 13 | 0.02579 | 0.125 | 0.08 | 261 | 0 | 0.364 | 1 | 1 | cs | TRUE
16 | LV_404-51_0_7_line_16 |  | 12 | 14 | 0.030816 | 0.125 | 0.08 | 261 | 0 | 0.364 | 1 | 1 | cs | TRUE
17 | LV_404-51_0_7_line_17 |  | 14 | 15 | 0.029533 | 0.125 | 0.08 | 261 | 0 | 0.364 | 1 | 1 | cs | TRUE
18 | LV_404-51_0_7_line_18 |  | 14 | 16 | 0.020622 | 0.125 | 0.08 | 261 | 0 | 0.364 | 1 | 1 | cs | TRUE
19 | LV_404-51_0_7_line_19 |  | 15 | 39 | 0.03159 | 0.125 | 0.08 | 261 | 0 | 0.364 | 1 | 1 | cs | TRUE
20 | LV_404-51_0_7_line_20 |  | 16 | 46 | 0.0089861 | 0.125 | 0.08 | 261 | 0 | 0.364 | 1 | 1 | cs | TRUE
21 | LV_404-51_0_7_line_21 |  | 17 | 18 | 0.0031196 | 0.125 | 0.08 | 261 | 0 | 0.364 | 1 | 1 | cs | TRUE
22 | LV_404-51_0_7_line_22 |  | 17 | 19 | 0.024634 | 0.125 | 0.08 | 261 | 0 | 0.364 | 1 | 1 | cs | TRUE
23 | LV_404-51_0_7_line_23 |  | 18 | 20 | 0.025634 | 0.125 | 0.08 | 261 | 0 | 0.364 | 1 | 1 | cs | TRUE
24 | LV_404-51_0_7_line_24 |  | 19 | 21 | 0.014215 | 0.125 | 0.08 | 261 | 0 | 0.364 | 1 | 1 | cs | TRUE
25 | LV_404-51_0_7_line_25 |  | 20 | 22 | 0.0083947 | 0.125 | 0.08 | 261 | 0 | 0.364 | 1 | 1 | cs | TRUE
26 | LV_404-51_0_7_line_26 |  | 22 | 25 | 0.009456 | 0.125 | 0.08 | 261 | 0 | 0.364 | 1 | 1 | cs | TRUE
27 | LV_404-51_0_7_line_27 |  | 23 | 24 | 2.8854e-05 | 0.125 | 0.08 | 261 | 0 | 0.364 | 1 | 1 | cs | TRUE
28 | LV_404-51_0_7_line_28 |  | 24 | 26 | 0.0096101 | 0.125 | 0.08 | 261 | 0 | 0.364 | 1 | 1 | cs | TRUE
29 | LV_404-51_0_7_line_29 |  | 25 | 27 | 0.015685 | 0.125 | 0.08 | 261 | 0 | 0.364 | 1 | 1 | cs | TRUE
30 | LV_404-51_0_7_line_30 |  | 26 | 28 | 0.011375 | 0.125 | 0.08 | 261 | 0 | 0.364 | 1 | 1 | cs | TRUE
31 | LV_404-51_0_7_line_31 |  | 27 | 29 | 0.022415 | 0.125 | 0.08 | 261 | 0 | 0.364 | 1 | 1 | cs | TRUE
32 | LV_404-51_0_7_line_32 |  | 28 | 81 | 0.001033 | 0.125 | 0.08 | 261 | 0 | 0.364 | 1 | 1 | cs | TRUE
33 | LV_404-51_0_7_line_33 |  | 30 | 31 | 0.017324 | 0.125 | 0.08 | 261 | 0 | 0.364 | 1 | 3 | cs | TRUE
34 | LV_404-51_0_7_line_34 |  | 31 | 32 | 0.010574 | 0.125 | 0.08 | 261 | 0 | 0.364 | 1 | 3 | cs | TRUE
35 | LV_404-51_0_7_line_35 |  | 31 | 33 | 0.020513 | 0.125 | 0.08 | 261 | 0 | 0.364 | 1 | 1 | cs | TRUE
36 | LV_404-51_0_7_line_36 |  | 32 | 36 | 0.013869 | 0.125 | 0.08 | 261 | 0 | 0.364 | 1 | 2 | cs | TRUE
37 | LV_404-51_0_7_line_37 |  | 33 | 37 | 1.9004e-05 | 0.125 | 0.08 | 261 | 0 | 0.364 | 1 | 1 | cs | TRUE
38 | LV_404-51_0_7_line_38 |  | 34 | 38 | 0.010216 | 0.125 | 0.08 | 261 | 0 | 0.364 | 1 | 1 | cs | TRUE
39 | LV_404-51_0_7_line_39 |  | 35 | 41 | 0.019014 | 0.125 | 0.08 | 261 | 0 | 0.364 | 1 | 3 | cs | TRUE
40 | LV_404-51_0_7_line_40 |  | 37 | 74 | 0.030778 | 0.125 | 0.08 | 261 | 0 | 0.364 | 1 | 1 | cs | TRUE
41 | LV_404-51_0_7_line_41 |  | 38 | 85 | 0.012167 | 0.125 | 0.08 | 261 | 0 | 0.364 | 1 | 1 | cs | TRUE
42 | LV_404-51_0_7_line_42 |  | 38 | 84 | 0.013485 | 0.125 | 0.08 | 261 | 0 | 0.364 | 1 | 1 | cs | TRUE
43 | LV_404-51_0_7_line_43 |  | 39 | 40 | 0.019364 | 0.125 | 0.08 | 261 | 0 | 0.364 | 1 | 1 | cs | TRUE
44 | LV_404-51_0_7_line_44 |  | 40 | 93 | 0.0062226 | 0.125 | 0.08 | 261 | 0 | 0.364 | 1 | 1 | cs | TRUE
45 | LV_404-51_0_7_line_45 |  | 41 | 88 | 0.0059625 | 0.125 | 0.08 | 261 | 0 | 0.364 | 1 | 3 | cs | TRUE
46 | LV_404-51_0_7_line_46 |  | 42 | 43 | 0.0031679 | 0.125 | 0.08 | 261 | 0 | 0.364 | 1 | 1 | cs | TRUE
47 | LV_404-51_0_7_line_47 |  | 42 | 44 | 0.011915 | 0.125 | 0.08 | 261 | 0 | 0.364 | 1 | 1 | cs | TRUE
48 | LV_404-51_0_7_line_48 |  | 43 | 45 | 0.041867 | 0.125 | 0.08 | 261 | 0 | 0.364 | 1 | 1 | cs | TRUE
49 | LV_404-51_0_7_line_49 |  | 44 | 46 | 0.014874 | 0.125 | 0.08 | 261 | 0 | 0.364 | 1 | 1 | cs | TRUE
50 | LV_404-51_0_7_line_50 |  | 45 | 47 | 0.013433 | 0.125 | 0.08 | 261 | 0 | 0.364 | 1 | 1 | cs | TRUE
51 | LV_404-51_0_7_line_51 |  | 47 | 48 | 0.010635 | 0.125 | 0.08 | 261 | 0 | 0.364 | 1 | 1 | cs | TRUE
52 | LV_404-51_0_7_line_52 |  | 48 | 49 | 0.0085267 | 0.125 | 0.08 | 261 | 0 | 0.364 | 1 | 1 | cs | TRUE
53 | LV_404-51_0_7_line_53 |  | 49 | 50 | 0.017119 | 0.125 | 0.08 | 261 | 0 | 0.364 | 1 | 1 | cs | TRUE
54 | LV_404-51_0_7_line_54 |  | 50 | 51 | 0.0070957 | 0.125 | 0.08 | 261 | 0 | 0.364 | 1 | 1 | cs | TRUE
55 | LV_404-51_0_7_line_55 |  | 51 | 52 | 0.019165 | 0.125 | 0.08 | 261 | 0 | 0.364 | 1 | 1 | cs | TRUE
56 | LV_404-51_0_7_line_56 |  | 52 | 53 | 0.0011952 | 0.125 | 0.08 | 261 | 0 | 0.364 | 1 | 1 | cs | TRUE
57 | LV_404-51_0_7_line_57 |  | 53 | 54 | 0.01227 | 0.125 | 0.08 | 261 | 0 | 0.364 | 1 | 2 | cs | TRUE
58 | LV_404-51_0_7_line_58 |  | 54 | 55 | 0.021783 | 0.125 | 0.08 | 261 | 0 | 0.364 | 1 | 3 | cs | TRUE
59 | LV_404-51_0_7_line_59 |  | 54 | 56 | 0.0091357 | 0.125 | 0.08 | 261 | 0 | 0.364 | 1 | 1 | cs | TRUE
60 | LV_404-51_0_7_line_60 |  | 55 | 57 | 0.015503 | 0.125 | 0.08 | 261 | 0 | 0.364 | 1 | 3 | cs | TRUE
61 | LV_404-51_0_7_line_61 |  | 57 | 58 | 0.01281 | 0.125 | 0.08 | 261 | 0 | 0.364 | 1 | 1 | cs | TRUE
62 | LV_404-51_0_7_line_62 |  | 57 | 59 | 0.005008 | 0.125 | 0.08 | 261 | 0 | 0.364 | 1 | 3 | cs | TRUE
63 | LV_404-51_0_7_line_63 |  | 59 | 60 | 0.01775 | 0.125 | 0.08 | 261 | 0 | 0.364 | 1 | 3 | cs | TRUE
64 | LV_404-51_0_7_line_64 |  | 59 | 61 | 0.032715 | 0.125 | 0.08 | 261 | 0 | 0.364 | 1 | 1 | cs | TRUE
65 | LV_404-51_0_7_line_65 |  | 60 | 88 | 0.010638 | 0.125 | 0.08 | 261 | 0 | 0.364 | 1 | 3 | cs | TRUE
66 | LV_404-51_0_7_line_66 |  | 60 | 89 | 0.01513 | 0.125 | 0.08 | 261 | 0 | 0.364 | 1 | 1 | cs | TRUE
67 | LV_404-51_0_7_line_67 |  | 61 | 87 | 0.016196 | 0.125 | 0.08 | 261 | 0 | 0.364 | 1 | 1 | cs | TRUE
68 | LV_404-51_0_7_line_68 |  | 62 | 63 | 0.033858 | 0.125 | 0.08 | 261 | 0 | 0.364 | 1 | 1 | cs | TRUE
69 | LV_404-51_0_7_line_69 |  | 63 | 64 | 0.00020935 | 0.125 | 0.08 | 261 | 0 | 0.364 | 1 | 1 | cs | TRUE
70 | LV_404-51_0_7_line_70 |  | 64 | 65 | 0.034312 | 0.125 | 0.08 | 261 | 0 | 0.364 | 1 | 1 | cs | TRUE
71 | LV_404-51_0_7_line_71 |  | 65 | 66 | 0.032209 | 0.125 | 0.08 | 261 | 0 | 0.364 | 1 | 1 | cs | TRUE
72 | LV_404-51_0_7_line_72 |  | 65 | 67 | 0.014102 | 0.125 | 0.08 | 261 | 0 | 0.364 | 1 | 1 | cs | TRUE
73 | LV_404-51_0_7_line_73 |  | 66 | 68 | 0.03824 | 0.125 | 0.08 | 261 | 0 | 0.364 | 1 | 1 | cs | TRUE
74 | LV_404-51_0_7_line_74 |  | 66 | 69 | 0.021081 | 0.125 | 0.08 | 261 | 0 | 0.364 | 1 | 1 | cs | TRUE
75 | LV_404-51_0_7_line_75 |  | 66 | 70 | 0.018699 | 0.125 | 0.08 | 261 | 0 | 0.364 | 1 | 1 | cs | TRUE
76 | LV_404-51_0_7_line_76 |  | 67 | 71 | 0.0016775 | 0.125 | 0.08 | 261 | 0 | 0.364 | 1 | 1 | cs | TRUE
77 | LV_404-51_0_7_line_77 |  | 68 | 72 | 0.01373 | 0.125 | 0.08 | 261 | 0 | 0.364 | 1 | 1 | cs | TRUE
78 | LV_404-51_0_7_line_78 |  | 69 | 73 | 0.018557 | 0.125 | 0.08 | 261 | 0 | 0.364 | 1 | 1 | cs | TRUE
79 | LV_404-51_0_7_line_79 |  | 70 | 74 | 0.0016382 | 0.125 | 0.08 | 261 | 0 | 0.364 | 1 | 1 | cs | TRUE
80 | LV_404-51_0_7_line_80 |  | 71 | 75 | 0.016375 | 0.125 | 0.08 | 261 | 0 | 0.364 | 1 | 1 | cs | TRUE
81 | LV_404-51_0_7_line_81 |  | 73 | 76 | 0.011775 | 0.125 | 0.08 | 261 | 0 | 0.364 | 1 | 1 | cs | TRUE
82 | LV_404-51_0_7_line_82 |  | 75 | 77 | 0.024664 | 0.125 | 0.08 | 261 | 0 | 0.364 | 1 | 1 | cs | TRUE
83 | LV_404-51_0_7_line_83 |  | 76 | 83 | 0.011467 | 0.125 | 0.08 | 261 | 0 | 0.364 | 1 | 1 | cs | TRUE
84 | LV_404-51_0_7_line_84 |  | 77 | 78 | 0.0099386 | 0.125 | 0.08 | 261 | 0 | 0.364 | 1 | 1 | cs | TRUE
85 | LV_404-51_0_7_line_85 |  | 78 | 79 | 0.014717 | 0.125 | 0.08 | 261 | 0 | 0.364 | 1 | 1 | cs | TRUE
86 | LV_404-51_0_7_line_86 |  | 79 | 80 | 0.014228 | 0.125 | 0.08 | 261 | 0 | 0.364 | 1 | 1 | cs | TRUE
87 | LV_404-51_0_7_line_87 |  | 80 | 92 | 0.013689 | 0.125 | 0.08 | 261 | 0 | 0.364 | 1 | 1 | cs | TRUE
88 | LV_404-51_0_7_line_88 |  | 81 | 82 | 0.0098701 | 0.125 | 0.08 | 261 | 0 | 0.364 | 1 | 1 | cs | TRUE
89 | LV_404-51_0_7_line_89 |  | 82 | 83 | 0.011525 | 0.125 | 0.08 | 261 | 0 | 0.364 | 1 | 1 | cs | TRUE
90 | LV_404-51_0_7_line_90 |  | 85 | 86 | 0.0073605 | 0.125 | 0.08 | 261 | 0 | 0.364 | 1 | 1 | cs | TRUE
91 | LV_404-51_0_7_line_91 |  | 89 | 90 | 0.0060697 | 0.125 | 0.08 | 261 | 0 | 0.364 | 1 | 1 | cs | TRUE
92 | LV_404-51_0_7_line_92 |  | 90 | 91 | 0.0018928 | 0.125 | 0.08 | 261 | 0 | 0.364 | 1 | 1 | cs | TRUE
93 | LV_404-51_0_7_line_93 |  | 91 | 96 | 0.00014638 | 0.125 | 0.08 | 261 | 0 | 0.364 | 1 | 1 | cs | TRUE
94 | LV_404-51_0_7_line_94 |  | 93 | 94 | 0.034061 | 0.125 | 0.08 | 261 | 0 | 0.364 | 1 | 1 | cs | TRUE
95 | LV_404-51_0_7_line_95 |  | 94 | 95 | 0.015304 | 0.125 | 0.08 | 261 | 0 | 0.364 | 1 | 1 | cs | TRUE

## trafo
| name | std_type | hv_bus | lv_bus | sn_mva | vn_hv_kv | vn_lv_kv | vk_percent | vkr_percent | pfe_kw | i0_percent | shift_degree | tap_side | tap_neutral | tap_min | tap_max | tap_step_percent | tap_step_degree | tap_pos | tap_phase_shifter | parallel | df | in_service
0 | LV_404-51_0_7_trafo_23 | 0.63 MVA 20/0.4 kV | 97 | 31 | 0.63 | 20 | 0.4 | 6 | 1.206 | 1.65 | 0.2619 | 150 | hv | 0 | -2 | 2 | 2.5 | 0 | 0 | FALSE | 1 | 1 | TRUE

## line_geodata
| x0 | y0 | x1 | y1 | x2 | y2 | x3 | y3 | x4 | y4 | x5 | y5 | x6 | y6 | x7 | y7 | x8 | y8
0 | 2613349.3614 | 1211422.3496 | 2613349.1343 | 1211423.3278 | 2613340.8485 | 1211435.6432
1 | 2613353.8755 | 1211402.9048 | 2613349.3614 | 1211422.3496
2 | 2613353.8755 | 1211402.9048 | 2613363.6225 | 1211403.4935 | 2613367.7025 | 1211403.5804 | 2613408.8513 | 1211404.6841 | 2613412.7231 | 1211406.1269 | 2613423.5183 | 1211410.2311 | 2613426.027 | 1211413.0272 | 2613428.3821 | 1211416.5789 | 2613428.4997 | 1211421.7376
3 | 2613428.4997 | 1211421.7376 | 2613413.7025 | 1211430.1981 | 2613386.0136 | 1211451.2924 | 2613366.858 | 1211465.3575
4 | 2613428.4997 | 1211421.7376 | 2613430.9331 | 1211430.9815 | 2613433.5052 | 1211435.1675
5 | 2613366.858 | 1211465.3575 | 2613384.0224 | 1211495.735 | 2613387.4318 | 1211496.6765 | 2613392.4766 | 1211493.5907
6 | 2613348.2265 | 1211479.535 | 2613366.858 | 1211465.3575
7 | 2613435.9619 | 1211439.1658 | 2613433.5052 | 1211435.1675
8 | 2613397.007 | 1211490.8197 | 2613392.4766 | 1211493.5907
9 | 2613348.2265 | 1211479.535 | 2613360.9044 | 1211500.3022
10 | 2613480.739 | 1211434.084 | 2613488.4729 | 1211431.1109 | 2613495.3501 | 1211430.6928 | 2613497.9236 | 1211429.7027
11 | 2613480.739 | 1211434.084 | 2613473.8603 | 1211438.571 | 2613472.7741 | 1211441.7815 | 2613476.4383 | 1211449.8039
12 | 2613497.9236 | 1211429.7027 | 2613503.624 | 1211427.5096 | 2613507.058 | 1211427.6174 | 2613507.058 | 1211427.6174
13 | 2613476.4383 | 1211449.8039 | 2613477.9079 | 1211453.0215 | 2613481.3195 | 1211463.0904 | 2613481.3195 | 1211463.0904
14 | 2613450.5765 | 1211462.951 | 2613435.9619 | 1211439.1658
15 | 2613231.0964 | 1211553.5954 | 2613249.8847 | 1211535.9285
16 | 2613275.4112 | 1211553.1922 | 2613249.8847 | 1211535.9285
17 | 2613275.4112 | 1211553.1922 | 2613292.4943 | 1211534.6975 | 2613295.4688 | 1211531.5153
18 | 2613275.4112 | 1211553.1922 | 2613288.5506 | 1211569.0859
19 | 2613317.0408 | 1211508.4373 | 2613295.4688 | 1211531.5153
20 | 2613288.5506 | 1211569.0859 | 2613294.2762 | 1211576.0118
21 | 2613574.7342 | 1211409.5104 | 2613572.2054 | 1211411.3372
22 | 2613596.0239 | 1211397.424 | 2613589.682 | 1211399.6553 | 2613578.9304 | 1211406.4792 | 2613574.7342 | 1211409.5104
23 | 2613548.4249 | 1211412.8359 | 2613551.2117 | 1211413.5871 | 2613554.7485 | 1211415.3071 | 2613561.4096 | 1211416.4006 | 2613568.2833 | 1211414.1705 | 2613572.2054 | 1211411.3372
24 | 2613596.0239 | 1211397.424 | 2613590.7181 | 1211384.2362
25 | 2613548.4249 | 1211412.8359 | 2613540.8358 | 1211416.4243
26 | 2613540.8358 | 1211416.4243 | 2613536.4908 | 1211418.4787 | 2613533.1925 | 1211421.7562
27 | 2613576.622 | 1211464.0626 | 2613576.6434 | 1211464.0432
28 | 2613576.622 | 1211464.0626 | 2613569.5116 | 1211470.5276
29 | 2613522.2202 | 1211431.7753 | 2613525.0878 | 1211431.1934 | 2613528.4203 | 1211429.1665 | 2613532.0816 | 1211422.8601 | 2613533.1925 | 1211421.7562
30 | 2613561.0952 | 1211478.1801 | 2613569.5116 | 1211470.5276
31 | 2613522.2202 | 1211431.7753 | 2613518.3148 | 1211432.5678 | 2613515.6278 | 1211434.7074 | 2613510.6853 | 1211436.4083 | 2613508.117 | 1211433.0784 | 2613507.058 | 1211427.6174
32 | 2613561.0952 | 1211478.1801 | 2613560.3309 | 1211478.875
33 | 2613460.8811 | 1211476.4964 | 2613454.6802 | 1211466.777 | 2613452.0015 | 1211465.2702 | 2613450.5765 | 1211462.951
34 | 2613460.8811 | 1211476.4964 | 2613469.7229 | 1211470.6969
35 | 2613460.8811 | 1211476.4964 | 2613472.233 | 1211493.5824
36 | 2613469.7229 | 1211470.6969 | 2613481.3195 | 1211463.0904
37 | 2613472.2435 | 1211493.5982 | 2613472.233 | 1211493.5824
38 | 2613405.7223 | 1211485.4889 | 2613397.007 | 1211490.8197
39 | 2613370.8118 | 1211516.5312 | 2613360.9044 | 1211500.3022
40 | 2613489.2392 | 1211519.2581 | 2613476.5635 | 1211500.1004 | 2613472.2435 | 1211493.5982
41 | 2613405.7223 | 1211485.4889 | 2613406.7553 | 1211482.256 | 2613414.3304 | 1211477.8296
42 | 2613405.7223 | 1211485.4889 | 2613412.3819 | 1211497.2144
43 | 2613317.0408 | 1211508.4373 | 2613324.0555 | 1211514.4896 | 2613330.6172 | 1211522.1663
44 | 2613330.6172 | 1211522.1663 | 2613334.6603 | 1211526.8965
45 | 2613370.8118 | 1211516.5312 | 2613373.9186 | 1211521.6203
46 | 2613313.3637 | 1211599.1005 | 2613311.3452 | 1211596.6589
47 | 2613303.7535 | 1211587.4758 | 2613311.3452 | 1211596.6589
48 | 2613340.0396 | 1211631.3683 | 2613313.3637 | 1211599.1005
49 | 2613303.7535 | 1211587.4758 | 2613294.2762 | 1211576.0118
50 | 2613340.0396 | 1211631.3683 | 2613353.4858 | 1211632.1987
51 | 2613353.4858 | 1211632.1987 | 2613361.4777 | 1211625.1826
52 | 2613367.8854 | 1211619.5572 | 2613361.4777 | 1211625.1826
53 | 2613367.8854 | 1211619.5572 | 2613380.7505 | 1211608.2628
54 | 2613386.0829 | 1211603.5814 | 2613380.7505 | 1211608.2628
55 | 2613386.0829 | 1211603.5814 | 2613400.4856 | 1211590.9371
56 | 2613401.3838 | 1211590.1486 | 2613400.4856 | 1211590.9371
57 | 2613410.6044 | 1211582.0538 | 2613401.3838 | 1211590.1486
58 | 2613410.6044 | 1211582.0538 | 2613399.3316 | 1211563.4142
59 | 2613410.6044 | 1211582.0538 | 2613416.1446 | 1211589.3179
60 | 2613391.3088 | 1211550.1483 | 2613399.3316 | 1211563.4142
61 | 2613391.3088 | 1211550.1483 | 2613381.6666 | 1211558.5818
62 | 2613388.7123 | 1211545.8624 | 2613391.3088 | 1211550.1483
63 | 2613388.7123 | 1211545.8624 | 2613379.4615 | 1211530.6999
64 | 2613388.7123 | 1211545.8624 | 2613414.1683 | 1211525.3141
65 | 2613379.4615 | 1211530.6999 | 2613373.9186 | 1211521.6203
66 | 2613379.4615 | 1211530.6999 | 2613366.7992 | 1211538.9809
67 | 2613426.7707 | 1211515.1415 | 2613414.1683 | 1211525.3141
68 | 2613468.3977 | 1211609.5767 | 2613493.1753 | 1211586.5016
69 | 2613493.3285 | 1211586.3589 | 2613493.1753 | 1211586.5016
70 | 2613518.4383 | 1211562.9743 | 2613493.3285 | 1211586.3589
71 | 2613518.4383 | 1211562.9743 | 2613500.4613 | 1211536.2188
72 | 2613518.4383 | 1211562.9743 | 2613526.1425 | 1211574.7862
73 | 2613500.4613 | 1211536.2188 | 2613472.0595 | 1211561.8242
74 | 2613500.4613 | 1211536.2188 | 2613505.1119 | 1211529.1475 | 2613514.6507 | 1211520.8877
75 | 2613500.4613 | 1211536.2188 | 2613490.1432 | 1211520.6244
76 | 2613527.0589 | 1211576.1913 | 2613526.1425 | 1211574.7862
77 | 2613461.8616 | 1211571.0181 | 2613472.0595 | 1211561.8242
78 | 2613528.8075 | 1211508.8924 | 2613523.1162 | 1211513.5572 | 2613514.6507 | 1211520.8877
79 | 2613490.1432 | 1211520.6244 | 2613489.2392 | 1211519.2581
80 | 2613536.0046 | 1211589.9068 | 2613527.0589 | 1211576.1913
81 | 2613537.9141 | 1211501.4283 | 2613537.9141 | 1211501.4283 | 2613528.8075 | 1211508.8924
82 | 2613536.0046 | 1211589.9068 | 2613554.7005 | 1211573.8209
83 | 2613543.897 | 1211492.4685 | 2613539.9499 | 1211494.9181 | 2613537.9141 | 1211501.4283
84 | 2613562.2343 | 1211567.3388 | 2613554.7005 | 1211573.8209
85 | 2613573.3905 | 1211557.74 | 2613562.2343 | 1211567.3388
86 | 2613573.3905 | 1211557.74 | 2613583.9629 | 1211548.2181
87 | 2613583.9629 | 1211548.2181 | 2613594.1343 | 1211539.0572
88 | 2613553.0281 | 1211485.5149 | 2613560.3309 | 1211478.875
89 | 2613543.897 | 1211492.4685 | 2613548.5705 | 1211489.568 | 2613553.0281 | 1211485.5149
90 | 2613420.6855 | 1211474.116 | 2613414.3304 | 1211477.8296
91 | 2613366.7992 | 1211538.9809 | 2613361.7194 | 1211542.303
92 | 2613360.1353 | 1211543.339 | 2613361.7194 | 1211542.303
93 | 2613360.0128 | 1211543.4192 | 2613360.1353 | 1211543.339
94 | 2613341.9732 | 1211554.9505 | 2613341.5481 | 1211554.4397 | 2613347.4516 | 1211547.6491 | 2613335.7183 | 1211528.1343 | 2613334.6603 | 1211526.8965
95 | 2613351.7627 | 1211566.7138 | 2613341.9732 | 1211554.9505

## bus_geodata
| x | y | coords
0 | 2613349.3614 | 1211422.3496
1 | 2613340.8485 | 1211435.6432
2 | 2613353.8755 | 1211402.9048
3 | 2613428.4997 | 1211421.7376
4 | 2613366.858 | 1211465.3575
5 | 2613433.5052 | 1211435.1675
6 | 2613392.4766 | 1211493.5907
7 | 2613348.2265 | 1211479.535
8 | 2613480.739 | 1211434.084
9 | 2613497.9236 | 1211429.7027
10 | 2613476.4383 | 1211449.8039
11 | 2613435.9619 | 1211439.1658
12 | 2613249.8847 | 1211535.9285
13 | 2613231.0964 | 1211553.5954
14 | 2613275.4112 | 1211553.1922
15 | 2613295.4688 | 1211531.5153
16 | 2613288.5506 | 1211569.0859
17 | 2613574.7342 | 1211409.5104
18 | 2613572.2054 | 1211411.3372
19 | 2613596.0239 | 1211397.424
20 | 2613548.4249 | 1211412.8359
21 | 2613590.7181 | 1211384.2362
22 | 2613540.8358 | 1211416.4243
23 | 2613576.6434 | 1211464.0432
24 | 2613576.622 | 1211464.0626
25 | 2613533.1925 | 1211421.7562
26 | 2613569.5116 | 1211470.5276
27 | 2613522.2202 | 1211431.7753
28 | 2613561.0952 | 1211478.1801
29 | 2613507.058 | 1211427.6174
30 | 2613450.5765 | 1211462.951
31 | 2613460.8811 | 1211476.4964
32 | 2613469.7229 | 1211470.6969
33 | 2613472.233 | 1211493.5824
34 | 2613397.007 | 1211490.8197
35 | 2613360.9044 | 1211500.3022
36 | 2613481.3195 | 1211463.0904
37 | 2613472.2435 | 1211493.5982
38 | 2613405.7223 | 1211485.4889
39 | 2613317.0408 | 1211508.4373
40 | 2613330.6172 | 1211522.1663
41 | 2613370.8118 | 1211516.5312
42 | 2613311.3452 | 1211596.6589
43 | 2613313.3637 | 1211599.1005
44 | 2613303.7535 | 1211587.4758
45 | 2613340.0396 | 1211631.3683
46 | 2613294.2762 | 1211576.0118
47 | 2613353.4858 | 1211632.1987
48 | 2613361.4777 | 1211625.1826
49 | 2613367.8854 | 1211619.5572
50 | 2613380.7505 | 1211608.2628
51 | 2613386.0829 | 1211603.5814
52 | 2613400.4856 | 1211590.9371
53 | 2613401.3838 | 1211590.1486
54 | 2613410.6044 | 1211582.0538
55 | 2613399.3316 | 1211563.4142
56 | 2613416.1446 | 1211589.3179
57 | 2613391.3088 | 1211550.1483
58 | 2613381.6666 | 1211558.5818
59 | 2613388.7123 | 1211545.8624
60 | 2613379.4615 | 1211530.6999
61 | 2613414.1683 | 1211525.3141
62 | 2613468.3977 | 1211609.5767
63 | 2613493.1753 | 1211586.5016
64 | 2613493.3285 | 1211586.3589
65 | 2613518.4383 | 1211562.9743
66 | 2613500.4613 | 1211536.2188
67 | 2613526.1425 | 1211574.7862
68 | 2613472.0595 | 1211561.8242
69 | 2613514.6507 | 1211520.8877
70 | 2613490.1432 | 1211520.6244
71 | 2613527.0589 | 1211576.1913
72 | 2613461.8616 | 1211571.0181
73 | 2613528.8075 | 1211508.8924
74 | 2613489.2392 | 1211519.2581
75 | 2613536.0046 | 1211589.9068
76 | 2613537.9141 | 1211501.4283
77 | 2613554.7005 | 1211573.8209
78 | 2613562.2343 | 1211567.3388
79 | 2613573.3905 | 1211557.74
80 | 2613583.9629 | 1211548.2181
81 | 2613560.3309 | 1211478.875
82 | 2613553.0281 | 1211485.5149
83 | 2613543.897 | 1211492.4685
84 | 2613412.3819 | 1211497.2144
85 | 2613414.3304 | 1211477.8296
86 | 2613420.6855 | 1211474.116
87 | 2613426.7707 | 1211515.1415
88 | 2613373.9186 | 1211521.6203
89 | 2613366.7992 | 1211538.9809
90 | 2613361.7194 | 1211542.303
91 | 2613360.1353 | 1211543.339
92 | 2613594.1343 | 1211539.0572
93 | 2613334.6603 | 1211526.8965
94 | 2613341.9732 | 1211554.9505
95 | 2613351.7627 | 1211566.7138
96 | 2613360.0128 | 1211543.4192
97 | 2613480.739 | 1211434.084

## line_std_types
| c_nf_per_km | r_ohm_per_km | x_ohm_per_km | max_i_ka | type | q_mm2 | alpha | voltage_rating
NAYY 4x50 SE | 210 | 0.642 | 0.083 | 0.142 | cs | 50 | 0.00403 | LV
NAYY 4x120 SE | 264 | 0.225 | 0.08 | 0.242 | cs | 120 | 0.00403 | LV
NAYY 4x150 SE | 261 | 0.208 | 0.08 | 0.27 | cs | 150 | 0.00403 | LV
NA2XS2Y 1x95 RM/25 12/20 kV | 216 | 0.313 | 0.132 | 0.252 | cs | 95 | 0.00403 | MV
NA2XS2Y 1x185 RM/25 12/20 kV | 273 | 0.161 | 0.117 | 0.362 | cs | 185 | 0.00403 | MV
NA2XS2Y 1x240 RM/25 12/20 kV | 304 | 0.122 | 0.112 | 0.421 | cs | 240 | 0.00403 | MV
NA2XS2Y 1x95 RM/25 6/10 kV | 315 | 0.313 | 0.123 | 0.249 | cs | 95 | 0.00403 | MV
NA2XS2Y 1x185 RM/25 6/10 kV | 406 | 0.161 | 0.11 | 0.358 | cs | 185 | 0.00403 | MV
NA2XS2Y 1x240 RM/25 6/10 kV | 456 | 0.122 | 0.105 | 0.416 | cs | 240 | 0.00403 | MV
NA2XS2Y 1x150 RM/25 12/20 kV | 250 | 0.206 | 0.116 | 0.319 | cs | 150 | 0.00403 | MV
NA2XS2Y 1x120 RM/25 12/20 kV | 230 | 0.253 | 0.119 | 0.283 | cs | 120 | 0.00403 | MV
NA2XS2Y 1x70 RM/25 12/20 kV | 190 | 0.443 | 0.132 | 0.22 | cs | 70 | 0.00403 | MV
NA2XS2Y 1x150 RM/25 6/10 kV | 360 | 0.206 | 0.11 | 0.315 | cs | 150 | 0.00403 | MV
NA2XS2Y 1x120 RM/25 6/10 kV | 340 | 0.253 | 0.113 | 0.28 | cs | 120 | 0.00403 | MV
NA2XS2Y 1x70 RM/25 6/10 kV | 280 | 0.443 | 0.123 | 0.217 | cs | 70 | 0.00403 | MV
N2XS(FL)2Y 1x120 RM/35 64/110 kV | 112 | 0.153 | 0.166 | 0.366 | cs | 120 | 0.00393 | HV
N2XS(FL)2Y 1x185 RM/35 64/110 kV | 125 | 0.099 | 0.156 | 0.457 | cs | 185 | 0.00393 | HV
N2XS(FL)2Y 1x240 RM/35 64/110 kV | 135 | 0.075 | 0.149 | 0.526 | cs | 240 | 0.00393 | HV
N2XS(FL)2Y 1x300 RM/35 64/110 kV | 144 | 0.06 | 0.144 | 0.588 | cs | 300 | 0.00393 | HV
15-AL1/3-ST1A 0.4 | 11 | 1.8769 | 0.35 | 0.105 | ol | 16 | 0.00403 | LV
24-AL1/4-ST1A 0.4 | 11.25 | 1.2012 | 0.335 | 0.14 | ol | 24 | 0.00403 | LV
48-AL1/8-ST1A 0.4 | 12.2 | 0.5939 | 0.3 | 0.21 | ol | 48 | 0.00403 | LV
94-AL1/15-ST1A 0.4 | 13.2 | 0.306 | 0.29 | 0.35 | ol | 94 | 0.00403 | LV
34-AL1/6-ST1A 10.0 | 9.7 | 0.8342 | 0.36 | 0.17 | ol | 34 | 0.00403 | MV
48-AL1/8-ST1A 10.0 | 10.1 | 0.5939 | 0.35 | 0.21 | ol | 48 | 0.00403 | MV
70-AL1/11-ST1A 10.0 | 10.4 | 0.4132 | 0.339 | 0.29 | ol | 70 | 0.00403 | MV
94-AL1/15-ST1A 10.0 | 10.75 | 0.306 | 0.33 | 0.35 | ol | 94 | 0.00403 | MV
122-AL1/20-ST1A 10.0 | 11.1 | 0.2376 | 0.323 | 0.41 | ol | 122 | 0.00403 | MV
149-AL1/24-ST1A 10.0 | 11.25 | 0.194 | 0.315 | 0.47 | ol | 149 | 0.00403 | MV
34-AL1/6-ST1A 20.0 | 9.15 | 0.8342 | 0.382 | 0.17 | ol | 34 | 0.00403 | MV
48-AL1/8-ST1A 20.0 | 9.5 | 0.5939 | 0.372 | 0.21 | ol | 48 | 0.00403 | MV
70-AL1/11-ST1A 20.0 | 9.7 | 0.4132 | 0.36 | 0.29 | ol | 70 | 0.00403 | MV
94-AL1/15-ST1A 20.0 | 10 | 0.306 | 0.35 | 0.35 | ol | 94 | 0.00403 | MV
122-AL1/20-ST1A 20.0 | 10.3 | 0.2376 | 0.344 | 0.41 | ol | 122 | 0.00403 | MV
149-AL1/24-ST1A 20.0 | 10.5 | 0.194 | 0.337 | 0.47 | ol | 149 | 0.00403 | MV
184-AL1/30-ST1A 20.0 | 10.75 | 0.1571 | 0.33 | 0.535 | ol | 184 | 0.00403 | MV
243-AL1/39-ST1A 20.0 | 11 | 0.1188 | 0.32 | 0.645 | ol | 243 | 0.00403 | MV
48-AL1/8-ST1A 110.0 | 8 | 0.5939 | 0.46 | 0.21 | ol | 48 | 0.00403 | HV
70-AL1/11-ST1A 110.0 | 8.4 | 0.4132 | 0.45 | 0.29 | ol | 70 | 0.00403 | HV
94-AL1/15-ST1A 110.0 | 8.65 | 0.306 | 0.44 | 0.35 | ol | 94 | 0.00403 | HV
122-AL1/20-ST1A 110.0 | 8.5 | 0.2376 | 0.43 | 0.41 | ol | 122 | 0.00403 | HV
149-AL1/24-ST1A 110.0 | 8.75 | 0.194 | 0.41 | 0.47 | ol | 149 | 0.00403 | HV
184-AL1/30-ST1A 110.0 | 8.8 | 0.1571 | 0.4 | 0.535 | ol | 184 | 0.00403 | HV
243-AL1/39-ST1A 110.0 | 9 | 0.1188 | 0.39 | 0.645 | ol | 243 | 0.00403 | HV
305-AL1/39-ST1A 110.0 | 9.2 | 0.0949 | 0.38 | 0.74 | ol | 305 | 0.00403 | HV
490-AL1/64-ST1A 110.0 | 9.75 | 0.059 | 0.37 | 0.96 | ol | 490 | 0.00403 | HV
679-AL1/86-ST1A 110.0 | 9.95 | 0.042 | 0.36 | 1.15 | ol | 679 | 0.00403 | HV
490-AL1/64-ST1A 220.0 | 10 | 0.059 | 0.285 | 0.96 | ol | 490 | 0.00403 | HV
679-AL1/86-ST1A 220.0 | 11.7 | 0.042 | 0.275 | 1.15 | ol | 679 | 0.00403 | HV
490-AL1/64-ST1A 380.0 | 11 | 0.059 | 0.253 | 0.96 | ol | 490 | 0.00403 | HV
679-AL1/86-ST1A 380.0 | 14.6 | 0.042 | 0.25 | 1.15 | ol | 679 | 0.00403 | HV

## trafo_std_types
| i0_percent | pfe_kw | vkr_percent | sn_mva | vn_lv_kv | vn_hv_kv | vk_percent | shift_degree | vector_group | tap_side | tap_neutral | tap_min | tap_max | tap_step_degree | tap_step_percent | tap_phase_shifter
160 MVA 380/110 kV | 0.06 | 60 | 0.25 | 160 | 110 | 380 | 12.2 | 0 | Yy0 | hv | 0 | -9 | 9 | 0 | 1.5 | FALSE
100 MVA 220/110 kV | 0.06 | 55 | 0.26 | 100 | 110 | 220 | 12 | 0 | Yy0 | hv | 0 | -9 | 9 | 0 | 1.5 | FALSE
63 MVA 110/20 kV | 0.04 | 22 | 0.32 | 63 | 20 | 110 | 18 | 150 | YNd5 | hv | 0 | -9 | 9 | 0 | 1.5 | FALSE
40 MVA 110/20 kV | 0.05 | 18 | 0.34 | 40 | 20 | 110 | 16.2 | 150 | YNd5 | hv | 0 | -9 | 9 | 0 | 1.5 | FALSE
25 MVA 110/20 kV | 0.07 | 14 | 0.41 | 25 | 20 | 110 | 12 | 150 | YNd5 | hv | 0 | -9 | 9 | 0 | 1.5 | FALSE
63 MVA 110/10 kV | 0.04 | 22 | 0.32 | 63 | 10 | 110 | 18 | 150 | YNd5 | hv | 0 | -9 | 9 | 0 | 1.5 | FALSE
40 MVA 110/10 kV | 0.05 | 18 | 0.34 | 40 | 10 | 110 | 16.2 | 150 | YNd5 | hv | 0 | -9 | 9 | 0 | 1.5 | FALSE
25 MVA 110/10 kV | 0.07 | 14 | 0.41 | 25 | 10 | 110 | 12 | 150 | YNd5 | hv | 0 | -9 | 9 | 0 | 1.5 | FALSE
0.25 MVA 20/0.4 kV | 0.32 | 0.8 | 1.44 | 0.25 | 0.4 | 20 | 6 | 150 | Yzn5 | hv | 0 | -2 | 2 | 0 | 2.5 | FALSE
0.4 MVA 20/0.4 kV | 0.3375 | 1.35 | 1.425 | 0.4 | 0.4 | 20 | 6 | 150 | Dyn5 | hv | 0 | -2 | 2 | 0 | 2.5 | FALSE
0.63 MVA 20/0.4 kV | 0.2619 | 1.65 | 1.206 | 0.63 | 0.4 | 20 | 6 | 150 | Dyn5 | hv | 0 | -2 | 2 | 0 | 2.5 | FALSE
0.25 MVA 10/0.4 kV | 0.24 | 0.6 | 1.2 | 0.25 | 0.4 | 10 | 4 | 150 | Dyn5 | hv | 0 | -2 | 2 | 0 | 2.5 | FALSE
0.4 MVA 10/0.4 kV | 0.2375 | 0.95 | 1.325 | 0.4 | 0.4 | 10 | 4 | 150 | Dyn5 | hv | 0 | -2 | 2 | 0 | 2.5 | FALSE
0.63 MVA 10/0.4 kV | 0.1873 | 1.18 | 1.0794 | 0.63 | 0.4 | 10 | 4 | 150 | Dyn5 | hv | 0 | -2 | 2 | 0 | 2.5 | FALSE

## trafo3w_std_types
| sn_hv_mva | sn_mv_mva | sn_lv_mva | vn_hv_kv | vn_mv_kv | vn_lv_kv | vk_hv_percent | vk_mv_percent | vk_lv_percent | vkr_hv_percent | vkr_mv_percent | vkr_lv_percent | pfe_kw | i0_percent | shift_mv_degree | shift_lv_degree | vector_group | tap_side | tap_neutral | tap_min | tap_max | tap_step_percent
63/25/38 MVA 110/20/10 kV | 63 | 25 | 38 | 110 | 20 | 10 | 10.4 | 10.4 | 10.4 | 0.28 | 0.32 | 0.35 | 35 | 0.89 | 0 | 0 | YN0yn0yn0 | hv | 0 | -10 | 10 | 1.2
63/25/38 MVA 110/10/10 kV | 63 | 25 | 38 | 110 | 10 | 10 | 10.4 | 10.4 | 10.4 | 0.28 | 0.32 | 0.35 | 35 | 0.89 | 0 | 0 | YN0yn0yn0 | hv | 0 | -10 | 10 | 1.2

## fuse_std_types
| fuse_type | i_rated_a | t_avg | t_min | t_total | x_avg | x_min | x_total
HV 100A | HV 100A | 100 | 0 | [10.0, 3.64, 0.854, 0.281, 0.1, 0.0531, 0.022, 0.01] | [10.0, 4.267, 1.21, 0.403, 0.1, 0.058, 0.022, 0.01] | 0 | [300.0, 350.0, 450.0, 550.0, 700.0, 850.0, 1200.0, 1752.0] | [600.0, 700.0, 900.0, 1150.0, 1665.0, 2000.0, 3000.0, 4313.0]
HV 10A | HV 10A | 10 | 0 | [10.0, 1675.0, 0.344, 0.156, 0.1, 0.0417, 0.0171, 0.01] | [10.0, 1.3, 0.3, 0.155, 0.1, 0.0555, 0.023, 0.01] | 0 | [30.0, 32.0, 35.0, 37.0, 39.0, 50.0, 70.0, 88.0] | [60.0, 70.0, 80.0, 87.0, 94.0, 110.0, 150.0, 216.0]
HV 125A | HV 125A | 125 | 0 | [10.0, 1.82, 0.344, 0.1, 0.0467, 0.0269, 0.01] | [10.0, 2.478, 0.426, 0.1, 0.0427, 0.0211, 0.01] | 0 | [375.0, 500.0, 700.0, 925.0, 1200.0, 1500.0, 2341.0] | [750.0, 1000.0, 1500.0, 2200.0, 3000.0, 4000.0, 5765.0]
HV 160A | HV 160A | 160 | 0 | [10.0, 4.15, 1.03, 0.198, 0.1, 0.051, 0.0172, 0.01] | [10.0, 2.3, 0.734, 0.274, 0.1, 0.046, 0.0177, 0.01] | 0 | [480.0, 550.0, 700.0, 1000.0, 1260.0, 1600.0, 2500.0, 3227.0] | [960.0, 1300.0, 1700.0, 2200.0, 2996.0, 4000.0, 6000.0, 7946.0]
HV 16A | HV 16A | 16 | 0 | [10.0, 0.352, 0.164, 0.1, 0.0649, 0.0342, 0.01] | [10.0, 2.34, 0.722, 0.181, 0.1, 0.055, 0.0296, 0.01] | 0 | [48.0, 60.0, 65.0, 71.0, 80.0, 100.0, 162.0] | [96.0, 110.0, 125.0, 150.0, 168.0, 200.0, 250.0, 398.0]
HV 200A | HV 200A | 200 | 0 | [10.0, 4.267, 1.21, 0.403, 0.1, 0.058, 0.022, 0.01] | [10.0, 3.73, 1.654, 0.328, 0.1, 0.0531, 0.019, 0.01] | 0 | [600.0, 700.0, 900.0, 1150.0, 1665.0, 2000.0, 3000.0, 4313.0] | [1200.0, 1500.0, 1800.0, 2700.0, 3960.0, 5000.0, 7500.0, 10620.0]
HV 20A | HV 20A | 20 | 0 | [10.0, 1.3, 0.3, 0.155, 0.1, 0.0555, 0.023, 0.01] | [10.0, 1.3, 0.161, 0.1, 0.0611, 0.0399, 0.0141, 0.01] | 0 | [60.0, 70.0, 80.0, 87.0, 94.0, 110.0, 150.0, 216.0] | [120.0, 150.0, 200.0, 223.0, 260.0, 300.0, 450.0, 532.0]
HV 25A | HV 25A | 25 | 0 | [10.0, 2.512, 0.833, 0.299, 0.1, 0.0372, 0.0223, 0.01] | [10.0, 3.125, 0.597, 0.198, 0.1, 0.0378, 0.022, 0.01] | 0 | [75.0, 82.0, 90.0, 100.0, 124.0, 170.0, 200.0, 289.0] | [150.0, 170.0, 210.0, 250.0, 294.0, 400.0, 500.0, 711.0]
HV 31.5A | HV 31.5A | 31.5 | 0 | [10.0, 2.34, 0.722, 0.181, 0.1, 0.055, 0.0296, 0.01] | [10.0, 2.84, 0.368, 0.164, 0.1, 0.0621, 0.0378, 0.0195, 0.01] | 0 | [95.0, 110.0, 125.0, 150.0, 165.0, 200.0, 250.0, 390.0] | [189.0, 220.0, 300.0, 350.0, 393.0, 450.0, 530.0, 700.0, 960.0]
HV 40A | HV 40A | 40 | 0 | [10.0, 1.3, 0.161, 0.1, 0.0611, 0.0399, 0.0141, 0.01] | [10.0, 2.05, 0.369, 0.198, 0.1, 0.051, 0.0298, 0.01] | 0 | [120.0, 150.0, 200.0, 223.0, 260.0, 300.0, 450.0, 532.0] | [240.0, 300.0, 400.0, 450.0, 530.0, 650.0, 800.0, 1311.0]
HV 50A | HV 50A | 50 | 0 | [10.0, 3.215, 0.597, 0.198, 0.1, 0.0378, 0.022, 0.01] | [10.0, 3.64, 0.854, 0.281, 0.1, 0.0531, 0.022, 0.01] | 0 | [150.0, 170.0, 210.0, 250.0, 294.0, 400.0, 500.0, 711.0] | [300.0, 350.0, 450.0, 550.0, 700.0, 850.0, 1200.0, 1752.0]
HV 6.3A | HV 6.3A | 6.3 | 0 | [10.0, 1.39, 0.344, 0.168, 0.1, 0.056, 0.0263, 0.01] | [10.0, 1.711, 0.516, 0.198, 0.1, 0.0634, 0.0303, 0.01] | 0 | [19.0, 19.5, 20.4, 20.8, 22.0, 25.0, 32.0, 48.0] | [38.0, 40.0, 43.0, 48.0, 53.0, 60.0, 75.0, 118.0]
HV 63A | HV 63A | 63 | 0 | [10.0, 2.84, 0.368, 0.164, 0.1, 0.0621, 0.0378, 0.0195, 0.01] | [10.0, 1.82, 0.344, 0.1, 0.0467, 0.0269, 0.01] | 0 | [189.0, 220.0, 300.0, 350.0, 393.0, 450.0, 530.0, 700.0, 961.0] | [378.0, 500.0, 700.0, 934.0, 1200.0, 1500.0, 2366.0]
HV 80A | HV 80A | 80 | 0 | [10.0, 2.05, 0.369, 0.198, 0.1, 0.051, 0.0298, 0.01] | [10.0, 4.15, 1.03, 0.198, 0.1, 0.051, 0.0172, 0.01] | 0 | [240.0, 300.0, 400.0, 450.0, 530.0, 650.0, 800.0, 1311.0] | [480.0, 550.0, 700.0, 1000.0, 1260.0, 1600.0, 2500.0, 3227.0]
Siemens NH-1-100 | Siemens NH-1-100 | 100 | [5400.0, 2000.0, 400.0, 20.0, 1.0, 0.2, 0.012, 0.004] | 0 | 0 | [150.0, 190.0, 250.0, 430.0, 900.0, 1250.0, 2700.0, 3600.0] | 0 | 0
Siemens NH-1-125 | Siemens NH-1-125 | 125 | [4800.0, 120.0, 7.0, 0.1, 0.004] | 0 | 0 | [180.0, 400.0, 740.0, 2000.0, 4250.0] | 0 | 0
Siemens NH-1-16 | Siemens NH-1-16 | 16 | [4000.0, 400.0, 2.0, 0.1, 0.04, 0.01] | 0 | 0 | [26.0, 35.0, 75.0, 150.0, 200.0, 300.0] | 0 | 0
Siemens NH-1-160 | Siemens NH-1-160 | 160 | [4800.0, 120.0, 7.0, 0.1, 0.004] | 0 | 0 | [210.0, 500.0, 900.0, 2300.0, 5000.0] | 0 | 0
Siemens NH-1-25 | Siemens NH-1-25 | 25 | [4000.0, 1000.0, 10.0, 0.2, 0.02, 0.01] | 0 | 0 | [40.0, 50.0, 100.0, 210.0, 400.0, 500.0] | 0 | 0
Siemens NH-1-50 | Siemens NH-1-50 | 50 | [4000.0, 40.0, 4.0, 1.0, 0.02, 0.01] | 0 | 0 | [86.0, 200.0, 300.0, 400.0, 1000.0, 1280.0] | 0 | 0
Siemens NH-1-63 | Siemens NH-1-63 | 63 | [4000.0, 100.0, 10.0, 2.0, 0.04, 0.01] | 0 | 0 | [100.0, 200.0, 300.0, 400.0, 1000.0, 1500.0] | 0 | 0
Siemens NH-1-80 | Siemens NH-1-80 | 80 | [4800.0, 120.0, 7.0, 0.1, 0.01] | 0 | 0 | [150.58, 250.0, 450.0, 1150.0, 2470.0] | 0 | 0
Siemens NH-2-1000 | Siemens NH-2-1000 | 1000 | [4800.0, 120.0, 7.0, 0.1, 0.004] | 0 | 0 | [1900.0, 3500.0, 8400.0, 24000.0, 52000.0] | 0 | 0
Siemens NH-2-200 | Siemens NH-2-200 | 200 | [4800.0, 120.0, 7.0, 0.1, 0.004] | 0 | 0 | [280.0, 650.0, 1200.0, 3000.0, 7000.0] | 0 | 0
Siemens NH-2-224 | Siemens NH-2-224 | 224 | [4800.0, 120.0, 7.0, 0.2, 0.04, 0.004] | 0 | 0 | [400.0, 750.0, 1453.0, 3025.0, 4315.0, 7600.0] | 0 | 0
Siemens NH-2-250 | Siemens NH-2-250 | 250 | [4800.0, 120.0, 7.0, 0.1, 0.004] | 0 | 0 | [450.0, 800.0, 1650.0, 4000.0, 8500.0] | 0 | 0
Siemens NH-2-315 | Siemens NH-2-315 | 315 | [4800.0, 120.0, 7.0, 0.1, 0.004] | 0 | 0 | [550.0, 920.0, 1900.0, 5000.0, 11000.0] | 0 | 0
Siemens NH-2-355 | Siemens NH-2-355 | 355 | [4800.0, 120.0, 6.0, 0.1, 0.004] | 0 | 0 | [650.0, 1116.27, 2350.0, 5840.0, 12790.0] | 0 | 0
Siemens NH-2-400 | Siemens NH-2-400 | 400 | [4800.0, 120.0, 7.0, 0.1, 0.004] | 0 | 0 | [720.0, 1350.0, 2800.0, 6500.0, 15000.0] | 0 | 0
Siemens NH-2-425 | Siemens NH-2-425 | 425 | [4800.0, 120.0, 7.0, 0.1, 0.004] | 0 | 0 | [850.0, 1500.0, 3050.0, 7500.0, 16500.0] | 0 | 0
Siemens NH-2-630 | Siemens NH-2-630 | 630 | [4800.0, 120.0, 7.0, 0.1, 0.004] | 0 | 0 | [1200.0, 2000.0, 4800.0, 12000.0, 26000.0] | 0 | 0

## dtypes
| element | column | dtype
0 | bus | name | object
1 | bus | vn_kv | float64
2 | bus | type | object
3 | bus | zone | object
4 | bus | in_service | bool
5 | load | name | object
6 | load | bus | uint32
7 | load | p_mw | float64
8 | load | q_mvar | float64
9 | load | const_z_percent | float64
10 | load | const_i_percent | float64
11 | load | sn_mva | float64
12 | load | scaling | float64
13 | load | in_service | bool
14 | load | type | object
15 | ext_grid | name | object
16 | ext_grid | bus | uint32
17 | ext_grid | vm_pu | float64
18 | ext_grid | va_degree | float64
19 | ext_grid | slack_weight | float64
20 | ext_grid | in_service | bool
21 | line | name | object
22 | line | std_type | object
23 | line | from_bus | uint32
24 | line | to_bus | uint32
25 | line | length_km | float64
26 | line | r_ohm_per_km | float64
27 | line | x_ohm_per_km | float64
28 | line | c_nf_per_km | float64
29 | line | g_us_per_km | float64
30 | line | max_i_ka | float64
31 | line | df | float64
32 | line | parallel | uint32
33 | line | type | object
34 | line | in_service | bool
35 | trafo | name | object
36 | trafo | std_type | object
37 | trafo | hv_bus | uint32
38 | trafo | lv_bus | uint32
39 | trafo | sn_mva | float64
40 | trafo | vn_hv_kv | float64
41 | trafo | vn_lv_kv | float64
42 | trafo | vk_percent | float64
43 | trafo | vkr_percent | float64
44 | trafo | pfe_kw | float64
45 | trafo | i0_percent | float64
46 | trafo | shift_degree | float64
47 | trafo | tap_side | object
48 | trafo | tap_neutral | int32
49 | trafo | tap_min | int32
50 | trafo | tap_max | int32
51 | trafo | tap_step_percent | float64
52 | trafo | tap_step_degree | float64
53 | trafo | tap_pos | int32
54 | trafo | tap_phase_shifter | bool
55 | trafo | parallel | uint32
56 | trafo | df | float64
57 | trafo | in_service | bool
58 | line_geodata | coords | object
59 | bus_geodata | x | float64
60 | bus_geodata | y | float64
61 | bus_geodata | coords | object

## parameters
| version | format_version | converged | OPF_converged | name | f_hz | sn_mva
0 | 2.14.6 | 2.14.0 | FALSE | FALSE |  | 50 | 1