## bus
| name | vn_kv | type | zone | in_service
0 | bus_LV_404-54_0_4_node_0 | 0.4 | n |  | TRUE
1 | bus_LV_404-54_0_4_node_1 | 0.4 | n |  | TRUE
2 | bus_LV_404-54_0_4_node_2 | 0.4 | n |  | TRUE
3 | bus_LV_404-54_0_4_node_3 | 0.4 | n |  | TRUE
4 | bus_LV_404-54_0_4_node_4 | 0.4 | n |  | TRUE
5 | bus_LV_404-54_0_4_node_5 | 0.4 | n |  | TRUE
6 | bus_LV_404-54_0_4_node_29 | 0.4 | n |  | TRUE
7 | bus_LV_404-54_0_4_node_31 | 0.4 | n |  | TRUE
8 | bus_LV_404-54_0_4_node_44 | 0.4 | n |  | TRUE
9 | bus_LV_404-54_0_4_node_30 | 0.4 | n |  | TRUE
10 | bus_LV_404-54_0_4_node_32 | 0.4 | n |  | TRUE
11 | bus_LV_404-54_0_4_node_42 | 0.4 | n |  | TRUE
12 | bus_LV_404-54_0_4_node_6 | 0.4 | n |  | TRUE
13 | bus_LV_404-54_0_4_node_7 | 0.4 | n |  | TRUE
14 | bus_LV_404-54_0_4_node_8 | 0.4 | n |  | TRUE
15 | bus_LV_404-54_0_4_node_9 | 0.4 | n |  | TRUE
16 | bus_LV_404-54_0_4_node_10 | 0.4 | n |  | TRUE
17 | bus_LV_404-54_0_4_node_11 | 0.4 | n |  | TRUE
18 | bus_LV_404-54_0_4_node_12 | 0.4 | n |  | TRUE
19 | bus_LV_404-54_0_4_node_211 | 0.4 | n |  | TRUE
20 | bus_LV_404-54_0_4_node_162 | 0.4 | n |  | TRUE
21 | bus_LV_404-54_0_4_node_16 | 0.4 | n |  | TRUE
22 | bus_LV_404-54_0_4_node_13 | 0.4 | n |  | TRUE
23 | bus_LV_404-54_0_4_node_158 | 0.4 | n |  | TRUE
24 | bus_LV_404-54_0_4_node_161 | 0.4 | n |  | TRUE
25 | bus_LV_404-54_0_4_node_154 | 0.4 | n |  | TRUE
26 | bus_LV_404-54_0_4_node_156 | 0.4 | n |  | TRUE
27 | bus_LV_404-54_0_4_node_14 | 0.4 | n |  | TRUE
28 | bus_LV_404-54_0_4_node_159 | 0.4 | n |  | TRUE
29 | bus_LV_404-54_0_4_node_15 | 0.4 | n |  | TRUE
30 | bus_LV_404-54_0_4_node_218 | 0.4 | n |  | TRUE
31 | bus_LV_404-54_0_4_node_219 | 0.4 | n |  | TRUE
32 | bus_LV_404-54_0_4_node_216 | 0.4 | n |  | TRUE
33 | bus_LV_404-54_0_4_node_152 | 0.4 | n |  | TRUE
34 | bus_LV_404-54_0_4_node_157 | 0.4 | n |  | TRUE
35 | bus_LV_404-54_0_4_node_17 | 0.4 | n |  | TRUE
36 | bus_LV_404-54_0_4_node_18 | 0.4 | n |  | TRUE
37 | bus_LV_404-54_0_4_node_19 | 0.4 | n |  | TRUE
38 | bus_LV_404-54_0_4_node_20 | 0.4 | n |  | TRUE
39 | bus_LV_404-54_0_4_node_21 | 0.4 | n |  | TRUE
40 | bus_LV_404-54_0_4_node_131 | 0.4 | n |  | TRUE
41 | bus_LV_404-54_0_4_node_144 | 0.4 | n |  | TRUE
42 | bus_LV_404-54_0_4_node_132 | 0.4 | n |  | TRUE
43 | bus_LV_404-54_0_4_node_142 | 0.4 | n |  | TRUE
44 | bus_LV_404-54_0_4_node_22 | 0.4 | n |  | TRUE
45 | bus_LV_404-54_0_4_node_23 | 0.4 | n |  | TRUE
46 | bus_LV_404-54_0_4_node_24 | 0.4 | n |  | TRUE
47 | bus_LV_404-54_0_4_node_25 | 0.4 | n |  | TRUE
48 | bus_LV_404-54_0_4_node_27 | 0.4 | n |  | TRUE
49 | bus_LV_404-54_0_4_node_28 | 0.4 | n |  | TRUE
50 | bus_LV_404-54_0_4_node_62 | 0.4 | n |  | TRUE
51 | bus_LV_404-54_0_4_node_26 | 0.4 | n |  | TRUE
52 | bus_LV_404-54_0_4_node_80 | 0.4 | n |  | TRUE
53 | bus_LV_404-54_0_4_node_77 | 0.4 | n |  | TRUE
54 | bus_LV_404-54_0_4_node_65 | 0.4 | n |  | TRUE
55 | bus_LV_404-54_0_4_node_121 | 0.4 | n |  | TRUE
56 | bus_LV_404-54_0_4_node_60 | 0.4 | n |  | TRUE
57 | bus_LV_404-54_0_4_node_81 | 0.4 | n |  | TRUE
58 | bus_LV_404-54_0_4_node_78 | 0.4 | n |  | TRUE
59 | bus_LV_404-54_0_4_node_63 | 0.4 | n |  | TRUE
60 | bus_LV_404-54_0_4_node_122 | 0.4 | n |  | TRUE
61 | bus_LV_404-54_0_4_node_33 | 0.4 | n |  | TRUE
62 | bus_LV_404-54_0_4_node_34 | 0.4 | n |  | TRUE
63 | bus_LV_404-54_0_4_node_35 | 0.4 | n |  | TRUE
64 | bus_LV_404-54_0_4_node_38 | 0.4 | n |  | TRUE
65 | bus_LV_404-54_0_4_node_36 | 0.4 | n |  | TRUE
66 | bus_LV_404-54_0_4_node_39 | 0.4 | n |  | TRUE
67 | bus_LV_404-54_0_4_node_40 | 0.4 | n |  | TRUE
68 | bus_LV_404-54_0_4_node_41 | 0.4 | n |  | TRUE
69 | bus_LV_404-54_0_4_node_51 | 0.4 | n |  | TRUE
70 | bus_LV_404-54_0_4_node_52 | 0.4 | n |  | TRUE
71 | bus_LV_404-54_0_4_node_53 | 0.4 | n |  | TRUE
72 | bus_LV_404-54_0_4_node_49 | 0.4 | n |  | TRUE
73 | bus_LV_404-54_0_4_node_43 | 0.4 | n |  | TRUE
74 | bus_LV_404-54_0_4_node_45 | 0.4 | n |  | TRUE
75 | bus_LV_404-54_0_4_node_61 | 0.4 | n |  | TRUE
76 | bus_LV_404-54_0_4_node_59 | 0.4 | n |  | TRUE
77 | bus_LV_404-54_0_4_node_46 | 0.4 | n |  | TRUE
78 | bus_LV_404-54_0_4_node_47 | 0.4 | n |  | TRUE
79 | bus_LV_404-54_0_4_node_48 | 0.4 | n |  | TRUE
80 | bus_LV_404-54_0_4_node_50 | 0.4 | n |  | TRUE
81 | bus_LV_404-54_0_4_node_54 | 0.4 | n |  | TRUE
82 | bus_LV_404-54_0_4_node_56 | 0.4 | n |  | TRUE
83 | bus_LV_404-54_0_4_node_55 | 0.4 | n |  | TRUE
84 | bus_LV_404-54_0_4_node_57 | 0.4 | n |  | TRUE
85 | bus_LV_404-54_0_4_node_58 | 0.4 | n |  | TRUE
86 | bus_LV_404-54_0_4_node_67 | 0.4 | n |  | TRUE
87 | bus_LV_404-54_0_4_node_68 | 0.4 | n |  | TRUE
88 | bus_LV_404-54_0_4_node_69 | 0.4 | n |  | TRUE
89 | bus_LV_404-54_0_4_node_64 | 0.4 | n |  | TRUE
90 | bus_LV_404-54_0_4_node_66 | 0.4 | n |  | TRUE
91 | bus_LV_404-54_0_4_node_70 | 0.4 | n |  | TRUE
92 | bus_LV_404-54_0_4_node_74 | 0.4 | n |  | TRUE
93 | bus_LV_404-54_0_4_node_71 | 0.4 | n |  | TRUE
94 | bus_LV_404-54_0_4_node_75 | 0.4 | n |  | TRUE
95 | bus_LV_404-54_0_4_node_72 | 0.4 | n |  | TRUE
96 | bus_LV_404-54_0_4_node_73 | 0.4 | n |  | TRUE
97 | bus_LV_404-54_0_4_node_76 | 0.4 | n |  | TRUE
98 | bus_LV_404-54_0_4_node_79 | 0.4 | n |  | TRUE
99 | bus_LV_404-54_0_4_node_82 | 0.4 | n |  | TRUE
100 | bus_LV_404-54_0_4_node_83 | 0.4 | n |  | TRUE
101 | bus_LV_404-54_0_4_node_85 | 0.4 | n |  | TRUE
102 | bus_LV_404-54_0_4_node_86 | 0.4 | n |  | TRUE
103 | bus_LV_404-54_0_4_node_87 | 0.4 | n |  | TRUE
104 | bus_LV_404-54_0_4_node_88 | 0.4 | n |  | TRUE
105 | bus_LV_404-54_0_4_node_89 | 0.4 | n |  | TRUE
106 | bus_LV_404-54_0_4_node_90 | 0.4 | n |  | TRUE
107 | bus_LV_404-54_0_4_node_91 | 0.4 | n |  | TRUE
108 | bus_LV_404-54_0_4_node_92 | 0.4 | n |  | TRUE
109 | bus_LV_404-54_0_4_node_93 | 0.4 | n |  | TRUE
110 | bus_LV_404-54_0_4_node_96 | 0.4 | n |  | TRUE
111 | bus_LV_404-54_0_4_node_94 | 0.4 | n |  | TRUE
112 | bus_LV_404-54_0_4_node_95 | 0.4 | n |  | TRUE
113 | bus_LV_404-54_0_4_node_97 | 0.4 | n |  | TRUE
114 | bus_LV_404-54_0_4_node_99 | 0.4 | n |  | TRUE
115 | bus_LV_404-54_0_4_node_98 | 0.4 | n |  | TRUE
116 | bus_LV_404-54_0_4_node_100 | 0.4 | n |  | TRUE
117 | bus_LV_404-54_0_4_node_101 | 0.4 | n |  | TRUE
118 | bus_LV_404-54_0_4_node_102 | 0.4 | n |  | TRUE
119 | bus_LV_404-54_0_4_node_166 | 0.4 | n |  | TRUE
120 | bus_LV_404-54_0_4_node_169 | 0.4 | n |  | TRUE
121 | bus_LV_404-54_0_4_node_129 | 0.4 | n |  | TRUE
122 | bus_LV_404-54_0_4_node_172 | 0.4 | n |  | TRUE
123 | bus_LV_404-54_0_4_node_107 | 0.4 | n |  | TRUE
124 | bus_LV_404-54_0_4_node_168 | 0.4 | n |  | TRUE
125 | bus_LV_404-54_0_4_node_130 | 0.4 | n |  | TRUE
126 | bus_LV_404-54_0_4_node_127 | 0.4 | n |  | TRUE
127 | bus_LV_404-54_0_4_node_171 | 0.4 | n |  | TRUE
128 | bus_LV_404-54_0_4_node_103 | 0.4 | n |  | TRUE
129 | bus_LV_404-54_0_4_node_104 | 0.4 | n |  | TRUE
130 | bus_LV_404-54_0_4_node_105 | 0.4 | n |  | TRUE
131 | bus_LV_404-54_0_4_node_106 | 0.4 | n |  | TRUE
132 | bus_LV_404-54_0_4_node_108 | 0.4 | n |  | TRUE
133 | bus_LV_404-54_0_4_node_163 | 0.4 | n |  | TRUE
134 | bus_LV_404-54_0_4_node_164 | 0.4 | n |  | TRUE
135 | bus_LV_404-54_0_4_node_109 | 0.4 | n |  | TRUE
136 | bus_LV_404-54_0_4_node_110 | 0.4 | n |  | TRUE
137 | bus_LV_404-54_0_4_node_111 | 0.4 | n |  | TRUE
138 | bus_LV_404-54_0_4_node_112 | 0.4 | n |  | TRUE
139 | bus_LV_404-54_0_4_node_113 | 0.4 | n |  | TRUE
140 | bus_LV_404-54_0_4_node_114 | 0.4 | n |  | TRUE
141 | bus_LV_404-54_0_4_node_128 | 0.4 | n |  | TRUE
142 | bus_LV_404-54_0_4_node_125 | 0.4 | n |  | TRUE
143 | bus_LV_404-54_0_4_node_133 | 0.4 | n |  | TRUE
144 | bus_LV_404-54_0_4_node_176 | 0.4 | n |  | TRUE
145 | bus_LV_404-54_0_4_node_126 | 0.4 | n |  | TRUE
146 | bus_LV_404-54_0_4_node_134 | 0.4 | n |  | TRUE
147 | bus_LV_404-54_0_4_node_135 | 0.4 | n |  | TRUE
148 | bus_LV_404-54_0_4_node_177 | 0.4 | n |  | TRUE
149 | bus_LV_404-54_0_4_node_115 | 0.4 | n |  | TRUE
150 | bus_LV_404-54_0_4_node_116 | 0.4 | n |  | TRUE
151 | bus_LV_404-54_0_4_node_117 | 0.4 | n |  | TRUE
152 | bus_LV_404-54_0_4_node_118 | 0.4 | n |  | TRUE
153 | bus_LV_404-54_0_4_node_119 | 0.4 | n |  | TRUE
154 | bus_LV_404-54_0_4_node_120 | 0.4 | n |  | TRUE
155 | bus_LV_404-54_0_4_node_204 | 0.4 | n |  | TRUE
156 | bus_LV_404-54_0_4_node_123 | 0.4 | n |  | TRUE
157 | bus_LV_404-54_0_4_node_205 | 0.4 | n |  | TRUE
158 | bus_LV_404-54_0_4_node_124 | 0.4 | n |  | TRUE
159 | bus_LV_404-54_0_4_node_174 | 0.4 | n |  | TRUE
160 | bus_LV_404-54_0_4_node_175 | 0.4 | n |  | TRUE
161 | bus_LV_404-54_0_4_node_136 | 0.4 | n |  | TRUE
162 | bus_LV_404-54_0_4_node_210 | 0.4 | n |  | TRUE
163 | bus_LV_404-54_0_4_node_137 | 0.4 | n |  | TRUE
164 | bus_LV_404-54_0_4_node_138 | 0.4 | n |  | TRUE
165 | bus_LV_404-54_0_4_node_139 | 0.4 | n |  | TRUE
166 | bus_LV_404-54_0_4_node_183 | 0.4 | n |  | TRUE
167 | bus_LV_404-54_0_4_node_140 | 0.4 | n |  | TRUE
168 | bus_LV_404-54_0_4_node_184 | 0.4 | n |  | TRUE
169 | bus_LV_404-54_0_4_node_150 | 0.4 | n |  | TRUE
170 | bus_LV_404-54_0_4_node_149 | 0.4 | n |  | TRUE
171 | bus_LV_404-54_0_4_node_188 | 0.4 | n |  | TRUE
172 | bus_LV_404-54_0_4_node_185 | 0.4 | n |  | TRUE
173 | bus_LV_404-54_0_4_node_148 | 0.4 | n |  | TRUE
174 | bus_LV_404-54_0_4_node_141 | 0.4 | n |  | TRUE
175 | bus_LV_404-54_0_4_node_143 | 0.4 | n |  | TRUE
176 | bus_LV_404-54_0_4_node_145 | 0.4 | n |  | TRUE
177 | bus_LV_404-54_0_4_node_206 | 0.4 | n |  | TRUE
178 | bus_LV_404-54_0_4_node_207 | 0.4 | n |  | TRUE
179 | bus_LV_404-54_0_4_node_146 | 0.4 | n |  | TRUE
180 | bus_LV_404-54_0_4_node_147 | 0.4 | n |  | TRUE
181 | bus_LV_404-54_0_4_node_190 | 0.4 | n |  | TRUE
182 | bus_LV_404-54_0_4_node_186 | 0.4 | n |  | TRUE
183 | bus_LV_404-54_0_4_node_151 | 0.4 | n |  | TRUE
184 | bus_LV_404-54_0_4_node_153 | 0.4 | n |  | TRUE
185 | bus_LV_404-54_0_4_node_155 | 0.4 | n |  | TRUE
186 | bus_LV_404-54_0_4_node_208 | 0.4 | n |  | TRUE
187 | bus_LV_404-54_0_4_node_214 | 0.4 | n |  | TRUE
188 | bus_LV_404-54_0_4_node_160 | 0.4 | n |  | TRUE
189 | bus_LV_404-54_0_4_node_202 | 0.4 | n |  | TRUE
190 | bus_LV_404-54_0_4_node_165 | 0.4 | n |  | TRUE
191 | bus_LV_404-54_0_4_node_167 | 0.4 | n |  | TRUE
192 | bus_LV_404-54_0_4_node_170 | 0.4 | n |  | TRUE
193 | bus_LV_404-54_0_4_node_173 | 0.4 | n |  | TRUE
194 | bus_LV_404-54_0_4_node_178 | 0.4 | n |  | TRUE
195 | bus_LV_404-54_0_4_node_179 | 0.4 | n |  | TRUE
196 | bus_LV_404-54_0_4_node_180 | 0.4 | n |  | TRUE
197 | bus_LV_404-54_0_4_node_181 | 0.4 | n |  | TRUE
198 | bus_LV_404-54_0_4_node_182 | 0.4 | n |  | TRUE
199 | bus_LV_404-54_0_4_node_203 | 0.4 | n |  | TRUE
200 | bus_LV_404-54_0_4_node_187 | 0.4 | n |  | TRUE
201 | bus_LV_404-54_0_4_node_189 | 0.4 | n |  | TRUE
202 | bus_LV_404-54_0_4_node_193 | 0.4 | n |  | TRUE
203 | bus_LV_404-54_0_4_node_191 | 0.4 | n |  | TRUE
204 | bus_LV_404-54_0_4_node_192 | 0.4 | n |  | TRUE
205 | bus_LV_404-54_0_4_node_200 | 0.4 | n |  | TRUE
206 | bus_LV_404-54_0_4_node_201 | 0.4 | n |  | TRUE
207 | bus_LV_404-54_0_4_node_194 | 0.4 | n |  | TRUE
208 | bus_LV_404-54_0_4_node_195 | 0.4 | n |  | TRUE
209 | bus_LV_404-54_0_4_node_196 | 0.4 | n |  | TRUE
210 | bus_LV_404-54_0_4_node_197 | 0.4 | n |  | TRUE
211 | bus_LV_404-54_0_4_node_209 | 0.4 | n |  | TRUE
212 | bus_LV_404-54_0_4_node_198 | 0.4 | n |  | TRUE
213 | bus_LV_404-54_0_4_node_199 | 0.4 | n |  | TRUE
214 | bus_LV_404-54_0_4_node_212 | 0.4 | n |  | TRUE
215 | bus_LV_404-54_0_4_node_213 | 0.4 | n |  | TRUE
216 | bus_LV_404-54_0_4_node_215 | 0.4 | n |  | TRUE
217 | bus_LV_404-54_0_4_node_217 | 0.4 | n |  | TRUE
218 | bus_LV_404-54_0_4_node_220 | 0.4 | n |  | TRUE
219 | bus_MV_485_0_node_29 | 20 | n |  | TRUE

## load
| name | bus | p_mw | q_mvar | const_z_percent | const_i_percent | sn_mva | scaling | in_service | type
0 | LV_404-54_0_4_load_0 | 0 | 0.001986 | 0.00049774 | 0 | 0 |  | 1 | TRUE | wye
1 | LV_404-54_0_4_load_1 | 1 | 0.0021315 | 0.00053421 | 0 | 0 |  | 1 | TRUE | wye
2 | LV_404-54_0_4_load_3 | 3 | 0.0027726 | 0.00069489 | 0 | 0 |  | 1 | TRUE | wye
3 | LV_404-54_0_4_load_4 | 4 | 0.0023454 | 0.00058782 | 0 | 0 |  | 1 | TRUE | wye
4 | LV_404-54_0_4_load_5 | 5 | 0.0020121 | 0.00050429 | 0 | 0 |  | 1 | TRUE | wye
5 | LV_404-54_0_4_load_31 | 7 | 0.0015262 | 0.0003825 | 0 | 0 |  | 1 | TRUE | wye
6 | LV_404-54_0_4_load_44 | 8 | 0.0018778 | 0.00047062 | 0 | 0 |  | 1 | TRUE | wye
7 | LV_404-54_0_4_load_30 | 9 | 0.0034979 | 0.00087666 | 0 | 0 |  | 1 | TRUE | wye
8 | LV_404-54_0_4_load_32 | 10 | 0.0026025 | 0.00065225 | 0 | 0 |  | 1 | TRUE | wye
9 | LV_404-54_0_4_load_42 | 11 | 0.0038763 | 0.00097148 | 0 | 0 |  | 1 | TRUE | wye
10 | LV_404-54_0_4_load_6 | 12 | 0.0027097 | 0.00067912 | 0 | 0 |  | 1 | TRUE | wye
11 | LV_404-54_0_4_load_10 | 16 | 0.0012438 | 0.00031173 | 0 | 0 |  | 1 | TRUE | wye
12 | LV_404-54_0_4_load_12 | 18 | 0.003766 | 0.00094384 | 0 | 0 |  | 1 | TRUE | wye
13 | LV_404-54_0_4_load_211 | 19 | 0.0056755 | 0.0014224 | 0 | 0 |  | 1 | TRUE | wye
14 | LV_404-54_0_4_load_162 | 20 | 0.001245 | 0.00031202 | 0 | 0 |  | 1 | TRUE | wye
15 | LV_404-54_0_4_load_13 | 22 | 0.0015189 | 0.00038066 | 0 | 0 |  | 1 | TRUE | wye
16 | LV_404-54_0_4_load_158 | 23 | 0.0060776 | 0.0015232 | 0 | 0 |  | 1 | TRUE | wye
17 | LV_404-54_0_4_load_161 | 24 | 0.0013979 | 0.00035034 | 0 | 0 |  | 1 | TRUE | wye
18 | LV_404-54_0_4_load_156 | 26 | 0.002437 | 0.00061076 | 0 | 0 |  | 1 | TRUE | wye
19 | LV_404-54_0_4_load_14 | 27 | 0.001242 | 0.00031127 | 0 | 0 |  | 1 | TRUE | wye
20 | LV_404-54_0_4_load_159 | 28 | 0.0010535 | 0.00026404 | 0 | 0 |  | 1 | TRUE | wye
21 | LV_404-54_0_4_load_15 | 29 | 0.001301 | 0.00032606 | 0 | 0 |  | 1 | TRUE | wye
22 | LV_404-54_0_4_load_218 | 30 | 0.0012407 | 0.00031096 | 0 | 0 |  | 1 | TRUE | wye
23 | LV_404-54_0_4_load_219 | 31 | 0.0012677 | 0.00031772 | 0 | 0 |  | 1 | TRUE | wye
24 | LV_404-54_0_4_load_216 | 32 | 0.0015189 | 0.00038066 | 0 | 0 |  | 1 | TRUE | wye
25 | LV_404-54_0_4_load_157 | 34 | 0.0034531 | 0.00086542 | 0 | 0 |  | 1 | TRUE | wye
26 | LV_404-54_0_4_load_17 | 35 | 0.002905 | 0.00072807 | 0 | 0 |  | 1 | TRUE | wye
27 | LV_404-54_0_4_load_18 | 36 | 0.002939 | 0.00073658 | 0 | 0 |  | 1 | TRUE | wye
28 | LV_404-54_0_4_load_19 | 37 | 0.0012749 | 0.00031953 | 0 | 0 |  | 1 | TRUE | wye
29 | LV_404-54_0_4_load_20 | 38 | 0.0047074 | 0.0011798 | 0 | 0 |  | 1 | TRUE | wye
30 | LV_404-54_0_4_load_21 | 39 | 0.001268 | 0.00031778 | 0 | 0 |  | 1 | TRUE | wye
31 | LV_404-54_0_4_load_131 | 40 | 0.0012557 | 0.00031471 | 0 | 0 |  | 1 | TRUE | wye
32 | LV_404-54_0_4_load_144 | 41 | 0.0012634 | 0.00031664 | 0 | 0 |  | 1 | TRUE | wye
33 | LV_404-54_0_4_load_132 | 42 | 0.00126 | 0.00031578 | 0 | 0 |  | 1 | TRUE | wye
34 | LV_404-54_0_4_load_142 | 43 | 0.0012585 | 0.00031541 | 0 | 0 |  | 1 | TRUE | wye
35 | LV_404-54_0_4_load_22 | 44 | 0.0026317 | 0.00065957 | 0 | 0 |  | 1 | TRUE | wye
36 | LV_404-54_0_4_load_23 | 45 | 0.0032383 | 0.0008116 | 0 | 0 |  | 1 | TRUE | wye
37 | LV_404-54_0_4_load_25 | 47 | 0.0020838 | 0.00052226 | 0 | 0 |  | 1 | TRUE | wye
38 | LV_404-54_0_4_load_27 | 48 | 0.0026909 | 0.00067439 | 0 | 0 |  | 1 | TRUE | wye
39 | LV_404-54_0_4_load_28 | 49 | 0.0052249 | 0.0013095 | 0 | 0 |  | 1 | TRUE | wye
40 | LV_404-54_0_4_load_62 | 50 | 0.002 | 0.00050124 | 0 | 0 |  | 1 | TRUE | wye
41 | LV_404-54_0_4_load_77 | 53 | 0.0021092 | 0.00052861 | 0 | 0 |  | 1 | TRUE | wye
42 | LV_404-54_0_4_load_65 | 54 | 0.0025846 | 0.00064777 | 0 | 0 |  | 1 | TRUE | wye
43 | LV_404-54_0_4_load_121 | 55 | 0.0026011 | 0.0006519 | 0 | 0 |  | 1 | TRUE | wye
44 | LV_404-54_0_4_load_60 | 56 | 0.0020133 | 0.00050458 | 0 | 0 |  | 1 | TRUE | wye
45 | LV_404-54_0_4_load_81 | 57 | 0.0051632 | 0.001294 | 0 | 0 |  | 1 | TRUE | wye
46 | LV_404-54_0_4_load_78 | 58 | 0.0027033 | 0.00067751 | 0 | 0 |  | 1 | TRUE | wye
47 | LV_404-54_0_4_load_63 | 59 | 0.002566 | 0.00064311 | 0 | 0 |  | 1 | TRUE | wye
48 | LV_404-54_0_4_load_122 | 60 | 0.0057099 | 0.001431 | 0 | 0 |  | 1 | TRUE | wye
49 | LV_404-54_0_4_load_33 | 61 | 0.0015427 | 0.00038664 | 0 | 0 |  | 1 | TRUE | wye
50 | LV_404-54_0_4_load_34 | 62 | 0.0023565 | 0.00059061 | 0 | 0 |  | 1 | TRUE | wye
51 | LV_404-54_0_4_load_38 | 64 | 0.0021634 | 0.00054221 | 0 | 0 |  | 1 | TRUE | wye
52 | LV_404-54_0_4_load_36 | 65 | 0.0022908 | 0.00057413 | 0 | 0 |  | 1 | TRUE | wye
53 | LV_404-54_0_4_load_39 | 66 | 0.0036175 | 0.00090664 | 0 | 0 |  | 1 | TRUE | wye
54 | LV_404-54_0_4_load_40 | 67 | 0.0020274 | 0.00050812 | 0 | 0 |  | 1 | TRUE | wye
55 | LV_404-54_0_4_load_41 | 68 | 0.0017582 | 0.00044064 | 0 | 0 |  | 1 | TRUE | wye
56 | LV_404-54_0_4_load_52 | 70 | 0.0022218 | 0.00055684 | 0 | 0 |  | 1 | TRUE | wye
57 | LV_404-54_0_4_load_53 | 71 | 0.0026451 | 0.00066292 | 0 | 0 |  | 1 | TRUE | wye
58 | LV_404-54_0_4_load_49 | 72 | 0.0019609 | 0.00049144 | 0 | 0 |  | 1 | TRUE | wye
59 | LV_404-54_0_4_load_43 | 73 | 0.0020122 | 0.0005043 | 0 | 0 |  | 1 | TRUE | wye
60 | LV_404-54_0_4_load_45 | 74 | 0.0018777 | 0.0004706 | 0 | 0 |  | 1 | TRUE | wye
61 | LV_404-54_0_4_load_61 | 75 | 0.0019552 | 0.00049002 | 0 | 0 |  | 1 | TRUE | wye
62 | LV_404-54_0_4_load_46 | 77 | 0.0022299 | 0.00055886 | 0 | 0 |  | 1 | TRUE | wye
63 | LV_404-54_0_4_load_47 | 78 | 0.0025958 | 0.00065057 | 0 | 0 |  | 1 | TRUE | wye
64 | LV_404-54_0_4_load_48 | 79 | 0.0027033 | 0.00067751 | 0 | 0 |  | 1 | TRUE | wye
65 | LV_404-54_0_4_load_50 | 80 | 0.0021252 | 0.00053262 | 0 | 0 |  | 1 | TRUE | wye
66 | LV_404-54_0_4_load_54 | 81 | 0.0017484 | 0.00043818 | 0 | 0 |  | 1 | TRUE | wye
67 | LV_404-54_0_4_load_56 | 82 | 0.0028891 | 0.00072408 | 0 | 0 |  | 1 | TRUE | wye
68 | LV_404-54_0_4_load_55 | 83 | 0.002019 | 0.000506 | 0 | 0 |  | 1 | TRUE | wye
69 | LV_404-54_0_4_load_57 | 84 | 0.0026084 | 0.00065373 | 0 | 0 |  | 1 | TRUE | wye
70 | LV_404-54_0_4_load_58 | 85 | 0.0023817 | 0.00059692 | 0 | 0 |  | 1 | TRUE | wye
71 | LV_404-54_0_4_load_68 | 87 | 0.0024464 | 0.00061312 | 0 | 0 |  | 1 | TRUE | wye
72 | LV_404-54_0_4_load_69 | 88 | 0.0024249 | 0.00060773 | 0 | 0 |  | 1 | TRUE | wye
73 | LV_404-54_0_4_load_64 | 89 | 0.0022764 | 0.00057053 | 0 | 0 |  | 1 | TRUE | wye
74 | LV_404-54_0_4_load_66 | 90 | 0.0022905 | 0.00057406 | 0 | 0 |  | 1 | TRUE | wye
75 | LV_404-54_0_4_load_70 | 91 | 0.0029688 | 0.00074404 | 0 | 0 |  | 1 | TRUE | wye
76 | LV_404-54_0_4_load_74 | 92 | 0.0027073 | 0.00067852 | 0 | 0 |  | 1 | TRUE | wye
77 | LV_404-54_0_4_load_71 | 93 | 0.0030399 | 0.00076186 | 0 | 0 |  | 1 | TRUE | wye
78 | LV_404-54_0_4_load_73 | 96 | 0.0027721 | 0.00069476 | 0 | 0 |  | 1 | TRUE | wye
79 | LV_404-54_0_4_load_76 | 97 | 0.0042602 | 0.0010677 | 0 | 0 |  | 1 | TRUE | wye
80 | LV_404-54_0_4_load_79 | 98 | 0.00351 | 0.00087969 | 0 | 0 |  | 1 | TRUE | wye
81 | LV_404-54_0_4_load_82 | 99 | 0.0039411 | 0.00098773 | 0 | 0 |  | 1 | TRUE | wye
82 | LV_404-54_0_4_load_83 | 100 | 0.0021994 | 0.00055123 | 0 | 0 |  | 1 | TRUE | wye
83 | LV_404-54_0_4_load_85 | 101 | 0.0040522 | 0.0010156 | 0 | 0 |  | 1 | TRUE | wye
84 | LV_404-54_0_4_load_86 | 102 | 0.0025117 | 0.0006295 | 0 | 0 |  | 1 | TRUE | wye
85 | LV_404-54_0_4_load_87 | 103 | 0.0025298 | 0.00063403 | 0 | 0 |  | 1 | TRUE | wye
86 | LV_404-54_0_4_load_88 | 104 | 0.0055562 | 0.0013925 | 0 | 0 |  | 1 | TRUE | wye
87 | LV_404-54_0_4_load_89 | 105 | 0.0025297 | 0.00063401 | 0 | 0 |  | 1 | TRUE | wye
88 | LV_404-54_0_4_load_90 | 106 | 0.0015741 | 0.00039451 | 0 | 0 |  | 1 | TRUE | wye
89 | LV_404-54_0_4_load_91 | 107 | 0.0030429 | 0.00076262 | 0 | 0 |  | 1 | TRUE | wye
90 | LV_404-54_0_4_load_92 | 108 | 0.0015728 | 0.00039417 | 0 | 0 |  | 1 | TRUE | wye
91 | LV_404-54_0_4_load_93 | 109 | 0.0019189 | 0.00048093 | 0 | 0 |  | 1 | TRUE | wye
92 | LV_404-54_0_4_load_96 | 110 | 0.0016617 | 0.00041645 | 0 | 0 |  | 1 | TRUE | wye
93 | LV_404-54_0_4_load_94 | 111 | 0.0016296 | 0.00040841 | 0 | 0 |  | 1 | TRUE | wye
94 | LV_404-54_0_4_load_95 | 112 | 0.0019593 | 0.00049105 | 0 | 0 |  | 1 | TRUE | wye
95 | LV_404-54_0_4_load_97 | 113 | 0.0032442 | 0.00081307 | 0 | 0 |  | 1 | TRUE | wye
96 | LV_404-54_0_4_load_99 | 114 | 0.0011958 | 0.00029968 | 0 | 0 |  | 1 | TRUE | wye
97 | LV_404-54_0_4_load_98 | 115 | 0.001463 | 0.00036666 | 0 | 0 |  | 1 | TRUE | wye
98 | LV_404-54_0_4_load_166 | 119 | 0.0020704 | 0.0005189 | 0 | 0 |  | 1 | TRUE | wye
99 | LV_404-54_0_4_load_169 | 120 | 0.0027235 | 0.00068258 | 0 | 0 |  | 1 | TRUE | wye
100 | LV_404-54_0_4_load_172 | 122 | 0.0029662 | 0.00074339 | 0 | 0 |  | 1 | TRUE | wye
101 | LV_404-54_0_4_load_168 | 124 | 0.0025081 | 0.00062859 | 0 | 0 |  | 1 | TRUE | wye
102 | LV_404-54_0_4_load_130 | 125 | 0.0023783 | 0.00059605 | 0 | 0 |  | 1 | TRUE | wye
103 | LV_404-54_0_4_load_127 | 126 | 0.0010345 | 0.00025928 | 0 | 0 |  | 1 | TRUE | wye
104 | LV_404-54_0_4_load_171 | 127 | 0.0019946 | 0.00049991 | 0 | 0 |  | 1 | TRUE | wye
105 | LV_404-54_0_4_load_103 | 128 | 0.0027239 | 0.00068268 | 0 | 0 |  | 1 | TRUE | wye
106 | LV_404-54_0_4_load_104 | 129 | 0.0031258 | 0.0007834 | 0 | 0 |  | 1 | TRUE | wye
107 | LV_404-54_0_4_load_106 | 131 | 0.004006 | 0.001004 | 0 | 0 |  | 1 | TRUE | wye
108 | LV_404-54_0_4_load_108 | 132 | 0.0035351 | 0.00088597 | 0 | 0 |  | 1 | TRUE | wye
109 | LV_404-54_0_4_load_163 | 133 | 0.0020836 | 0.00052219 | 0 | 0 |  | 1 | TRUE | wye
110 | LV_404-54_0_4_load_164 | 134 | 0.0020404 | 0.00051138 | 0 | 0 |  | 1 | TRUE | wye
111 | LV_404-54_0_4_load_109 | 135 | 0.0015225 | 0.00038157 | 0 | 0 |  | 1 | TRUE | wye
112 | LV_404-54_0_4_load_110 | 136 | 0.001686 | 0.00042255 | 0 | 0 |  | 1 | TRUE | wye
113 | LV_404-54_0_4_load_113 | 139 | 0.0014441 | 0.00036192 | 0 | 0 |  | 1 | TRUE | wye
114 | LV_404-54_0_4_load_114 | 140 | 0.0053572 | 0.0013426 | 0 | 0 |  | 1 | TRUE | wye
115 | LV_404-54_0_4_load_128 | 141 | 0.0030458 | 0.00076335 | 0 | 0 |  | 1 | TRUE | wye
116 | LV_404-54_0_4_load_125 | 142 | 0.0029188 | 0.00073152 | 0 | 0 |  | 1 | TRUE | wye
117 | LV_404-54_0_4_load_176 | 144 | 0.0023205 | 0.00058156 | 0 | 0 |  | 1 | TRUE | wye
118 | LV_404-54_0_4_load_126 | 145 | 0.0016743 | 0.00041961 | 0 | 0 |  | 1 | TRUE | wye
119 | LV_404-54_0_4_load_134 | 146 | 0.001453 | 0.00036416 | 0 | 0 |  | 1 | TRUE | wye
120 | LV_404-54_0_4_load_135 | 147 | 0.0020812 | 0.00052159 | 0 | 0 |  | 1 | TRUE | wye
121 | LV_404-54_0_4_load_177 | 148 | 0.0016561 | 0.00041505 | 0 | 0 |  | 1 | TRUE | wye
122 | LV_404-54_0_4_load_115 | 149 | 0.003976 | 0.00099649 | 0 | 0 |  | 1 | TRUE | wye
123 | LV_404-54_0_4_load_116 | 150 | 0.0032172 | 0.0008063 | 0 | 0 |  | 1 | TRUE | wye
124 | LV_404-54_0_4_load_118 | 152 | 0.0028828 | 0.00072249 | 0 | 0 |  | 1 | TRUE | wye
125 | LV_404-54_0_4_load_119 | 153 | 0.0031299 | 0.00078444 | 0 | 0 |  | 1 | TRUE | wye
126 | LV_404-54_0_4_load_120 | 154 | 0.0031649 | 0.00079319 | 0 | 0 |  | 1 | TRUE | wye
127 | LV_404-54_0_4_load_204 | 155 | 0.0017271 | 0.00043286 | 0 | 0 |  | 1 | TRUE | wye
128 | LV_404-54_0_4_load_123 | 156 | 0.0010773 | 0.00026999 | 0 | 0 |  | 1 | TRUE | wye
129 | LV_404-54_0_4_load_205 | 157 | 0.0012808 | 0.00032101 | 0 | 0 |  | 1 | TRUE | wye
130 | LV_404-54_0_4_load_124 | 158 | 0.003318 | 0.00083158 | 0 | 0 |  | 1 | TRUE | wye
131 | LV_404-54_0_4_load_174 | 159 | 0.0044663 | 0.0011194 | 0 | 0 |  | 1 | TRUE | wye
132 | LV_404-54_0_4_load_175 | 160 | 0.0036788 | 0.000922 | 0 | 0 |  | 1 | TRUE | wye
133 | LV_404-54_0_4_load_210 | 162 | 0.0030009 | 0.00075211 | 0 | 0 |  | 1 | TRUE | wye
134 | LV_404-54_0_4_load_137 | 163 | 0.0027856 | 0.00069813 | 0 | 0 |  | 1 | TRUE | wye
135 | LV_404-54_0_4_load_138 | 164 | 0.0016779 | 0.00042052 | 0 | 0 |  | 1 | TRUE | wye
136 | LV_404-54_0_4_load_139 | 165 | 0.0013036 | 0.0003267 | 0 | 0 |  | 1 | TRUE | wye
137 | LV_404-54_0_4_load_183 | 166 | 0.0042541 | 0.0010662 | 0 | 0 |  | 1 | TRUE | wye
138 | LV_404-54_0_4_load_184 | 168 | 0.0023969 | 0.00060072 | 0 | 0 |  | 1 | TRUE | wye
139 | LV_404-54_0_4_load_149 | 170 | 0.0023587 | 0.00059114 | 0 | 0 |  | 1 | TRUE | wye
140 | LV_404-54_0_4_load_188 | 171 | 0.00072741 | 0.0001823 | 0 | 0 |  | 1 | TRUE | wye
141 | LV_404-54_0_4_load_185 | 172 | 0.0029684 | 0.00074396 | 0 | 0 |  | 1 | TRUE | wye
142 | LV_404-54_0_4_load_148 | 173 | 0.0022245 | 0.0005575 | 0 | 0 |  | 1 | TRUE | wye
143 | LV_404-54_0_4_load_141 | 174 | 0.0019832 | 0.00049703 | 0 | 0 |  | 1 | TRUE | wye
144 | LV_404-54_0_4_load_143 | 175 | 0.0029582 | 0.00074141 | 0 | 0 |  | 1 | TRUE | wye
145 | LV_404-54_0_4_load_145 | 176 | 0.002904 | 0.00072781 | 0 | 0 |  | 1 | TRUE | wye
146 | LV_404-54_0_4_load_206 | 177 | 0.00126 | 0.00031578 | 0 | 0 |  | 1 | TRUE | wye
147 | LV_404-54_0_4_load_207 | 178 | 0.0012647 | 0.00031697 | 0 | 0 |  | 1 | TRUE | wye
148 | LV_404-54_0_4_load_146 | 179 | 0.0017395 | 0.00043597 | 0 | 0 |  | 1 | TRUE | wye
149 | LV_404-54_0_4_load_147 | 180 | 0.0017289 | 0.0004333 | 0 | 0 |  | 1 | TRUE | wye
150 | LV_404-54_0_4_load_190 | 181 | 0.00059627 | 0.00014944 | 0 | 0 |  | 1 | TRUE | wye
151 | LV_404-54_0_4_load_186 | 182 | 0.0021165 | 0.00053045 | 0 | 0 |  | 1 | TRUE | wye
152 | LV_404-54_0_4_load_151 | 183 | 0.0015694 | 0.00039332 | 0 | 0 |  | 1 | TRUE | wye
153 | LV_404-54_0_4_load_153 | 184 | 0.0041039 | 0.0010285 | 0 | 0 |  | 1 | TRUE | wye
154 | LV_404-54_0_4_load_155 | 185 | 0.001196 | 0.00029975 | 0 | 0 |  | 1 | TRUE | wye
155 | LV_404-54_0_4_load_208 | 186 | 0.001269 | 0.00031805 | 0 | 0 |  | 1 | TRUE | wye
156 | LV_404-54_0_4_load_214 | 187 | 0.0012434 | 0.00031162 | 0 | 0 |  | 1 | TRUE | wye
157 | LV_404-54_0_4_load_160 | 188 | 0.0019555 | 0.00049008 | 0 | 0 |  | 1 | TRUE | wye
158 | LV_404-54_0_4_load_202 | 189 | 0.0015062 | 0.00037748 | 0 | 0 |  | 1 | TRUE | wye
159 | LV_404-54_0_4_load_165 | 190 | 0.0020515 | 0.00051415 | 0 | 0 |  | 1 | TRUE | wye
160 | LV_404-54_0_4_load_167 | 191 | 0.0054518 | 0.0013664 | 0 | 0 |  | 1 | TRUE | wye
161 | LV_404-54_0_4_load_170 | 192 | 0.0020098 | 0.0005037 | 0 | 0 |  | 1 | TRUE | wye
162 | LV_404-54_0_4_load_173 | 193 | 0.0020868 | 0.00052301 | 0 | 0 |  | 1 | TRUE | wye
163 | LV_404-54_0_4_load_178 | 194 | 0.003163 | 0.00079272 | 0 | 0 |  | 1 | TRUE | wye
164 | LV_404-54_0_4_load_179 | 195 | 0.0031648 | 0.00079316 | 0 | 0 |  | 1 | TRUE | wye
165 | LV_404-54_0_4_load_180 | 196 | 0.0027411 | 0.00068699 | 0 | 0 |  | 1 | TRUE | wye
166 | LV_404-54_0_4_load_181 | 197 | 0.0027411 | 0.00068699 | 0 | 0 |  | 1 | TRUE | wye
167 | LV_404-54_0_4_load_182 | 198 | 0.0025144 | 0.00063018 | 0 | 0 |  | 1 | TRUE | wye
168 | LV_404-54_0_4_load_203 | 199 | 0.0025117 | 0.00062949 | 0 | 0 |  | 1 | TRUE | wye
169 | LV_404-54_0_4_load_187 | 200 | 0.003648 | 0.00091428 | 0 | 0 |  | 1 | TRUE | wye
170 | LV_404-54_0_4_load_189 | 201 | 0.001997 | 0.00050049 | 0 | 0 |  | 1 | TRUE | wye
171 | LV_404-54_0_4_load_193 | 202 | 0.001997 | 0.00050049 | 0 | 0 |  | 1 | TRUE | wye
172 | LV_404-54_0_4_load_191 | 203 | 0.0011684 | 0.00029284 | 0 | 0 |  | 1 | TRUE | wye
173 | LV_404-54_0_4_load_192 | 204 | 0.0047624 | 0.0011936 | 0 | 0 |  | 1 | TRUE | wye
174 | LV_404-54_0_4_load_194 | 207 | 0.0025432 | 0.00063738 | 0 | 0 |  | 1 | TRUE | wye
175 | LV_404-54_0_4_load_196 | 209 | 0.002544 | 0.00063759 | 0 | 0 |  | 1 | TRUE | wye
176 | LV_404-54_0_4_load_209 | 211 | 0.010517 | 0.0026358 | 0 | 0 |  | 1 | TRUE | wye
177 | LV_404-54_0_4_load_198 | 212 | 0.0036665 | 0.0009189 | 0 | 0 |  | 1 | TRUE | wye
178 | LV_404-54_0_4_load_199 | 213 | 0.0036665 | 0.0009189 | 0 | 0 |  | 1 | TRUE | wye
179 | LV_404-54_0_4_load_212 | 214 | 0.0013029 | 0.00032653 | 0 | 0 |  | 1 | TRUE | wye
180 | LV_404-54_0_4_load_213 | 215 | 0.0016014 | 0.00040136 | 0 | 0 |  | 1 | TRUE | wye
181 | LV_404-54_0_4_load_215 | 216 | 0.0012721 | 0.00031881 | 0 | 0 |  | 1 | TRUE | wye
182 | LV_404-54_0_4_load_217 | 217 | 0.0019558 | 0.00049016 | 0 | 0 |  | 1 | TRUE | wye
183 | LV_404-54_0_4_load_220 | 218 | 0.0020702 | 0.00051884 | 0 | 0 |  | 1 | TRUE | wye

## ext_grid
| name | bus | vm_pu | va_degree | slack_weight | in_service
0 |  | 38 | 1 | 0 | 1 | TRUE

## line
| name | std_type | from_bus | to_bus | length_km | r_ohm_per_km | x_ohm_per_km | c_nf_per_km | g_us_per_km | max_i_ka | df | parallel | type | in_service
0 | LV_404-54_0_4_line_0 |  | 0 | 1 | 0.0015851 | 0.125 | 0.08 | 261 | 0 | 0.364 | 1 | 1 | cs | TRUE
1 | LV_404-54_0_4_line_1 |  | 0 | 2 | 0.018228 | 0.125 | 0.08 | 261 | 0 | 0.364 | 1 | 1 | cs | TRUE
2 | LV_404-54_0_4_line_2 |  | 1 | 3 | 0.0089261 | 0.125 | 0.08 | 261 | 0 | 0.364 | 1 | 1 | cs | TRUE
3 | LV_404-54_0_4_line_3 |  | 2 | 4 | 0.014633 | 0.125 | 0.08 | 261 | 0 | 0.364 | 1 | 1 | cs | TRUE
4 | LV_404-54_0_4_line_4 |  | 2 | 5 | 0.0156 | 0.125 | 0.08 | 261 | 0 | 0.364 | 1 | 1 | cs | TRUE
5 | LV_404-54_0_4_line_5 |  | 3 | 6 | 0.033499 | 0.125 | 0.08 | 261 | 0 | 0.364 | 1 | 1 | cs | TRUE
6 | LV_404-54_0_4_line_6 |  | 4 | 7 | 0.017103 | 0.125 | 0.08 | 261 | 0 | 0.364 | 1 | 1 | cs | TRUE
7 | LV_404-54_0_4_line_7 |  | 5 | 8 | 0.0021569 | 0.125 | 0.08 | 261 | 0 | 0.364 | 1 | 1 | cs | TRUE
8 | LV_404-54_0_4_line_8 |  | 6 | 9 | 0.0078967 | 0.125 | 0.08 | 261 | 0 | 0.364 | 1 | 1 | cs | TRUE
9 | LV_404-54_0_4_line_9 |  | 7 | 10 | 0.00066806 | 0.125 | 0.08 | 261 | 0 | 0.364 | 1 | 1 | cs | TRUE
10 | LV_404-54_0_4_line_10 |  | 8 | 11 | 0.02339 | 0.125 | 0.08 | 261 | 0 | 0.364 | 1 | 1 | cs | TRUE
11 | LV_404-54_0_4_line_11 |  | 10 | 61 | 0.01531 | 0.125 | 0.08 | 261 | 0 | 0.364 | 1 | 1 | cs | TRUE
12 | LV_404-54_0_4_line_12 |  | 11 | 73 | 0.0081776 | 0.125 | 0.08 | 261 | 0 | 0.364 | 1 | 1 | cs | TRUE
13 | LV_404-54_0_4_line_13 |  | 12 | 13 | 0.019479 | 0.125 | 0.08 | 261 | 0 | 0.364 | 1 | 1 | cs | TRUE
14 | LV_404-54_0_4_line_14 |  | 12 | 14 | 0.0026079 | 0.125 | 0.08 | 261 | 0 | 0.364 | 1 | 1 | cs | TRUE
15 | LV_404-54_0_4_line_15 |  | 13 | 15 | 0.013899 | 0.125 | 0.08 | 261 | 0 | 0.364 | 1 | 1 | cs | TRUE
16 | LV_404-54_0_4_line_16 |  | 13 | 16 | 0.020125 | 0.125 | 0.08 | 261 | 0 | 0.364 | 1 | 1 | cs | TRUE
17 | LV_404-54_0_4_line_17 |  | 14 | 17 | 0.013876 | 0.125 | 0.08 | 261 | 0 | 0.364 | 1 | 1 | cs | TRUE
18 | LV_404-54_0_4_line_18 |  | 14 | 18 | 0.020741 | 0.125 | 0.08 | 261 | 0 | 0.364 | 1 | 1 | cs | TRUE
19 | LV_404-54_0_4_line_19 |  | 15 | 19 | 0.021915 | 0.125 | 0.08 | 261 | 0 | 0.364 | 1 | 1 | cs | TRUE
20 | LV_404-54_0_4_line_20 |  | 16 | 20 | 0.0050909 | 0.125 | 0.08 | 261 | 0 | 0.364 | 1 | 1 | cs | TRUE
21 | LV_404-54_0_4_line_21 |  | 17 | 21 | 0.018726 | 0.125 | 0.08 | 261 | 0 | 0.364 | 1 | 1 | cs | TRUE
22 | LV_404-54_0_4_line_22 |  | 17 | 22 | 0.010905 | 0.125 | 0.08 | 261 | 0 | 0.364 | 1 | 1 | cs | TRUE
23 | LV_404-54_0_4_line_23 |  | 18 | 23 | 0.0066653 | 0.125 | 0.08 | 261 | 0 | 0.364 | 1 | 1 | cs | TRUE
24 | LV_404-54_0_4_line_24 |  | 20 | 24 | 0.005417 | 0.125 | 0.08 | 261 | 0 | 0.364 | 1 | 1 | cs | TRUE
25 | LV_404-54_0_4_line_25 |  | 21 | 25 | 0.011029 | 0.125 | 0.08 | 261 | 0 | 0.364 | 1 | 1 | cs | TRUE
26 | LV_404-54_0_4_line_26 |  | 21 | 26 | 0.021316 | 0.125 | 0.08 | 261 | 0 | 0.364 | 1 | 1 | cs | TRUE
27 | LV_404-54_0_4_line_27 |  | 22 | 27 | 0.0047835 | 0.125 | 0.08 | 261 | 0 | 0.364 | 1 | 1 | cs | TRUE
28 | LV_404-54_0_4_line_28 |  | 23 | 28 | 0.041825 | 0.125 | 0.08 | 261 | 0 | 0.364 | 1 | 1 | cs | TRUE
29 | LV_404-54_0_4_line_29 |  | 25 | 32 | 0.012043 | 0.125 | 0.08 | 261 | 0 | 0.364 | 1 | 1 | cs | TRUE
30 | LV_404-54_0_4_line_30 |  | 25 | 33 | 0.027936 | 0.125 | 0.08 | 261 | 0 | 0.364 | 1 | 1 | cs | TRUE
31 | LV_404-54_0_4_line_31 |  | 26 | 34 | 0.00094069 | 0.125 | 0.08 | 261 | 0 | 0.364 | 1 | 1 | cs | TRUE
32 | LV_404-54_0_4_line_32 |  | 27 | 29 | 0.0050514 | 0.125 | 0.08 | 261 | 0 | 0.364 | 1 | 1 | cs | TRUE
33 | LV_404-54_0_4_line_33 |  | 28 | 188 | 0.010725 | 0.125 | 0.08 | 261 | 0 | 0.364 | 1 | 1 | cs | TRUE
34 | LV_404-54_0_4_line_34 |  | 29 | 30 | 0.0050461 | 0.125 | 0.08 | 261 | 0 | 0.364 | 1 | 1 | cs | TRUE
35 | LV_404-54_0_4_line_35 |  | 30 | 31 | 0.0049806 | 0.125 | 0.08 | 261 | 0 | 0.364 | 1 | 1 | cs | TRUE
36 | LV_404-54_0_4_line_36 |  | 31 | 218 | 0.0037091 | 0.125 | 0.08 | 261 | 0 | 0.364 | 1 | 1 | cs | TRUE
37 | LV_404-54_0_4_line_37 |  | 32 | 187 | 0.0047802 | 0.125 | 0.08 | 261 | 0 | 0.364 | 1 | 1 | cs | TRUE
38 | LV_404-54_0_4_line_38 |  | 33 | 185 | 0.0099883 | 0.125 | 0.08 | 261 | 0 | 0.364 | 1 | 1 | cs | TRUE
39 | LV_404-54_0_4_line_39 |  | 33 | 183 | 0.03033 | 0.125 | 0.08 | 261 | 0 | 0.364 | 1 | 1 | cs | TRUE
40 | LV_404-54_0_4_line_40 |  | 35 | 36 | 0.00045788 | 0.125 | 0.08 | 261 | 0 | 0.364 | 1 | 1 | cs | TRUE
41 | LV_404-54_0_4_line_41 |  | 35 | 37 | 0.005855 | 0.125 | 0.08 | 261 | 0 | 0.364 | 1 | 1 | cs | TRUE
42 | LV_404-54_0_4_line_42 |  | 36 | 38 | 0.02107 | 0.125 | 0.08 | 261 | 0 | 0.364 | 1 | 1 | cs | TRUE
43 | LV_404-54_0_4_line_43 |  | 37 | 39 | 0.00010572 | 0.125 | 0.08 | 261 | 0 | 0.364 | 1 | 1 | cs | TRUE
44 | LV_404-54_0_4_line_44 |  | 38 | 40 | 0.0017301 | 0.125 | 0.08 | 261 | 0 | 0.364 | 1 | 3 | cs | TRUE
45 | LV_404-54_0_4_line_45 |  | 39 | 41 | 0.00010607 | 0.125 | 0.08 | 261 | 0 | 0.364 | 1 | 1 | cs | TRUE
46 | LV_404-54_0_4_line_46 |  | 40 | 42 | 7.759e-05 | 0.125 | 0.08 | 261 | 0 | 0.364 | 1 | 3 | cs | TRUE
47 | LV_404-54_0_4_line_47 |  | 41 | 43 | 0.00010573 | 0.125 | 0.08 | 261 | 0 | 0.364 | 1 | 1 | cs | TRUE
48 | LV_404-54_0_4_line_48 |  | 42 | 157 | 0.00022676 | 0.125 | 0.08 | 261 | 0 | 0.364 | 1 | 3 | cs | TRUE
49 | LV_404-54_0_4_line_49 |  | 43 | 174 | 0.0085219 | 0.125 | 0.08 | 261 | 0 | 0.364 | 1 | 1 | cs | TRUE
50 | LV_404-54_0_4_line_50 |  | 44 | 45 | 0.0069888 | 0.125 | 0.08 | 261 | 0 | 0.364 | 1 | 1 | cs | TRUE
51 | LV_404-54_0_4_line_51 |  | 44 | 46 | 0.023647 | 0.125 | 0.08 | 261 | 0 | 0.364 | 1 | 1 | cs | TRUE
52 | LV_404-54_0_4_line_52 |  | 45 | 47 | 0.021259 | 0.125 | 0.08 | 261 | 0 | 0.364 | 1 | 1 | cs | TRUE
53 | LV_404-54_0_4_line_53 |  | 46 | 48 | 0.016407 | 0.125 | 0.08 | 261 | 0 | 0.364 | 1 | 1 | cs | TRUE
54 | LV_404-54_0_4_line_54 |  | 46 | 49 | 0.018186 | 0.125 | 0.08 | 261 | 0 | 0.364 | 1 | 1 | cs | TRUE
55 | LV_404-54_0_4_line_55 |  | 47 | 50 | 0.0018918 | 0.125 | 0.08 | 261 | 0 | 0.364 | 1 | 1 | cs | TRUE
56 | LV_404-54_0_4_line_56 |  | 48 | 54 | 0.018031 | 0.125 | 0.08 | 261 | 0 | 0.364 | 1 | 1 | cs | TRUE
57 | LV_404-54_0_4_line_57 |  | 49 | 55 | 0.0060467 | 0.125 | 0.08 | 261 | 0 | 0.364 | 1 | 1 | cs | TRUE
58 | LV_404-54_0_4_line_58 |  | 50 | 56 | 0.0018996 | 0.125 | 0.08 | 261 | 0 | 0.364 | 1 | 1 | cs | TRUE
59 | LV_404-54_0_4_line_59 |  | 51 | 52 | 0.025436 | 0.125 | 0.08 | 261 | 0 | 0.364 | 1 | 1 | cs | TRUE
60 | LV_404-54_0_4_line_60 |  | 51 | 53 | 0.01124 | 0.125 | 0.08 | 261 | 0 | 0.364 | 1 | 1 | cs | TRUE
61 | LV_404-54_0_4_line_61 |  | 52 | 57 | 0.018147 | 0.125 | 0.08 | 261 | 0 | 0.364 | 1 | 1 | cs | TRUE
62 | LV_404-54_0_4_line_62 |  | 53 | 58 | 0.010618 | 0.125 | 0.08 | 261 | 0 | 0.364 | 1 | 1 | cs | TRUE
63 | LV_404-54_0_4_line_63 |  | 54 | 59 | 0.0051273 | 0.125 | 0.08 | 261 | 0 | 0.364 | 1 | 1 | cs | TRUE
64 | LV_404-54_0_4_line_64 |  | 55 | 60 | 0.020034 | 0.125 | 0.08 | 261 | 0 | 0.364 | 1 | 1 | cs | TRUE
65 | LV_404-54_0_4_line_65 |  | 56 | 76 | 0.014284 | 0.125 | 0.08 | 261 | 0 | 0.364 | 1 | 1 | cs | TRUE
66 | LV_404-54_0_4_line_66 |  | 57 | 99 | 0.0014906 | 0.125 | 0.08 | 261 | 0 | 0.364 | 1 | 1 | cs | TRUE
67 | LV_404-54_0_4_line_67 |  | 58 | 98 | 0.019449 | 0.125 | 0.08 | 261 | 0 | 0.364 | 1 | 1 | cs | TRUE
68 | LV_404-54_0_4_line_68 |  | 59 | 89 | 0.015228 | 0.125 | 0.08 | 261 | 0 | 0.364 | 1 | 1 | cs | TRUE
69 | LV_404-54_0_4_line_69 |  | 60 | 154 | 0.014168 | 0.125 | 0.08 | 261 | 0 | 0.364 | 1 | 1 | cs | TRUE
70 | LV_404-54_0_4_line_70 |  | 61 | 62 | 0.0030959 | 0.125 | 0.08 | 261 | 0 | 0.364 | 1 | 1 | cs | TRUE
71 | LV_404-54_0_4_line_71 |  | 62 | 63 | 0.026786 | 0.125 | 0.08 | 261 | 0 | 0.364 | 1 | 1 | cs | TRUE
72 | LV_404-54_0_4_line_72 |  | 63 | 64 | 0.015431 | 0.125 | 0.08 | 261 | 0 | 0.364 | 1 | 1 | cs | TRUE
73 | LV_404-54_0_4_line_73 |  | 63 | 65 | 0.028217 | 0.125 | 0.08 | 261 | 0 | 0.364 | 1 | 1 | cs | TRUE
74 | LV_404-54_0_4_line_74 |  | 64 | 66 | 0.00027775 | 0.125 | 0.08 | 261 | 0 | 0.364 | 1 | 1 | cs | TRUE
75 | LV_404-54_0_4_line_75 |  | 66 | 67 | 0.026374 | 0.125 | 0.08 | 261 | 0 | 0.364 | 1 | 1 | cs | TRUE
76 | LV_404-54_0_4_line_76 |  | 67 | 68 | 0.00060802 | 0.125 | 0.08 | 261 | 0 | 0.364 | 1 | 1 | cs | TRUE
77 | LV_404-54_0_4_line_77 |  | 69 | 70 | 0.029274 | 0.125 | 0.08 | 261 | 0 | 0.364 | 1 | 1 | cs | TRUE
78 | LV_404-54_0_4_line_78 |  | 69 | 71 | 0.015004 | 0.125 | 0.08 | 261 | 0 | 0.364 | 1 | 1 | cs | TRUE
79 | LV_404-54_0_4_line_79 |  | 69 | 72 | 0.026931 | 0.125 | 0.08 | 261 | 0 | 0.364 | 1 | 1 | cs | TRUE
80 | LV_404-54_0_4_line_80 |  | 70 | 81 | 0.00128 | 0.125 | 0.08 | 261 | 0 | 0.364 | 1 | 1 | cs | TRUE
81 | LV_404-54_0_4_line_81 |  | 71 | 82 | 4.601e-05 | 0.125 | 0.08 | 261 | 0 | 0.364 | 1 | 1 | cs | TRUE
82 | LV_404-54_0_4_line_82 |  | 72 | 78 | 0.0014095 | 0.125 | 0.08 | 261 | 0 | 0.364 | 1 | 1 | cs | TRUE
83 | LV_404-54_0_4_line_83 |  | 73 | 74 | 0.0019757 | 0.125 | 0.08 | 261 | 0 | 0.364 | 1 | 1 | cs | TRUE
84 | LV_404-54_0_4_line_84 |  | 74 | 75 | 0.0019682 | 0.125 | 0.08 | 261 | 0 | 0.364 | 1 | 1 | cs | TRUE
85 | LV_404-54_0_4_line_85 |  | 75 | 76 | 0.017359 | 0.125 | 0.08 | 261 | 0 | 0.364 | 1 | 1 | cs | TRUE
86 | LV_404-54_0_4_line_86 |  | 76 | 80 | 0.013708 | 0.125 | 0.08 | 261 | 0 | 0.364 | 1 | 1 | cs | TRUE
87 | LV_404-54_0_4_line_87 |  | 77 | 78 | 0.015664 | 0.125 | 0.08 | 261 | 0 | 0.364 | 1 | 1 | cs | TRUE
88 | LV_404-54_0_4_line_88 |  | 77 | 79 | 0.0054118 | 0.125 | 0.08 | 261 | 0 | 0.364 | 1 | 1 | cs | TRUE
89 | LV_404-54_0_4_line_89 |  | 79 | 80 | 0.018728 | 0.125 | 0.08 | 261 | 0 | 0.364 | 1 | 1 | cs | TRUE
90 | LV_404-54_0_4_line_90 |  | 81 | 83 | 0.018573 | 0.125 | 0.08 | 261 | 0 | 0.364 | 1 | 1 | cs | TRUE
91 | LV_404-54_0_4_line_91 |  | 82 | 84 | 0.027128 | 0.125 | 0.08 | 261 | 0 | 0.364 | 1 | 1 | cs | TRUE
92 | LV_404-54_0_4_line_92 |  | 84 | 85 | 0.00079971 | 0.125 | 0.08 | 261 | 0 | 0.364 | 1 | 1 | cs | TRUE
93 | LV_404-54_0_4_line_93 |  | 85 | 86 | 0.027081 | 0.125 | 0.08 | 261 | 0 | 0.364 | 1 | 1 | cs | TRUE
94 | LV_404-54_0_4_line_94 |  | 86 | 87 | 0.030401 | 0.125 | 0.08 | 261 | 0 | 0.364 | 1 | 1 | cs | TRUE
95 | LV_404-54_0_4_line_95 |  | 86 | 88 | 0.014147 | 0.125 | 0.08 | 261 | 0 | 0.364 | 1 | 1 | cs | TRUE
96 | LV_404-54_0_4_line_96 |  | 87 | 91 | 0.007561 | 0.125 | 0.08 | 261 | 0 | 0.364 | 1 | 1 | cs | TRUE
97 | LV_404-54_0_4_line_97 |  | 88 | 92 | 0.0002492 | 0.125 | 0.08 | 261 | 0 | 0.364 | 1 | 1 | cs | TRUE
98 | LV_404-54_0_4_line_98 |  | 89 | 90 | 0.0036333 | 0.125 | 0.08 | 261 | 0 | 0.364 | 1 | 1 | cs | TRUE
99 | LV_404-54_0_4_line_99 |  | 91 | 93 | 0.011271 | 0.125 | 0.08 | 261 | 0 | 0.364 | 1 | 1 | cs | TRUE
100 | LV_404-54_0_4_line_100 |  | 92 | 94 | 0.0205 | 0.125 | 0.08 | 261 | 0 | 0.364 | 1 | 1 | cs | TRUE
101 | LV_404-54_0_4_line_101 |  | 93 | 95 | 0.021042 | 0.125 | 0.08 | 261 | 0 | 0.364 | 1 | 1 | cs | TRUE
102 | LV_404-54_0_4_line_102 |  | 94 | 97 | 0.02331 | 0.125 | 0.08 | 261 | 0 | 0.364 | 1 | 1 | cs | TRUE
103 | LV_404-54_0_4_line_103 |  | 95 | 96 | 0.021645 | 0.125 | 0.08 | 261 | 0 | 0.364 | 1 | 1 | cs | TRUE
104 | LV_404-54_0_4_line_104 |  | 99 | 100 | 0.022148 | 0.125 | 0.08 | 261 | 0 | 0.364 | 1 | 1 | cs | TRUE
105 | LV_404-54_0_4_line_105 |  | 100 | 101 | 0.0040056 | 0.125 | 0.08 | 261 | 0 | 0.364 | 1 | 1 | cs | TRUE
106 | LV_404-54_0_4_line_106 |  | 101 | 102 | 0.0039083 | 0.125 | 0.08 | 261 | 0 | 0.364 | 1 | 1 | cs | TRUE
107 | LV_404-54_0_4_line_107 |  | 102 | 103 | 0.020677 | 0.125 | 0.08 | 261 | 0 | 0.364 | 1 | 1 | cs | TRUE
108 | LV_404-54_0_4_line_108 |  | 103 | 104 | 0.0036558 | 0.125 | 0.08 | 261 | 0 | 0.364 | 1 | 1 | cs | TRUE
109 | LV_404-54_0_4_line_109 |  | 104 | 105 | 0.0041965 | 0.125 | 0.08 | 261 | 0 | 0.364 | 1 | 1 | cs | TRUE
110 | LV_404-54_0_4_line_110 |  | 105 | 106 | 0.021884 | 0.125 | 0.08 | 261 | 0 | 0.364 | 1 | 1 | cs | TRUE
111 | LV_404-54_0_4_line_111 |  | 106 | 107 | 0.004616 | 0.125 | 0.08 | 261 | 0 | 0.364 | 1 | 1 | cs | TRUE
112 | LV_404-54_0_4_line_112 |  | 107 | 108 | 0.0024552 | 0.125 | 0.08 | 261 | 0 | 0.364 | 1 | 1 | cs | TRUE
113 | LV_404-54_0_4_line_113 |  | 108 | 109 | 0.020521 | 0.125 | 0.08 | 261 | 0 | 0.364 | 1 | 1 | cs | TRUE
114 | LV_404-54_0_4_line_114 |  | 109 | 110 | 0.00041588 | 0.125 | 0.08 | 261 | 0 | 0.364 | 1 | 1 | cs | TRUE
115 | LV_404-54_0_4_line_115 |  | 110 | 111 | 0.0078752 | 0.125 | 0.08 | 261 | 0 | 0.364 | 1 | 1 | cs | TRUE
116 | LV_404-54_0_4_line_116 |  | 111 | 112 | 0.00024025 | 0.125 | 0.08 | 261 | 0 | 0.364 | 1 | 1 | cs | TRUE
117 | LV_404-54_0_4_line_117 |  | 112 | 113 | 0.022252 | 0.125 | 0.08 | 261 | 0 | 0.364 | 1 | 1 | cs | TRUE
118 | LV_404-54_0_4_line_118 |  | 113 | 114 | 0.00035111 | 0.125 | 0.08 | 261 | 0 | 0.364 | 1 | 1 | cs | TRUE
119 | LV_404-54_0_4_line_119 |  | 114 | 115 | 0.0060911 | 0.125 | 0.08 | 261 | 0 | 0.364 | 1 | 1 | cs | TRUE
120 | LV_404-54_0_4_line_120 |  | 115 | 116 | 0.014905 | 0.125 | 0.08 | 261 | 0 | 0.364 | 1 | 1 | cs | TRUE
121 | LV_404-54_0_4_line_121 |  | 116 | 117 | 0.008174 | 0.125 | 0.08 | 261 | 0 | 0.364 | 1 | 1 | cs | TRUE
122 | LV_404-54_0_4_line_122 |  | 116 | 118 | 0.02645 | 0.125 | 0.08 | 261 | 0 | 0.364 | 1 | 1 | cs | TRUE
123 | LV_404-54_0_4_line_123 |  | 117 | 119 | 0.02715 | 0.125 | 0.08 | 261 | 0 | 0.364 | 1 | 1 | cs | TRUE
124 | LV_404-54_0_4_line_124 |  | 117 | 120 | 0.018509 | 0.125 | 0.08 | 261 | 0 | 0.364 | 1 | 1 | cs | TRUE
125 | LV_404-54_0_4_line_125 |  | 118 | 121 | 0.010298 | 0.125 | 0.08 | 261 | 0 | 0.364 | 1 | 1 | cs | TRUE
126 | LV_404-54_0_4_line_126 |  | 118 | 122 | 0.020814 | 0.125 | 0.08 | 261 | 0 | 0.364 | 1 | 1 | cs | TRUE
127 | LV_404-54_0_4_line_127 |  | 119 | 123 | 0.0066291 | 0.125 | 0.08 | 261 | 0 | 0.364 | 1 | 1 | cs | TRUE
128 | LV_404-54_0_4_line_128 |  | 120 | 124 | 0.014304 | 0.125 | 0.08 | 261 | 0 | 0.364 | 1 | 1 | cs | TRUE
129 | LV_404-54_0_4_line_129 |  | 121 | 125 | 0.014423 | 0.125 | 0.08 | 261 | 0 | 0.364 | 1 | 1 | cs | TRUE
130 | LV_404-54_0_4_line_130 |  | 121 | 126 | 0.017908 | 0.125 | 0.08 | 261 | 0 | 0.364 | 1 | 1 | cs | TRUE
131 | LV_404-54_0_4_line_131 |  | 122 | 127 | 0.028058 | 0.125 | 0.08 | 261 | 0 | 0.364 | 1 | 1 | cs | TRUE
132 | LV_404-54_0_4_line_132 |  | 123 | 133 | 0.019261 | 0.125 | 0.08 | 261 | 0 | 0.364 | 1 | 1 | cs | TRUE
133 | LV_404-54_0_4_line_133 |  | 123 | 130 | 0.028825 | 0.125 | 0.08 | 261 | 0 | 0.364 | 1 | 1 | cs | TRUE
134 | LV_404-54_0_4_line_134 |  | 124 | 192 | 0.0045521 | 0.125 | 0.08 | 261 | 0 | 0.364 | 1 | 1 | cs | TRUE
135 | LV_404-54_0_4_line_135 |  | 125 | 159 | 0.0061303 | 0.125 | 0.08 | 261 | 0 | 0.364 | 1 | 1 | cs | TRUE
136 | LV_404-54_0_4_line_136 |  | 126 | 138 | 0.011999 | 0.125 | 0.08 | 261 | 0 | 0.364 | 1 | 1 | cs | TRUE
137 | LV_404-54_0_4_line_137 |  | 127 | 193 | 0.017332 | 0.125 | 0.08 | 261 | 0 | 0.364 | 1 | 1 | cs | TRUE
138 | LV_404-54_0_4_line_138 |  | 128 | 129 | 0.029996 | 0.125 | 0.08 | 261 | 0 | 0.364 | 1 | 1 | cs | TRUE
139 | LV_404-54_0_4_line_139 |  | 128 | 130 | 0.029032 | 0.125 | 0.08 | 261 | 0 | 0.364 | 1 | 1 | cs | TRUE
140 | LV_404-54_0_4_line_140 |  | 129 | 131 | 0.028833 | 0.125 | 0.08 | 261 | 0 | 0.364 | 1 | 1 | cs | TRUE
141 | LV_404-54_0_4_line_141 |  | 131 | 132 | 0.034004 | 0.125 | 0.08 | 261 | 0 | 0.364 | 1 | 1 | cs | TRUE
142 | LV_404-54_0_4_line_142 |  | 133 | 134 | 0.023475 | 0.125 | 0.08 | 261 | 0 | 0.364 | 1 | 1 | cs | TRUE
143 | LV_404-54_0_4_line_143 |  | 134 | 190 | 0.0035072 | 0.125 | 0.08 | 261 | 0 | 0.364 | 1 | 1 | cs | TRUE
144 | LV_404-54_0_4_line_144 |  | 135 | 136 | 0.0014141 | 0.125 | 0.08 | 261 | 0 | 0.364 | 1 | 1 | cs | TRUE
145 | LV_404-54_0_4_line_145 |  | 135 | 137 | 0.014346 | 0.125 | 0.08 | 261 | 0 | 0.364 | 1 | 1 | cs | TRUE
146 | LV_404-54_0_4_line_146 |  | 136 | 138 | 0.026961 | 0.125 | 0.08 | 261 | 0 | 0.364 | 1 | 1 | cs | TRUE
147 | LV_404-54_0_4_line_147 |  | 137 | 139 | 0.013201 | 0.125 | 0.08 | 261 | 0 | 0.364 | 1 | 1 | cs | TRUE
148 | LV_404-54_0_4_line_148 |  | 137 | 140 | 0.026797 | 0.125 | 0.08 | 261 | 0 | 0.364 | 1 | 1 | cs | TRUE
149 | LV_404-54_0_4_line_149 |  | 138 | 141 | 0.022145 | 0.125 | 0.08 | 261 | 0 | 0.364 | 1 | 1 | cs | TRUE
150 | LV_404-54_0_4_line_150 |  | 138 | 142 | 0.017027 | 0.125 | 0.08 | 261 | 0 | 0.364 | 1 | 2 | cs | TRUE
151 | LV_404-54_0_4_line_151 |  | 139 | 143 | 0.015412 | 0.125 | 0.08 | 261 | 0 | 0.364 | 1 | 1 | cs | TRUE
152 | LV_404-54_0_4_line_152 |  | 140 | 144 | 0.023764 | 0.125 | 0.08 | 261 | 0 | 0.364 | 1 | 1 | cs | TRUE
153 | LV_404-54_0_4_line_153 |  | 142 | 145 | 0.017891 | 0.125 | 0.08 | 261 | 0 | 0.364 | 1 | 3 | cs | TRUE
154 | LV_404-54_0_4_line_154 |  | 143 | 146 | 0.011839 | 0.125 | 0.08 | 261 | 0 | 0.364 | 1 | 1 | cs | TRUE
155 | LV_404-54_0_4_line_155 |  | 143 | 147 | 0.018268 | 0.125 | 0.08 | 261 | 0 | 0.364 | 1 | 1 | cs | TRUE
156 | LV_404-54_0_4_line_156 |  | 144 | 148 | 0.021518 | 0.125 | 0.08 | 261 | 0 | 0.364 | 1 | 1 | cs | TRUE
157 | LV_404-54_0_4_line_157 |  | 145 | 158 | 0.0048453 | 0.125 | 0.08 | 261 | 0 | 0.364 | 1 | 3 | cs | TRUE
158 | LV_404-54_0_4_line_158 |  | 146 | 161 | 0.01295 | 0.125 | 0.08 | 261 | 0 | 0.364 | 1 | 1 | cs | TRUE
159 | LV_404-54_0_4_line_159 |  | 147 | 162 | 0.0036823 | 0.125 | 0.08 | 261 | 0 | 0.364 | 1 | 1 | cs | TRUE
160 | LV_404-54_0_4_line_160 |  | 148 | 194 | 0.016613 | 0.125 | 0.08 | 261 | 0 | 0.364 | 1 | 1 | cs | TRUE
161 | LV_404-54_0_4_line_161 |  | 149 | 150 | 0.0078034 | 0.125 | 0.08 | 261 | 0 | 0.364 | 1 | 3 | cs | TRUE
162 | LV_404-54_0_4_line_162 |  | 149 | 151 | 0.019741 | 0.125 | 0.08 | 261 | 0 | 0.364 | 1 | 3 | cs | TRUE
163 | LV_404-54_0_4_line_163 |  | 150 | 152 | 0.0074148 | 0.125 | 0.08 | 261 | 0 | 0.364 | 1 | 3 | cs | TRUE
164 | LV_404-54_0_4_line_164 |  | 151 | 153 | 0.019024 | 0.125 | 0.08 | 261 | 0 | 0.364 | 1 | 3 | cs | TRUE
165 | LV_404-54_0_4_line_165 |  | 151 | 154 | 0.017607 | 0.125 | 0.08 | 261 | 0 | 0.364 | 1 | 1 | cs | TRUE
166 | LV_404-54_0_4_line_166 |  | 152 | 155 | 0.0040908 | 0.125 | 0.08 | 261 | 0 | 0.364 | 1 | 3 | cs | TRUE
167 | LV_404-54_0_4_line_167 |  | 153 | 156 | 0.0071861 | 0.125 | 0.08 | 261 | 0 | 0.364 | 1 | 3 | cs | TRUE
168 | LV_404-54_0_4_line_168 |  | 155 | 157 | 0.0017829 | 0.125 | 0.08 | 261 | 0 | 0.364 | 1 | 3 | cs | TRUE
169 | LV_404-54_0_4_line_169 |  | 156 | 158 | 0.013522 | 0.125 | 0.08 | 261 | 0 | 0.364 | 1 | 3 | cs | TRUE
170 | LV_404-54_0_4_line_170 |  | 159 | 160 | 0.049833 | 0.125 | 0.08 | 261 | 0 | 0.364 | 1 | 1 | cs | TRUE
171 | LV_404-54_0_4_line_171 |  | 161 | 163 | 0.0037796 | 0.125 | 0.08 | 261 | 0 | 0.364 | 1 | 1 | cs | TRUE
172 | LV_404-54_0_4_line_172 |  | 161 | 164 | 0.023392 | 0.125 | 0.08 | 261 | 0 | 0.364 | 1 | 1 | cs | TRUE
173 | LV_404-54_0_4_line_173 |  | 163 | 165 | 0.021803 | 0.125 | 0.08 | 261 | 0 | 0.364 | 1 | 1 | cs | TRUE
174 | LV_404-54_0_4_line_174 |  | 164 | 166 | 0.01918 | 0.125 | 0.08 | 261 | 0 | 0.364 | 1 | 1 | cs | TRUE
175 | LV_404-54_0_4_line_175 |  | 165 | 167 | 0.0056842 | 0.125 | 0.08 | 261 | 0 | 0.364 | 1 | 1 | cs | TRUE
176 | LV_404-54_0_4_line_176 |  | 166 | 168 | 0.007385 | 0.125 | 0.08 | 261 | 0 | 0.364 | 1 | 1 | cs | TRUE
177 | LV_404-54_0_4_line_177 |  | 167 | 169 | 0.013376 | 0.125 | 0.08 | 261 | 0 | 0.364 | 1 | 1 | cs | TRUE
178 | LV_404-54_0_4_line_178 |  | 167 | 170 | 0.010631 | 0.125 | 0.08 | 261 | 0 | 0.364 | 1 | 1 | cs | TRUE
179 | LV_404-54_0_4_line_179 |  | 169 | 171 | 0.023417 | 0.125 | 0.08 | 261 | 0 | 0.364 | 1 | 1 | cs | TRUE
180 | LV_404-54_0_4_line_180 |  | 169 | 172 | 0.029856 | 0.125 | 0.08 | 261 | 0 | 0.364 | 1 | 1 | cs | TRUE
181 | LV_404-54_0_4_line_181 |  | 170 | 173 | 0.02003 | 0.125 | 0.08 | 261 | 0 | 0.364 | 1 | 1 | cs | TRUE
182 | LV_404-54_0_4_line_182 |  | 171 | 181 | 0.019315 | 0.125 | 0.08 | 261 | 0 | 0.364 | 1 | 1 | cs | TRUE
183 | LV_404-54_0_4_line_183 |  | 172 | 182 | 0.024281 | 0.125 | 0.08 | 261 | 0 | 0.364 | 1 | 1 | cs | TRUE
184 | LV_404-54_0_4_line_184 |  | 173 | 180 | 0.012013 | 0.125 | 0.08 | 261 | 0 | 0.364 | 1 | 1 | cs | TRUE
185 | LV_404-54_0_4_line_185 |  | 174 | 175 | 0.006667 | 0.125 | 0.08 | 261 | 0 | 0.364 | 1 | 1 | cs | TRUE
186 | LV_404-54_0_4_line_186 |  | 175 | 176 | 0.0093222 | 0.125 | 0.08 | 261 | 0 | 0.364 | 1 | 1 | cs | TRUE
187 | LV_404-54_0_4_line_187 |  | 176 | 177 | 0.0064573 | 0.125 | 0.08 | 261 | 0 | 0.364 | 1 | 1 | cs | TRUE
188 | LV_404-54_0_4_line_188 |  | 177 | 178 | 0.00017834 | 0.125 | 0.08 | 261 | 0 | 0.364 | 1 | 1 | cs | TRUE
189 | LV_404-54_0_4_line_189 |  | 178 | 186 | 0.00017805 | 0.125 | 0.08 | 261 | 0 | 0.364 | 1 | 1 | cs | TRUE
190 | LV_404-54_0_4_line_190 |  | 179 | 180 | 0.0051784 | 0.125 | 0.08 | 261 | 0 | 0.364 | 1 | 1 | cs | TRUE
191 | LV_404-54_0_4_line_191 |  | 181 | 203 | 0.018001 | 0.125 | 0.08 | 261 | 0 | 0.364 | 1 | 1 | cs | TRUE
192 | LV_404-54_0_4_line_192 |  | 182 | 200 | 0.017595 | 0.125 | 0.08 | 261 | 0 | 0.364 | 1 | 1 | cs | TRUE
193 | LV_404-54_0_4_line_193 |  | 183 | 184 | 0.012904 | 0.125 | 0.08 | 261 | 0 | 0.364 | 1 | 1 | cs | TRUE
194 | LV_404-54_0_4_line_194 |  | 185 | 186 | 0.00017608 | 0.125 | 0.08 | 261 | 0 | 0.364 | 1 | 1 | cs | TRUE
195 | LV_404-54_0_4_line_195 |  | 187 | 214 | 0.0050577 | 0.125 | 0.08 | 261 | 0 | 0.364 | 1 | 1 | cs | TRUE
196 | LV_404-54_0_4_line_196 |  | 188 | 189 | 0.0093035 | 0.125 | 0.08 | 261 | 0 | 0.364 | 1 | 1 | cs | TRUE
197 | LV_404-54_0_4_line_197 |  | 190 | 191 | 0.011137 | 0.125 | 0.08 | 261 | 0 | 0.364 | 1 | 1 | cs | TRUE
198 | LV_404-54_0_4_line_198 |  | 194 | 195 | 0.010774 | 0.125 | 0.08 | 261 | 0 | 0.364 | 1 | 1 | cs | TRUE
199 | LV_404-54_0_4_line_199 |  | 195 | 196 | 0.0042968 | 0.125 | 0.08 | 261 | 0 | 0.364 | 1 | 1 | cs | TRUE
200 | LV_404-54_0_4_line_200 |  | 196 | 197 | 0.022011 | 0.125 | 0.08 | 261 | 0 | 0.364 | 1 | 1 | cs | TRUE
201 | LV_404-54_0_4_line_201 |  | 197 | 198 | 0.0075741 | 0.125 | 0.08 | 261 | 0 | 0.364 | 1 | 1 | cs | TRUE
202 | LV_404-54_0_4_line_202 |  | 198 | 199 | 0.0072941 | 0.125 | 0.08 | 261 | 0 | 0.364 | 1 | 1 | cs | TRUE
203 | LV_404-54_0_4_line_203 |  | 200 | 201 | 0.00068535 | 0.125 | 0.08 | 261 | 0 | 0.364 | 1 | 1 | cs | TRUE
204 | LV_404-54_0_4_line_204 |  | 201 | 202 | 0.00019498 | 0.125 | 0.08 | 261 | 0 | 0.364 | 1 | 1 | cs | TRUE
205 | LV_404-54_0_4_line_205 |  | 203 | 204 | 0.027059 | 0.125 | 0.08 | 261 | 0 | 0.364 | 1 | 1 | cs | TRUE
206 | LV_404-54_0_4_line_206 |  | 204 | 205 | 0.012229 | 0.125 | 0.08 | 261 | 0 | 0.364 | 1 | 1 | cs | TRUE
207 | LV_404-54_0_4_line_207 |  | 205 | 206 | 0.045184 | 0.125 | 0.08 | 261 | 0 | 0.364 | 1 | 1 | cs | TRUE
208 | LV_404-54_0_4_line_208 |  | 206 | 211 | 0.041629 | 0.125 | 0.08 | 261 | 0 | 0.364 | 1 | 1 | cs | TRUE
209 | LV_404-54_0_4_line_209 |  | 207 | 208 | 0.016855 | 0.125 | 0.08 | 261 | 0 | 0.364 | 1 | 1 | cs | TRUE
210 | LV_404-54_0_4_line_210 |  | 207 | 209 | 0.013295 | 0.125 | 0.08 | 261 | 0 | 0.364 | 1 | 1 | cs | TRUE
211 | LV_404-54_0_4_line_211 |  | 208 | 210 | 0.03193 | 0.125 | 0.08 | 261 | 0 | 0.364 | 1 | 1 | cs | TRUE
212 | LV_404-54_0_4_line_212 |  | 210 | 212 | 0.016868 | 0.125 | 0.08 | 261 | 0 | 0.364 | 1 | 1 | cs | TRUE
213 | LV_404-54_0_4_line_213 |  | 211 | 212 | 0.031687 | 0.125 | 0.08 | 261 | 0 | 0.364 | 1 | 1 | cs | TRUE
214 | LV_404-54_0_4_line_214 |  | 212 | 213 | 0.012929 | 0.125 | 0.08 | 261 | 0 | 0.364 | 1 | 1 | cs | TRUE
215 | LV_404-54_0_4_line_215 |  | 214 | 215 | 0.0050707 | 0.125 | 0.08 | 261 | 0 | 0.364 | 1 | 1 | cs | TRUE
216 | LV_404-54_0_4_line_216 |  | 215 | 216 | 0.0049482 | 0.125 | 0.08 | 261 | 0 | 0.364 | 1 | 1 | cs | TRUE
217 | LV_404-54_0_4_line_217 |  | 216 | 217 | 0.0010317 | 0.125 | 0.08 | 261 | 0 | 0.364 | 1 | 1 | cs | TRUE

## trafo
| name | std_type | hv_bus | lv_bus | sn_mva | vn_hv_kv | vn_lv_kv | vk_percent | vkr_percent | pfe_kw | i0_percent | shift_degree | tap_side | tap_neutral | tap_min | tap_max | tap_step_percent | tap_step_degree | tap_pos | tap_phase_shifter | parallel | df | in_service
0 | LV_404-54_0_4_trafo_20 | 0.63 MVA 20/0.4 kV | 219 | 38 | 0.63 | 20 | 0.4 | 6 | 1.206 | 1.65 | 0.2619 | 150 | hv | 0 | -2 | 2 | 2.5 | 0 | 0 | FALSE | 1 | 1 | TRUE

## line_geodata
| x0 | y0 | x1 | y1 | x2 | y2 | x3 | y3 | x4 | y4
0 | 2612676.3371 | 1212305.7995 | 2612677.2661 | 1212307.0838
1 | 2612665.6547 | 1212291.0297 | 2612676.3371 | 1212305.7995
2 | 2612677.2661 | 1212307.0838 | 2612682.4971 | 1212314.3164
3 | 2612665.6547 | 1212291.0297 | 2612677.4678 | 1212282.3942
4 | 2612665.6547 | 1212291.0297 | 2612655.5867 | 1212279.1138
5 | 2612702.614 | 1212341.1026 | 2612683.6372 | 1212315.8928 | 2612682.4971 | 1212314.3164
6 | 2612677.4678 | 1212282.3942 | 2612691.2749 | 1212272.3009
7 | 2612655.5867 | 1212279.1138 | 2612654.1947 | 1212277.4662
8 | 2612702.614 | 1212341.1026 | 2612696.5115 | 1212346.1143
9 | 2612691.2749 | 1212272.3009 | 2612691.8142 | 1212271.9067
10 | 2612639.0992 | 1212259.5999 | 2612654.1947 | 1212277.4662
11 | 2612691.8142 | 1212271.9067 | 2612704.174 | 1212262.8715
12 | 2612639.0992 | 1212259.5999 | 2612633.8214 | 1212253.3535
13 | 2612647.09 | 1212387.0999 | 2612633.7001 | 1212372.9529
14 | 2612631.9074 | 1212371.0589 | 2612633.7001 | 1212372.9529
15 | 2612656.9908 | 1212396.8818 | 2612647.09 | 1212387.0999
16 | 2612647.09 | 1212387.0999 | 2612662.5182 | 1212374.1772
17 | 2612622.4784 | 1212360.8555 | 2612631.9074 | 1212371.0589
18 | 2612631.9074 | 1212371.0589 | 2612617.1651 | 1212385.6487
19 | 2612656.9908 | 1212396.8818 | 2612642.3403 | 1212413.1804
20 | 2612666.421 | 1212370.9083 | 2612662.5182 | 1212374.1772
21 | 2612622.4784 | 1212360.8555 | 2612609.8969 | 1212346.9546
22 | 2612622.4784 | 1212360.8555 | 2612630.9923 | 1212354.0407
23 | 2612617.1651 | 1212385.6487 | 2612612.4276 | 1212390.3372
24 | 2612670.5737 | 1212367.4299 | 2612666.421 | 1212370.9083
25 | 2612602.9562 | 1212338.3685 | 2612609.8969 | 1212346.9546
26 | 2612609.8969 | 1212346.9546 | 2612594.2988 | 1212361.4836
27 | 2612634.7268 | 1212351.0514 | 2612630.9923 | 1212354.0407
28 | 2612581.7441 | 1212418.7361 | 2612600.1168 | 1212402.5207 | 2612612.4276 | 1212390.3372
29 | 2612602.9562 | 1212338.3685 | 2612612.3318 | 1212330.8099
30 | 2612585.3771 | 1212316.6194 | 2612602.9562 | 1212338.3685
31 | 2612593.6105 | 1212362.1247 | 2612594.2988 | 1212361.4836
32 | 2612634.7268 | 1212351.0514 | 2612638.6704 | 1212347.8948
33 | 2612573.703 | 1212425.833 | 2612581.7441 | 1212418.7361
34 | 2612638.6704 | 1212347.8948 | 2612642.6099 | 1212344.7415
35 | 2612642.6099 | 1212344.7415 | 2612646.4983 | 1212341.6291
36 | 2612649.394 | 1212339.3113 | 2612646.4983 | 1212341.6291
37 | 2612612.3318 | 1212330.8099 | 2612616.0532 | 1212327.8098
38 | 2612585.3771 | 1212316.6194 | 2612581.6036 | 1212311.9533 | 2612578.9333 | 1212308.9922
39 | 2612585.3771 | 1212316.6194 | 2612563.1742 | 1212336.9731 | 2612563.0596 | 1212337.1489
40 | 2612553.7031 | 1212281.0151 | 2612553.3965 | 1212280.6751
41 | 2612557.6243 | 1212285.3632 | 2612553.7031 | 1212281.0151
42 | 2612539.2859 | 1212265.0282 | 2612553.3965 | 1212280.6751
43 | 2612557.6951 | 1212285.4417 | 2612557.6243 | 1212285.3632
44 | 2612538.1273 | 1212263.7434 | 2612539.2859 | 1212265.0282
45 | 2612557.7661 | 1212285.5204 | 2612557.6951 | 1212285.4417
46 | 2612538.1273 | 1212263.7434 | 2612538.0753 | 1212263.6858
47 | 2612557.8369 | 1212285.599 | 2612557.7661 | 1212285.5204
48 | 2612538.0753 | 1212263.6858 | 2612537.9235 | 1212263.5174
49 | 2612557.8369 | 1212285.599 | 2612563.5441 | 1212291.9275
50 | 2612592.53 | 1212208.9997 | 2612587.6362 | 1212204.0102
51 | 2612571.0779 | 1212187.128 | 2612587.6362 | 1212204.0102
52 | 2612607.4162 | 1212224.1771 | 2612592.53 | 1212208.9997
53 | 2612571.0779 | 1212187.128 | 2612584.2145 | 1212177.2991
54 | 2612571.0779 | 1212187.128 | 2612556.609 | 1212198.1448
55 | 2612608.7408 | 1212225.5276 | 2612607.4162 | 1212224.1771
56 | 2612598.652 | 1212166.4968 | 2612584.2145 | 1212177.2991
57 | 2612551.798 | 1212201.8079 | 2612556.609 | 1212198.1448
58 | 2612610.071 | 1212226.8838 | 2612608.7408 | 1212225.5276
59 | 2612549.2274 | 1212158.7441 | 2612534.1596 | 1212138.2233
60 | 2612549.2274 | 1212158.7441 | 2612558.2248 | 1212152.007
61 | 2612534.1596 | 1212138.2233 | 2612519.6392 | 1212149.1071
62 | 2612566.7241 | 1212145.6429 | 2612558.2248 | 1212152.007
63 | 2612602.7573 | 1212163.4252 | 2612598.652 | 1212166.4968
64 | 2612551.798 | 1212201.8079 | 2612535.8585 | 1212213.9445
65 | 2612620.0727 | 1212237.0811 | 2612610.071 | 1212226.8838
66 | 2612519.6392 | 1212149.1071 | 2612518.4465 | 1212150.0012
67 | 2612566.7241 | 1212145.6429 | 2612582.292 | 1212133.9859
68 | 2612602.7573 | 1212163.4252 | 2612614.9505 | 1212154.3021
69 | 2612524.586 | 1212222.5275 | 2612535.8585 | 1212213.9445
70 | 2612706.6733 | 1212261.0445 | 2612704.174 | 1212262.8715
71 | 2612728.2977 | 1212245.2368 | 2612706.6733 | 1212261.0445
72 | 2612728.2977 | 1212245.2368 | 2612719.0672 | 1212232.8705
73 | 2612728.2977 | 1212245.2368 | 2612745.2421 | 1212267.8002
74 | 2612718.901 | 1212232.6479 | 2612719.0672 | 1212232.8705
75 | 2612703.125 | 1212211.5126 | 2612718.901 | 1212232.6479
76 | 2612702.7613 | 1212211.0253 | 2612703.125 | 1212211.5126
77 | 2612686.0339 | 1212188.6155 | 2612709.5785 | 1212171.2198
78 | 2612686.0339 | 1212188.6155 | 2612677.0585 | 1212176.5917
79 | 2612686.0339 | 1212188.6155 | 2612664.3312 | 1212204.5617
80 | 2612709.5785 | 1212171.2198 | 2612710.6081 | 1212170.4592
81 | 2612677.0585 | 1212176.5917 | 2612677.031 | 1212176.5549
82 | 2612663.1953 | 1212205.3963 | 2612664.3312 | 1212204.5617
83 | 2612633.8214 | 1212253.3535 | 2612632.5463 | 1212251.8444
84 | 2612632.5463 | 1212251.8444 | 2612631.2761 | 1212250.3409
85 | 2612620.0727 | 1212237.0811 | 2612631.2761 | 1212250.3409
86 | 2612620.0727 | 1212237.0811 | 2612631.1191 | 1212228.9646
87 | 2612650.5725 | 1212214.671 | 2612663.1953 | 1212205.3963
88 | 2612650.5725 | 1212214.671 | 2612646.2114 | 1212217.8754
89 | 2612646.2114 | 1212217.8754 | 2612631.1191 | 1212228.9646
90 | 2612725.5463 | 1212159.4222 | 2612710.6081 | 1212170.4592
91 | 2612677.031 | 1212176.5549 | 2612660.8031 | 1212154.8155
92 | 2612660.8031 | 1212154.8155 | 2612660.3247 | 1212154.1746
93 | 2612644.1253 | 1212132.4733 | 2612660.3247 | 1212154.1746
94 | 2612644.1253 | 1212132.4733 | 2612668.3835 | 1212114.1489
95 | 2612644.1253 | 1212132.4733 | 2612635.6486 | 1212121.1473
96 | 2612668.3835 | 1212114.1489 | 2612674.4167 | 1212109.5915
97 | 2612635.4993 | 1212120.9478 | 2612635.6486 | 1212121.1473
98 | 2612617.8597 | 1212152.1254 | 2612614.9505 | 1212154.3021
99 | 2612683.4105 | 1212102.7976 | 2612674.4167 | 1212109.5915
100 | 2612623.216 | 1212104.5358 | 2612635.4993 | 1212120.9478
101 | 2612700.5318 | 1212090.5913 | 2612694.3621 | 1212094.5249 | 2612683.4105 | 1212102.7976
102 | 2612623.216 | 1212104.5358 | 2612618.5365 | 1212107.9723 | 2612616.9486 | 1212108.0357 | 2612604.2088 | 1212117.5749
103 | 2612700.5318 | 1212090.5913 | 2612720.3606 | 1212099.2713
104 | 2612500.6739 | 1212163.2176 | 2612514.4141 | 1212153.0237 | 2612518.4465 | 1212150.0012
105 | 2612500.6739 | 1212163.2176 | 2612497.4569 | 1212165.6043
106 | 2612497.4569 | 1212165.6043 | 2612494.3181 | 1212167.933
107 | 2612477.7123 | 1212180.253 | 2612494.3181 | 1212167.933
108 | 2612477.7123 | 1212180.253 | 2612474.7763 | 1212182.4312
109 | 2612474.7763 | 1212182.4312 | 2612471.406 | 1212184.9316
110 | 2612453.8308 | 1212197.9708 | 2612471.406 | 1212184.9316
111 | 2612453.8308 | 1212197.9708 | 2612450.1237 | 1212200.7211
112 | 2612450.1237 | 1212200.7211 | 2612448.1519 | 1212202.184
113 | 2612431.6712 | 1212214.4111 | 2612448.1519 | 1212202.184
114 | 2612431.3372 | 1212214.6589 | 2612431.6712 | 1212214.4111
115 | 2612431.3372 | 1212214.6589 | 2612425.0126 | 1212219.3512
116 | 2612424.8196 | 1212219.4944 | 2612425.0126 | 1212219.3512
117 | 2612424.8196 | 1212219.4944 | 2612406.949 | 1212232.7527
118 | 2612406.667 | 1212232.9619 | 2612406.949 | 1212232.7527
119 | 2612406.667 | 1212232.9619 | 2612401.7751 | 1212236.5912
120 | 2612389.8047 | 1212245.4721 | 2612401.7751 | 1212236.5912
121 | 2612389.8047 | 1212245.4721 | 2612382.8853 | 1212241.0887
122 | 2612389.8047 | 1212245.4721 | 2612412.2475 | 1212259.5709
123 | 2612382.8853 | 1212241.0887 | 2612359.895 | 1212226.646
124 | 2612382.8853 | 1212241.0887 | 2612371.4075 | 1212255.6092
125 | 2612412.2475 | 1212259.5709 | 2612420.8202 | 1212265.3141
126 | 2612412.2475 | 1212259.5709 | 2612401.1026 | 1212277.1496
127 | 2612354.2816 | 1212223.1196 | 2612359.895 | 1212226.646
128 | 2612362.5376 | 1212266.8305 | 2612371.4075 | 1212255.6092
129 | 2612420.8202 | 1212265.3141 | 2612415.34 | 1212273.9631 | 2612412.5758 | 1212277.1036
130 | 2612420.8202 | 1212265.3141 | 2612436.295 | 1212274.3262
131 | 2612401.1026 | 1212277.1496 | 2612386.0791 | 1212300.8461
132 | 2612354.2816 | 1212223.1196 | 2612342.046 | 1212237.9956
133 | 2612354.2816 | 1212223.1196 | 2612345.9439 | 1212217.5549 | 2612330.7043 | 1212206.4507
134 | 2612359.7147 | 1212270.4017 | 2612362.5376 | 1212266.8305
135 | 2612412.5758 | 1212277.1036 | 2612412.5758 | 1212277.1036 | 2612407.1763 | 1212279.8384 | 2612407.1035 | 1212279.8656
136 | 2612446.6642 | 1212280.365 | 2612436.295 | 1212274.3262
137 | 2612376.7984 | 1212315.4845 | 2612386.0791 | 1212300.8461
138 | 2612355.3273 | 1212191.0699 | 2612380.7677 | 1212175.1786
139 | 2612330.7043 | 1212206.4507 | 2612355.3273 | 1212191.0699
140 | 2612380.7677 | 1212175.1786 | 2612405.2219 | 1212159.9033
141 | 2612405.2219 | 1212159.9033 | 2612408.8272 | 1212157.6512 | 2612436.9938 | 1212148.064
142 | 2612342.046 | 1212237.9956 | 2612327.1336 | 1212256.1261
143 | 2612327.1336 | 1212256.1261 | 2612324.9057 | 1212258.8347
144 | 2612468.8787 | 1212295.6433 | 2612470.0438 | 1212296.4446
145 | 2612481.8637 | 1212304.574 | 2612470.0438 | 1212296.4446
146 | 2612446.6642 | 1212280.365 | 2612468.8787 | 1212295.6433
147 | 2612481.8637 | 1212304.574 | 2612492.7124 | 1212312.0958
148 | 2612481.8637 | 1212304.574 | 2612465.8153 | 1212326.034
149 | 2612446.6642 | 1212280.365 | 2612434.5826 | 1212298.9242
150 | 2612446.6642 | 1212280.365 | 2612454.5169 | 1212274.3224 | 2612460.0466 | 1212269.8394
151 | 2612505.2126 | 1212321.0986 | 2612502.2245 | 1212318.691 | 2612492.7124 | 1212312.0958
152 | 2612465.8153 | 1212326.034 | 2612451.5833 | 1212345.0651
153 | 2612473.9444 | 1212258.5725 | 2612460.0466 | 1212269.8394
154 | 2612505.2126 | 1212321.0986 | 2612512.8523 | 1212330.1429
155 | 2612505.2126 | 1212321.0986 | 2612492.4983 | 1212334.2154
156 | 2612451.5833 | 1212345.0651 | 2612438.6963 | 1212362.2975
157 | 2612473.9444 | 1212258.5725 | 2612476.9354 | 1212256.1477 | 2612477.7573 | 1212255.587
158 | 2612519.6733 | 1212341.0955 | 2612515.0339 | 1212332.7256 | 2612512.8523 | 1212330.1429
159 | 2612489.9354 | 1212336.8594 | 2612492.4983 | 1212334.2154
160 | 2612428.7472 | 1212375.6015 | 2612438.6963 | 1212362.2975
161 | 2612529.0241 | 1212253.6491 | 2612523.7981 | 1212247.8541
162 | 2612510.5773 | 1212233.1939 | 2612523.7981 | 1212247.8541
163 | 2612533.9898 | 1212259.1555 | 2612529.0241 | 1212253.6491
164 | 2612510.5773 | 1212233.1939 | 2612494.8627 | 1212243.9159
165 | 2612510.5773 | 1212233.1939 | 2612524.586 | 1212222.5275
166 | 2612533.9898 | 1212259.1555 | 2612536.7294 | 1212262.1934
167 | 2612494.8627 | 1212243.9159 | 2612488.9267 | 1212247.966
168 | 2612537.9235 | 1212263.5174 | 2612536.7294 | 1212262.1934
169 | 2612477.7573 | 1212255.587 | 2612488.9267 | 1212247.966
170 | 2612377.7481 | 1212319.0884 | 2612402.5842 | 1212281.5521 | 2612407.1035 | 1212279.8656
171 | 2612519.6733 | 1212341.0955 | 2612520.8638 | 1212344.6828
172 | 2612519.6733 | 1212341.0955 | 2612502.3764 | 1212355.0894 | 2612501.4636 | 1212355.777
173 | 2612525.2349 | 1212365.849 | 2612524.7163 | 1212356.2923 | 2612520.8638 | 1212344.6828
174 | 2612486.4952 | 1212367.7231 | 2612489.3197 | 1212364.9233 | 2612501.4636 | 1212355.777
175 | 2612525.5429 | 1212371.5248 | 2612525.2349 | 1212365.849
176 | 2612481.2503 | 1212372.9221 | 2612486.4952 | 1212367.7231
177 | 2612526.2671 | 1212384.8782 | 2612525.5429 | 1212371.5248
178 | 2612525.5429 | 1212371.5248 | 2612535.0255 | 1212374.3351 | 2612535.5906 | 1212374.8142
179 | 2612526.2671 | 1212384.8782 | 2612525.1646 | 1212396.2378 | 2612524.1201 | 1212408.1959
180 | 2612526.2671 | 1212384.8782 | 2612518.407 | 1212387.2187 | 2612501.885 | 1212397.6456 | 2612500.0839 | 1212398.7604
181 | 2612550.8676 | 1212387.7683 | 2612535.5906 | 1212374.8142
182 | 2612524.1201 | 1212408.1959 | 2612522.4395 | 1212427.4373
183 | 2612500.0839 | 1212398.7604 | 2612479.4384 | 1212411.5398
184 | 2612550.8676 | 1212387.7683 | 2612553.4955 | 1212399.4904
185 | 2612568.009 | 1212296.8785 | 2612563.5441 | 1212291.9275
186 | 2612574.2522 | 1212303.8014 | 2612568.009 | 1212296.8785
187 | 2612574.2522 | 1212303.8014 | 2612578.5767 | 1212308.5968
188 | 2612578.6961 | 1212308.7292 | 2612578.5767 | 1212308.5968
189 | 2612578.8153 | 1212308.8614 | 2612578.6961 | 1212308.7292
190 | 2612553.4955 | 1212399.4904 | 2612549.7063 | 1212403.0199
191 | 2612522.4395 | 1212427.4373 | 2612522.4093 | 1212427.7831 | 2612522.4399 | 1212445.4371
192 | 2612479.4384 | 1212411.5398 | 2612476.6994 | 1212413.2352 | 2612474.2516 | 1212417.6659 | 2612474.8704 | 1212426.9574
193 | 2612568.4774 | 1212347.5346 | 2612562.5136 | 1212340.4514 | 2612562.0526 | 1212339.272 | 2612562.3206 | 1212338.2831 | 2612563.0596 | 1212337.1489
194 | 2612578.9333 | 1212308.9922 | 2612578.8153 | 1212308.8614
195 | 2612619.9907 | 1212324.6354 | 2612616.0532 | 1212327.8098
196 | 2612566.7277 | 1212431.9893 | 2612573.703 | 1212425.833
197 | 2612317.8311 | 1212267.4361 | 2612324.9057 | 1212258.8347
198 | 2612422.2945 | 1212384.2301 | 2612428.7472 | 1212375.6015
199 | 2612422.2945 | 1212384.2301 | 2612419.7212 | 1212387.6711
200 | 2612422.3481 | 1212406.0107 | 2612416.3114 | 1212399.0796 | 2612415.3795 | 1212394.2083 | 2612417.3236 | 1212390.8771 | 2612419.7212 | 1212387.6711
201 | 2612427.3225 | 1212411.7222 | 2612422.3481 | 1212406.0107
202 | 2612432.1131 | 1212417.2225 | 2612427.3225 | 1212411.7222
203 | 2612474.916 | 1212427.6413 | 2612474.8704 | 1212426.9574
204 | 2612474.9289 | 1212427.8358 | 2612474.916 | 1212427.6413
205 | 2612522.6671 | 1212472.4905 | 2612522.4816 | 1212469.5511 | 2612522.4399 | 1212445.4371
206 | 2612523.4375 | 1212484.6949 | 2612522.6671 | 1212472.4905
207 | 2612489.7358 | 1212500.5779 | 2612514.464 | 1212496.4494 | 2612524.4652 | 1212494.5803 | 2612523.4375 | 1212484.6949
208 | 2612489.7358 | 1212500.5779 | 2612484.1582 | 1212490.405 | 2612454.134 | 1212490.8515
209 | 2612391.9906 | 1212499.8858 | 2612392.0807 | 1212483.0306
210 | 2612392.1518 | 1212469.7359 | 2612392.0807 | 1212483.0306
211 | 2612391.9906 | 1212499.8858 | 2612403.0113 | 1212500.9091 | 2612413.9792 | 1212501.7212 | 2612423.9143 | 1212502.3755
212 | 2612423.9143 | 1212502.3755 | 2612422.8957 | 1212485.5385
213 | 2612454.134 | 1212490.8515 | 2612422.8957 | 1212485.5385
214 | 2612422.1148 | 1212472.6329 | 2612422.8957 | 1212485.5385
215 | 2612619.9907 | 1212324.6354 | 2612623.9383 | 1212321.4529
216 | 2612623.9383 | 1212321.4529 | 2612627.7905 | 1212318.3473
217 | 2612628.5937 | 1212317.6998 | 2612627.7905 | 1212318.3473

## bus_geodata
| x | y | coords
0 | 2612676.3371 | 1212305.7995
1 | 2612677.2661 | 1212307.0838
2 | 2612665.6547 | 1212291.0297
3 | 2612682.4971 | 1212314.3164
4 | 2612677.4678 | 1212282.3942
5 | 2612655.5867 | 1212279.1138
6 | 2612702.614 | 1212341.1026
7 | 2612691.2749 | 1212272.3009
8 | 2612654.1947 | 1212277.4662
9 | 2612696.5115 | 1212346.1143
10 | 2612691.8142 | 1212271.9067
11 | 2612639.0992 | 1212259.5999
12 | 2612633.7001 | 1212372.9529
13 | 2612647.09 | 1212387.0999
14 | 2612631.9074 | 1212371.0589
15 | 2612656.9908 | 1212396.8818
16 | 2612662.5182 | 1212374.1772
17 | 2612622.4784 | 1212360.8555
18 | 2612617.1651 | 1212385.6487
19 | 2612642.3403 | 1212413.1804
20 | 2612666.421 | 1212370.9083
21 | 2612609.8969 | 1212346.9546
22 | 2612630.9923 | 1212354.0407
23 | 2612612.4276 | 1212390.3372
24 | 2612670.5737 | 1212367.4299
25 | 2612602.9562 | 1212338.3685
26 | 2612594.2988 | 1212361.4836
27 | 2612634.7268 | 1212351.0514
28 | 2612581.7441 | 1212418.7361
29 | 2612638.6704 | 1212347.8948
30 | 2612642.6099 | 1212344.7415
31 | 2612646.4983 | 1212341.6291
32 | 2612612.3318 | 1212330.8099
33 | 2612585.3771 | 1212316.6194
34 | 2612593.6105 | 1212362.1247
35 | 2612553.7031 | 1212281.0151
36 | 2612553.3965 | 1212280.6751
37 | 2612557.6243 | 1212285.3632
38 | 2612539.2859 | 1212265.0282
39 | 2612557.6951 | 1212285.4417
40 | 2612538.1273 | 1212263.7434
41 | 2612557.7661 | 1212285.5204
42 | 2612538.0753 | 1212263.6858
43 | 2612557.8369 | 1212285.5989
44 | 2612587.6362 | 1212204.0102
45 | 2612592.53 | 1212208.9997
46 | 2612571.0779 | 1212187.128
47 | 2612607.4162 | 1212224.1771
48 | 2612584.2145 | 1212177.2991
49 | 2612556.609 | 1212198.1448
50 | 2612608.7408 | 1212225.5276
51 | 2612549.2274 | 1212158.7441
52 | 2612534.1596 | 1212138.2233
53 | 2612558.2248 | 1212152.007
54 | 2612598.652 | 1212166.4968
55 | 2612551.798 | 1212201.8079
56 | 2612610.071 | 1212226.8838
57 | 2612519.6392 | 1212149.1071
58 | 2612566.7241 | 1212145.6429
59 | 2612602.7573 | 1212163.4252
60 | 2612535.8585 | 1212213.9445
61 | 2612704.174 | 1212262.8715
62 | 2612706.6733 | 1212261.0445
63 | 2612728.2977 | 1212245.2368
64 | 2612719.0672 | 1212232.8705
65 | 2612745.2421 | 1212267.8002
66 | 2612718.901 | 1212232.6479
67 | 2612703.125 | 1212211.5126
68 | 2612702.7613 | 1212211.0253
69 | 2612686.0339 | 1212188.6155
70 | 2612709.5785 | 1212171.2198
71 | 2612677.0585 | 1212176.5917
72 | 2612664.3312 | 1212204.5617
73 | 2612633.8214 | 1212253.3535
74 | 2612632.5463 | 1212251.8444
75 | 2612631.2761 | 1212250.3409
76 | 2612620.0727 | 1212237.0811
77 | 2612650.5725 | 1212214.671
78 | 2612663.1953 | 1212205.3963
79 | 2612646.2114 | 1212217.8754
80 | 2612631.1191 | 1212228.9646
81 | 2612710.6081 | 1212170.4592
82 | 2612677.031 | 1212176.5549
83 | 2612725.5463 | 1212159.4222
84 | 2612660.8031 | 1212154.8155
85 | 2612660.3247 | 1212154.1746
86 | 2612644.1253 | 1212132.4733
87 | 2612668.3835 | 1212114.1489
88 | 2612635.6486 | 1212121.1473
89 | 2612614.9505 | 1212154.3021
90 | 2612617.8597 | 1212152.1254
91 | 2612674.4167 | 1212109.5915
92 | 2612635.4993 | 1212120.9478
93 | 2612683.4105 | 1212102.7976
94 | 2612623.216 | 1212104.5358
95 | 2612700.5318 | 1212090.5913
96 | 2612720.3606 | 1212099.2713
97 | 2612604.2088 | 1212117.5749
98 | 2612582.292 | 1212133.9859
99 | 2612518.4465 | 1212150.0012
100 | 2612500.6739 | 1212163.2176
101 | 2612497.4569 | 1212165.6043
102 | 2612494.3181 | 1212167.933
103 | 2612477.7123 | 1212180.253
104 | 2612474.7763 | 1212182.4312
105 | 2612471.406 | 1212184.9316
106 | 2612453.8308 | 1212197.9708
107 | 2612450.1237 | 1212200.7211
108 | 2612448.1519 | 1212202.184
109 | 2612431.6712 | 1212214.4111
110 | 2612431.3372 | 1212214.6589
111 | 2612425.0126 | 1212219.3512
112 | 2612424.8196 | 1212219.4944
113 | 2612406.949 | 1212232.7527
114 | 2612406.667 | 1212232.9619
115 | 2612401.7751 | 1212236.5912
116 | 2612389.8047 | 1212245.4721
117 | 2612382.8853 | 1212241.0887
118 | 2612412.2475 | 1212259.5709
119 | 2612359.895 | 1212226.646
120 | 2612371.4075 | 1212255.6092
121 | 2612420.8202 | 1212265.3141
122 | 2612401.1026 | 1212277.1496
123 | 2612354.2816 | 1212223.1196
124 | 2612362.5376 | 1212266.8305
125 | 2612412.5758 | 1212277.1036
126 | 2612436.295 | 1212274.3262
127 | 2612386.0791 | 1212300.8461
128 | 2612355.3273 | 1212191.0699
129 | 2612380.7677 | 1212175.1786
130 | 2612330.7043 | 1212206.4507
131 | 2612405.2219 | 1212159.9033
132 | 2612436.9938 | 1212148.064
133 | 2612342.046 | 1212237.9956
134 | 2612327.1336 | 1212256.1261
135 | 2612470.0438 | 1212296.4446
136 | 2612468.8787 | 1212295.6433
137 | 2612481.8637 | 1212304.574
138 | 2612446.6642 | 1212280.365
139 | 2612492.7124 | 1212312.0958
140 | 2612465.8153 | 1212326.034
141 | 2612434.5826 | 1212298.9242
142 | 2612460.0466 | 1212269.8394
143 | 2612505.2126 | 1212321.0986
144 | 2612451.5833 | 1212345.0651
145 | 2612473.9444 | 1212258.5725
146 | 2612512.8523 | 1212330.1429
147 | 2612492.4983 | 1212334.2154
148 | 2612438.6963 | 1212362.2975
149 | 2612523.7981 | 1212247.8541
150 | 2612529.0241 | 1212253.6491
151 | 2612510.5773 | 1212233.1939
152 | 2612533.9898 | 1212259.1555
153 | 2612494.8627 | 1212243.9159
154 | 2612524.586 | 1212222.5275
155 | 2612536.7294 | 1212262.1934
156 | 2612488.9267 | 1212247.966
157 | 2612537.9235 | 1212263.5174
158 | 2612477.7573 | 1212255.587
159 | 2612407.1035 | 1212279.8656
160 | 2612377.7481 | 1212319.0884
161 | 2612519.6733 | 1212341.0955
162 | 2612489.9354 | 1212336.8594
163 | 2612520.8638 | 1212344.6828
164 | 2612501.4636 | 1212355.777
165 | 2612525.2349 | 1212365.849
166 | 2612486.4952 | 1212367.7231
167 | 2612525.5429 | 1212371.5248
168 | 2612481.2503 | 1212372.9221
169 | 2612526.2671 | 1212384.8782
170 | 2612535.5906 | 1212374.8142
171 | 2612524.1201 | 1212408.1959
172 | 2612500.0839 | 1212398.7604
173 | 2612550.8676 | 1212387.7683
174 | 2612563.5441 | 1212291.9275
175 | 2612568.009 | 1212296.8785
176 | 2612574.2522 | 1212303.8014
177 | 2612578.5767 | 1212308.5968
178 | 2612578.6961 | 1212308.7292
179 | 2612549.7063 | 1212403.0199
180 | 2612553.4955 | 1212399.4904
181 | 2612522.4395 | 1212427.4373
182 | 2612479.4384 | 1212411.5398
183 | 2612563.0596 | 1212337.1489
184 | 2612568.4774 | 1212347.5346
185 | 2612578.9333 | 1212308.9922
186 | 2612578.8153 | 1212308.8614
187 | 2612616.0532 | 1212327.8098
188 | 2612573.703 | 1212425.833
189 | 2612566.7277 | 1212431.9893
190 | 2612324.9057 | 1212258.8347
191 | 2612317.8311 | 1212267.4361
192 | 2612359.7147 | 1212270.4017
193 | 2612376.7984 | 1212315.4844
194 | 2612428.7472 | 1212375.6015
195 | 2612422.2945 | 1212384.2301
196 | 2612419.7212 | 1212387.6711
197 | 2612422.3481 | 1212406.0107
198 | 2612427.3225 | 1212411.7222
199 | 2612432.1131 | 1212417.2225
200 | 2612474.8704 | 1212426.9574
201 | 2612474.916 | 1212427.6413
202 | 2612474.9289 | 1212427.8358
203 | 2612522.4399 | 1212445.4371
204 | 2612522.6671 | 1212472.4905
205 | 2612523.4375 | 1212484.6949
206 | 2612489.7358 | 1212500.5779
207 | 2612392.0807 | 1212483.0306
208 | 2612391.9906 | 1212499.8858
209 | 2612392.1518 | 1212469.7359
210 | 2612423.9143 | 1212502.3755
211 | 2612454.134 | 1212490.8515
212 | 2612422.8957 | 1212485.5385
213 | 2612422.1148 | 1212472.6329
214 | 2612619.9907 | 1212324.6354
215 | 2612623.9383 | 1212321.4529
216 | 2612627.7905 | 1212318.3473
217 | 2612628.5937 | 1212317.6998
218 | 2612649.394 | 1212339.3113
219 | 2612510.5773 | 1212233.1939

## line_std_types
| c_nf_per_km | r_ohm_per_km | x_ohm_per_km | max_i_ka | type | q_mm2 | alpha | voltage_rating
NAYY 4x50 SE | 210 | 0.642 | 0.083 | 0.142 | cs | 50 | 0.00403 | LV
NAYY 4x120 SE | 264 | 0.225 | 0.08 | 0.242 | cs | 120 | 0.00403 | LV
NAYY 4x150 SE | 261 | 0.208 | 0.08 | 0.27 | cs | 150 | 0.00403 | LV
NA2XS2Y 1x95 RM/25 12/20 kV | 216 | 0.313 | 0.132 | 0.252 | cs | 95 | 0.00403 | MV
NA2XS2Y 1x185 RM/25 12/20 kV | 273 | 0.161 | 0.117 | 0.362 | cs | 185 | 0.00403 | MV
NA2XS2Y 1x240 RM/25 12/20 kV | 304 | 0.122 | 0.112 | 0.421 | cs | 240 | 0.00403 | MV
NA2XS2Y 1x95 RM/25 6/10 kV | 315 | 0.313 | 0.123 | 0.249 | cs | 95 | 0.00403 | MV
NA2XS2Y 1x185 RM/25 6/10 kV | 406 | 0.161 | 0.11 | 0.358 | cs | 185 | 0.00403 | MV
NA2XS2Y 1x240 RM/25 6/10 kV | 456 | 0.122 | 0.105 | 0.416 | cs | 240 | 0.00403 | MV
NA2XS2Y 1x150 RM/25 12/20 kV | 250 | 0.206 | 0.116 | 0.319 | cs | 150 | 0.00403 | MV
NA2XS2Y 1x120 RM/25 12/20 kV | 230 | 0.253 | 0.119 | 0.283 | cs | 120 | 0.00403 | MV
NA2XS2Y 1x70 RM/25 12/20 kV | 190 | 0.443 | 0.132 | 0.22 | cs | 70 | 0.00403 | MV
NA2XS2Y 1x150 RM/25 6/10 kV | 360 | 0.206 | 0.11 | 0.315 | cs | 150 | 0.00403 | MV
NA2XS2Y 1x120 RM/25 6/10 kV | 340 | 0.253 | 0.113 | 0.28 | cs | 120 | 0.00403 | MV
NA2XS2Y 1x70 RM/25 6/10 kV | 280 | 0.443 | 0.123 | 0.217 | cs | 70 | 0.00403 | MV
N2XS(FL)2Y 1x120 RM/35 64/110 kV | 112 | 0.153 | 0.166 | 0.366 | cs | 120 | 0.00393 | HV
N2XS(FL)2Y 1x185 RM/35 64/110 kV | 125 | 0.099 | 0.156 | 0.457 | cs | 185 | 0.00393 | HV
N2XS(FL)2Y 1x240 RM/35 64/110 kV | 135 | 0.075 | 0.149 | 0.526 | cs | 240 | 0.00393 | HV
N2XS(FL)2Y 1x300 RM/35 64/110 kV | 144 | 0.06 | 0.144 | 0.588 | cs | 300 | 0.00393 | HV
15-AL1/3-ST1A 0.4 | 11 | 1.8769 | 0.35 | 0.105 | ol | 16 | 0.00403 | LV
24-AL1/4-ST1A 0.4 | 11.25 | 1.2012 | 0.335 | 0.14 | ol | 24 | 0.00403 | LV
48-AL1/8-ST1A 0.4 | 12.2 | 0.5939 | 0.3 | 0.21 | ol | 48 | 0.00403 | LV
94-AL1/15-ST1A 0.4 | 13.2 | 0.306 | 0.29 | 0.35 | ol | 94 | 0.00403 | LV
34-AL1/6-ST1A 10.0 | 9.7 | 0.8342 | 0.36 | 0.17 | ol | 34 | 0.00403 | MV
48-AL1/8-ST1A 10.0 | 10.1 | 0.5939 | 0.35 | 0.21 | ol | 48 | 0.00403 | MV
70-AL1/11-ST1A 10.0 | 10.4 | 0.4132 | 0.339 | 0.29 | ol | 70 | 0.00403 | MV
94-AL1/15-ST1A 10.0 | 10.75 | 0.306 | 0.33 | 0.35 | ol | 94 | 0.00403 | MV
122-AL1/20-ST1A 10.0 | 11.1 | 0.2376 | 0.323 | 0.41 | ol | 122 | 0.00403 | MV
149-AL1/24-ST1A 10.0 | 11.25 | 0.194 | 0.315 | 0.47 | ol | 149 | 0.00403 | MV
34-AL1/6-ST1A 20.0 | 9.15 | 0.8342 | 0.382 | 0.17 | ol | 34 | 0.00403 | MV
48-AL1/8-ST1A 20.0 | 9.5 | 0.5939 | 0.372 | 0.21 | ol | 48 | 0.00403 | MV
70-AL1/11-ST1A 20.0 | 9.7 | 0.4132 | 0.36 | 0.29 | ol | 70 | 0.00403 | MV
94-AL1/15-ST1A 20.0 | 10 | 0.306 | 0.35 | 0.35 | ol | 94 | 0.00403 | MV
122-AL1/20-ST1A 20.0 | 10.3 | 0.2376 | 0.344 | 0.41 | ol | 122 | 0.00403 | MV
149-AL1/24-ST1A 20.0 | 10.5 | 0.194 | 0.337 | 0.47 | ol | 149 | 0.00403 | MV
184-AL1/30-ST1A 20.0 | 10.75 | 0.1571 | 0.33 | 0.535 | ol | 184 | 0.00403 | MV
243-AL1/39-ST1A 20.0 | 11 | 0.1188 | 0.32 | 0.645 | ol | 243 | 0.00403 | MV
48-AL1/8-ST1A 110.0 | 8 | 0.5939 | 0.46 | 0.21 | ol | 48 | 0.00403 | HV
70-AL1/11-ST1A 110.0 | 8.4 | 0.4132 | 0.45 | 0.29 | ol | 70 | 0.00403 | HV
94-AL1/15-ST1A 110.0 | 8.65 | 0.306 | 0.44 | 0.35 | ol | 94 | 0.00403 | HV
122-AL1/20-ST1A 110.0 | 8.5 | 0.2376 | 0.43 | 0.41 | ol | 122 | 0.00403 | HV
149-AL1/24-ST1A 110.0 | 8.75 | 0.194 | 0.41 | 0.47 | ol | 149 | 0.00403 | HV
184-AL1/30-ST1A 110.0 | 8.8 | 0.1571 | 0.4 | 0.535 | ol | 184 | 0.00403 | HV
243-AL1/39-ST1A 110.0 | 9 | 0.1188 | 0.39 | 0.645 | ol | 243 | 0.00403 | HV
305-AL1/39-ST1A 110.0 | 9.2 | 0.0949 | 0.38 | 0.74 | ol | 305 | 0.00403 | HV
490-AL1/64-ST1A 110.0 | 9.75 | 0.059 | 0.37 | 0.96 | ol | 490 | 0.00403 | HV
679-AL1/86-ST1A 110.0 | 9.95 | 0.042 | 0.36 | 1.15 | ol | 679 | 0.00403 | HV
490-AL1/64-ST1A 220.0 | 10 | 0.059 | 0.285 | 0.96 | ol | 490 | 0.00403 | HV
679-AL1/86-ST1A 220.0 | 11.7 | 0.042 | 0.275 | 1.15 | ol | 679 | 0.00403 | HV
490-AL1/64-ST1A 380.0 | 11 | 0.059 | 0.253 | 0.96 | ol | 490 | 0.00403 | HV
679-AL1/86-ST1A 380.0 | 14.6 | 0.042 | 0.25 | 1.15 | ol | 679 | 0.00403 | HV

## trafo_std_types
| i0_percent | pfe_kw | vkr_percent | sn_mva | vn_lv_kv | vn_hv_kv | vk_percent | shift_degree | vector_group | tap_side | tap_neutral | tap_min | tap_max | tap_step_degree | tap_step_percent | tap_phase_shifter
160 MVA 380/110 kV | 0.06 | 60 | 0.25 | 160 | 110 | 380 | 12.2 | 0 | Yy0 | hv | 0 | -9 | 9 | 0 | 1.5 | FALSE
100 MVA 220/110 kV | 0.06 | 55 | 0.26 | 100 | 110 | 220 | 12 | 0 | Yy0 | hv | 0 | -9 | 9 | 0 | 1.5 | FALSE
63 MVA 110/20 kV | 0.04 | 22 | 0.32 | 63 | 20 | 110 | 18 | 150 | YNd5 | hv | 0 | -9 | 9 | 0 | 1.5 | FALSE
40 MVA 110/20 kV | 0.05 | 18 | 0.34 | 40 | 20 | 110 | 16.2 | 150 | YNd5 | hv | 0 | -9 | 9 | 0 | 1.5 | FALSE
25 MVA 110/20 kV | 0.07 | 14 | 0.41 | 25 | 20 | 110 | 12 | 150 | YNd5 | hv | 0 | -9 | 9 | 0 | 1.5 | FALSE
63 MVA 110/10 kV | 0.04 | 22 | 0.32 | 63 | 10 | 110 | 18 | 150 | YNd5 | hv | 0 | -9 | 9 | 0 | 1.5 | FALSE
40 MVA 110/10 kV | 0.05 | 18 | 0.34 | 40 | 10 | 110 | 16.2 | 150 | YNd5 | hv | 0 | -9 | 9 | 0 | 1.5 | FALSE
25 MVA 110/10 kV | 0.07 | 14 | 0.41 | 25 | 10 | 110 | 12 | 150 | YNd5 | hv | 0 | -9 | 9 | 0 | 1.5 | FALSE
0.25 MVA 20/0.4 kV | 0.32 | 0.8 | 1.44 | 0.25 | 0.4 | 20 | 6 | 150 | Yzn5 | hv | 0 | -2 | 2 | 0 | 2.5 | FALSE
0.4 MVA 20/0.4 kV | 0.3375 | 1.35 | 1.425 | 0.4 | 0.4 | 20 | 6 | 150 | Dyn5 | hv | 0 | -2 | 2 | 0 | 2.5 | FALSE
0.63 MVA 20/0.4 kV | 0.2619 | 1.65 | 1.206 | 0.63 | 0.4 | 20 | 6 | 150 | Dyn5 | hv | 0 | -2 | 2 | 0 | 2.5 | FALSE
0.25 MVA 10/0.4 kV | 0.24 | 0.6 | 1.2 | 0.25 | 0.4 | 10 | 4 | 150 | Dyn5 | hv | 0 | -2 | 2 | 0 | 2.5 | FALSE
0.4 MVA 10/0.4 kV | 0.2375 | 0.95 | 1.325 | 0.4 | 0.4 | 10 | 4 | 150 | Dyn5 | hv | 0 | -2 | 2 | 0 | 2.5 | FALSE
0.63 MVA 10/0.4 kV | 0.1873 | 1.18 | 1.0794 | 0.63 | 0.4 | 10 | 4 | 150 | Dyn5 | hv | 0 | -2 | 2 | 0 | 2.5 | FALSE

## trafo3w_std_types
| sn_hv_mva | sn_mv_mva | sn_lv_mva | vn_hv_kv | vn_mv_kv | vn_lv_kv | vk_hv_percent | vk_mv_percent | vk_lv_percent | vkr_hv_percent | vkr_mv_percent | vkr_lv_percent | pfe_kw | i0_percent | shift_mv_degree | shift_lv_degree | vector_group | tap_side | tap_neutral | tap_min | tap_max | tap_step_percent
63/25/38 MVA 110/20/10 kV | 63 | 25 | 38 | 110 | 20 | 10 | 10.4 | 10.4 | 10.4 | 0.28 | 0.32 | 0.35 | 35 | 0.89 | 0 | 0 | YN0yn0yn0 | hv | 0 | -10 | 10 | 1.2
63/25/38 MVA 110/10/10 kV | 63 | 25 | 38 | 110 | 10 | 10 | 10.4 | 10.4 | 10.4 | 0.28 | 0.32 | 0.35 | 35 | 0.89 | 0 | 0 | YN0yn0yn0 | hv | 0 | -10 | 10 | 1.2

## fuse_std_types
| fuse_type | i_rated_a | t_avg | t_min | t_total | x_avg | x_min | x_total
HV 100A | HV 100A | 100 | 0 | [10.0, 3.64, 0.854, 0.281, 0.1, 0.0531, 0.022, 0.01] | [10.0, 4.267, 1.21, 0.403, 0.1, 0.058, 0.022, 0.01] | 0 | [300.0, 350.0, 450.0, 550.0, 700.0, 850.0, 1200.0, 1752.0] | [600.0, 700.0, 900.0, 1150.0, 1665.0, 2000.0, 3000.0, 4313.0]
HV 10A | HV 10A | 10 | 0 | [10.0, 1675.0, 0.344, 0.156, 0.1, 0.0417, 0.0171, 0.01] | [10.0, 1.3, 0.3, 0.155, 0.1, 0.0555, 0.023, 0.01] | 0 | [30.0, 32.0, 35.0, 37.0, 39.0, 50.0, 70.0, 88.0] | [60.0, 70.0, 80.0, 87.0, 94.0, 110.0, 150.0, 216.0]
HV 125A | HV 125A | 125 | 0 | [10.0, 1.82, 0.344, 0.1, 0.0467, 0.0269, 0.01] | [10.0, 2.478, 0.426, 0.1, 0.0427, 0.0211, 0.01] | 0 | [375.0, 500.0, 700.0, 925.0, 1200.0, 1500.0, 2341.0] | [750.0, 1000.0, 1500.0, 2200.0, 3000.0, 4000.0, 5765.0]
HV 160A | HV 160A | 160 | 0 | [10.0, 4.15, 1.03, 0.198, 0.1, 0.051, 0.0172, 0.01] | [10.0, 2.3, 0.734, 0.274, 0.1, 0.046, 0.0177, 0.01] | 0 | [480.0, 550.0, 700.0, 1000.0, 1260.0, 1600.0, 2500.0, 3227.0] | [960.0, 1300.0, 1700.0, 2200.0, 2996.0, 4000.0, 6000.0, 7946.0]
HV 16A | HV 16A | 16 | 0 | [10.0, 0.352, 0.164, 0.1, 0.0649, 0.0342, 0.01] | [10.0, 2.34, 0.722, 0.181, 0.1, 0.055, 0.0296, 0.01] | 0 | [48.0, 60.0, 65.0, 71.0, 80.0, 100.0, 162.0] | [96.0, 110.0, 125.0, 150.0, 168.0, 200.0, 250.0, 398.0]
HV 200A | HV 200A | 200 | 0 | [10.0, 4.267, 1.21, 0.403, 0.1, 0.058, 0.022, 0.01] | [10.0, 3.73, 1.654, 0.328, 0.1, 0.0531, 0.019, 0.01] | 0 | [600.0, 700.0, 900.0, 1150.0, 1665.0, 2000.0, 3000.0, 4313.0] | [1200.0, 1500.0, 1800.0, 2700.0, 3960.0, 5000.0, 7500.0, 10620.0]
HV 20A | HV 20A | 20 | 0 | [10.0, 1.3, 0.3, 0.155, 0.1, 0.0555, 0.023, 0.01] | [10.0, 1.3, 0.161, 0.1, 0.0611, 0.0399, 0.0141, 0.01] | 0 | [60.0, 70.0, 80.0, 87.0, 94.0, 110.0, 150.0, 216.0] | [120.0, 150.0, 200.0, 223.0, 260.0, 300.0, 450.0, 532.0]
HV 25A | HV 25A | 25 | 0 | [10.0, 2.512, 0.833, 0.299, 0.1, 0.0372, 0.0223, 0.01] | [10.0, 3.125, 0.597, 0.198, 0.1, 0.0378, 0.022, 0.01] | 0 | [75.0, 82.0, 90.0, 100.0, 124.0, 170.0, 200.0, 289.0] | [150.0, 170.0, 210.0, 250.0, 294.0, 400.0, 500.0, 711.0]
HV 31.5A | HV 31.5A | 31.5 | 0 | [10.0, 2.34, 0.722, 0.181, 0.1, 0.055, 0.0296, 0.01] | [10.0, 2.84, 0.368, 0.164, 0.1, 0.0621, 0.0378, 0.0195, 0.01] | 0 | [95.0, 110.0, 125.0, 150.0, 165.0, 200.0, 250.0, 390.0] | [189.0, 220.0, 300.0, 350.0, 393.0, 450.0, 530.0, 700.0, 960.0]
HV 40A | HV 40A | 40 | 0 | [10.0, 1.3, 0.161, 0.1, 0.0611, 0.0399, 0.0141, 0.01] | [10.0, 2.05, 0.369, 0.198, 0.1, 0.051, 0.0298, 0.01] | 0 | [120.0, 150.0, 200.0, 223.0, 260.0, 300.0, 450.0, 532.0] | [240.0, 300.0, 400.0, 450.0, 530.0, 650.0, 800.0, 1311.0]
HV 50A | HV 50A | 50 | 0 | [10.0, 3.215, 0.597, 0.198, 0.1, 0.0378, 0.022, 0.01] | [10.0, 3.64, 0.854, 0.281, 0.1, 0.0531, 0.022, 0.01] | 0 | [150.0, 170.0, 210.0, 250.0, 294.0, 400.0, 500.0, 711.0] | [300.0, 350.0, 450.0, 550.0, 700.0, 850.0, 1200.0, 1752.0]
HV 6.3A | HV 6.3A | 6.3 | 0 | [10.0, 1.39, 0.344, 0.168, 0.1, 0.056, 0.0263, 0.01] | [10.0, 1.711, 0.516, 0.198, 0.1, 0.0634, 0.0303, 0.01] | 0 | [19.0, 19.5, 20.4, 20.8, 22.0, 25.0, 32.0, 48.0] | [38.0, 40.0, 43.0, 48.0, 53.0, 60.0, 75.0, 118.0]
HV 63A | HV 63A | 63 | 0 | [10.0, 2.84, 0.368, 0.164, 0.1, 0.0621, 0.0378, 0.0195, 0.01] | [10.0, 1.82, 0.344, 0.1, 0.0467, 0.0269, 0.01] | 0 | [189.0, 220.0, 300.0, 350.0, 393.0, 450.0, 530.0, 700.0, 961.0] | [378.0, 500.0, 700.0, 934.0, 1200.0, 1500.0, 2366.0]
HV 80A | HV 80A | 80 | 0 | [10.0, 2.05, 0.369, 0.198, 0.1, 0.051, 0.0298, 0.01] | [10.0, 4.15, 1.03, 0.198, 0.1, 0.051, 0.0172, 0.01] | 0 | [240.0, 300.0, 400.0, 450.0, 530.0, 650.0, 800.0, 1311.0] | [480.0, 550.0, 700.0, 1000.0, 1260.0, 1600.0, 2500.0, 3227.0]
Siemens NH-1-100 | Siemens NH-1-100 | 100 | [5400.0, 2000.0, 400.0, 20.0, 1.0, 0.2, 0.012, 0.004] | 0 | 0 | [150.0, 190.0, 250.0, 430.0, 900.0, 1250.0, 2700.0, 3600.0] | 0 | 0
Siemens NH-1-125 | Siemens NH-1-125 | 125 | [4800.0, 120.0, 7.0, 0.1, 0.004] | 0 | 0 | [180.0, 400.0, 740.0, 2000.0, 4250.0] | 0 | 0
Siemens NH-1-16 | Siemens NH-1-16 | 16 | [4000.0, 400.0, 2.0, 0.1, 0.04, 0.01] | 0 | 0 | [26.0, 35.0, 75.0, 150.0, 200.0, 300.0] | 0 | 0
Siemens NH-1-160 | Siemens NH-1-160 | 160 | [4800.0, 120.0, 7.0, 0.1, 0.004] | 0 | 0 | [210.0, 500.0, 900.0, 2300.0, 5000.0] | 0 | 0
Siemens NH-1-25 | Siemens NH-1-25 | 25 | [4000.0, 1000.0, 10.0, 0.2, 0.02, 0.01] | 0 | 0 | [40.0, 50.0, 100.0, 210.0, 400.0, 500.0] | 0 | 0
Siemens NH-1-50 | Siemens NH-1-50 | 50 | [4000.0, 40.0, 4.0, 1.0, 0.02, 0.01] | 0 | 0 | [86.0, 200.0, 300.0, 400.0, 1000.0, 1280.0] | 0 | 0
Siemens NH-1-63 | Siemens NH-1-63 | 63 | [4000.0, 100.0, 10.0, 2.0, 0.04, 0.01] | 0 | 0 | [100.0, 200.0, 300.0, 400.0, 1000.0, 1500.0] | 0 | 0
Siemens NH-1-80 | Siemens NH-1-80 | 80 | [4800.0, 120.0, 7.0, 0.1, 0.01] | 0 | 0 | [150.58, 250.0, 450.0, 1150.0, 2470.0] | 0 | 0
Siemens NH-2-1000 | Siemens NH-2-1000 | 1000 | [4800.0, 120.0, 7.0, 0.1, 0.004] | 0 | 0 | [1900.0, 3500.0, 8400.0, 24000.0, 52000.0] | 0 | 0
Siemens NH-2-200 | Siemens NH-2-200 | 200 | [4800.0, 120.0, 7.0, 0.1, 0.004] | 0 | 0 | [280.0, 650.0, 1200.0, 3000.0, 7000.0] | 0 | 0
Siemens NH-2-224 | Siemens NH-2-224 | 224 | [4800.0, 120.0, 7.0, 0.2, 0.04, 0.004] | 0 | 0 | [400.0, 750.0, 1453.0, 3025.0, 4315.0, 7600.0] | 0 | 0
Siemens NH-2-250 | Siemens NH-2-250 | 250 | [4800.0, 120.0, 7.0, 0.1, 0.004] | 0 | 0 | [450.0, 800.0, 1650.0, 4000.0, 8500.0] | 0 | 0
Siemens NH-2-315 | Siemens NH-2-315 | 315 | [4800.0, 120.0, 7.0, 0.1, 0.004] | 0 | 0 | [550.0, 920.0, 1900.0, 5000.0, 11000.0] | 0 | 0
Siemens NH-2-355 | Siemens NH-2-355 | 355 | [4800.0, 120.0, 6.0, 0.1, 0.004] | 0 | 0 | [650.0, 1116.27, 2350.0, 5840.0, 12790.0] | 0 | 0
Siemens NH-2-400 | Siemens NH-2-400 | 400 | [4800.0, 120.0, 7.0, 0.1, 0.004] | 0 | 0 | [720.0, 1350.0, 2800.0, 6500.0, 15000.0] | 0 | 0
Siemens NH-2-425 | Siemens NH-2-425 | 425 | [4800.0, 120.0, 7.0, 0.1, 0.004] | 0 | 0 | [850.0, 1500.0, 3050.0, 7500.0, 16500.0] | 0 | 0
Siemens NH-2-630 | Siemens NH-2-630 | 630 | [4800.0, 120.0, 7.0, 0.1, 0.004] | 0 | 0 | [1200.0, 2000.0, 4800.0, 12000.0, 26000.0] | 0 | 0

## dtypes
| element | column | dtype
0 | bus | name | object
1 | bus | vn_kv | float64
2 | bus | type | object
3 | bus | zone | object
4 | bus | in_service | bool
5 | load | name | object
6 | load | bus | uint32
7 | load | p_mw | float64
8 | load | q_mvar | float64
9 | load | const_z_percent | float64
10 | load | const_i_percent | float64
11 | load | sn_mva | float64
12 | load | scaling | float64
13 | load | in_service | bool
14 | load | type | object
15 | ext_grid | name | object
16 | ext_grid | bus | uint32
17 | ext_grid | vm_pu | float64
18 | ext_grid | va_degree | float64
19 | ext_grid | slack_weight | float64
20 | ext_grid | in_service | bool
21 | line | name | object
22 | line | std_type | object
23 | line | from_bus | uint32
24 | line | to_bus | uint32
25 | line | length_km | float64
26 | line | r_ohm_per_km | float64
27 | line | x_ohm_per_km | float64
28 | line | c_nf_per_km | float64
29 | line | g_us_per_km | float64
30 | line | max_i_ka | float64
31 | line | df | float64
32 | line | parallel | uint32
33 | line | type | object
34 | line | in_service | bool
35 | trafo | name | object
36 | trafo | std_type | object
37 | trafo | hv_bus | uint32
38 | trafo | lv_bus | uint32
39 | trafo | sn_mva | float64
40 | trafo | vn_hv_kv | float64
41 | trafo | vn_lv_kv | float64
42 | trafo | vk_percent | float64
43 | trafo | vkr_percent | float64
44 | trafo | pfe_kw | float64
45 | trafo | i0_percent | float64
46 | trafo | shift_degree | float64
47 | trafo | tap_side | object
48 | trafo | tap_neutral | int32
49 | trafo | tap_min | int32
50 | trafo | tap_max | int32
51 | trafo | tap_step_percent | float64
52 | trafo | tap_step_degree | float64
53 | trafo | tap_pos | int32
54 | trafo | tap_phase_shifter | bool
55 | trafo | parallel | uint32
56 | trafo | df | float64
57 | trafo | in_service | bool
58 | line_geodata | coords | object
59 | bus_geodata | x | float64
60 | bus_geodata | y | float64
61 | bus_geodata | coords | object

## parameters
| version | format_version | converged | OPF_converged | name | f_hz | sn_mva
0 | 2.14.6 | 2.14.0 | FALSE | FALSE |  | 50 | 1