## bus
| name | vn_kv | type | zone | in_service
0 | bus_LV_404-59_0_2_node_0 | 0.4 | n |  | TRUE
1 | bus_LV_404-59_0_2_node_2 | 0.4 | n |  | TRUE
2 | bus_LV_404-59_0_2_node_1 | 0.4 | n |  | TRUE
3 | bus_LV_404-59_0_2_node_3 | 0.4 | n |  | TRUE
4 | bus_LV_404-59_0_2_node_56 | 0.4 | n |  | TRUE
5 | bus_LV_404-59_0_2_node_5 | 0.4 | n |  | TRUE
6 | bus_LV_404-59_0_2_node_60 | 0.4 | n |  | TRUE
7 | bus_LV_404-59_0_2_node_61 | 0.4 | n |  | TRUE
8 | bus_LV_404-59_0_2_node_4 | 0.4 | n |  | TRUE
9 | bus_LV_404-59_0_2_node_22 | 0.4 | n |  | TRUE
10 | bus_LV_404-59_0_2_node_8 | 0.4 | n |  | TRUE
11 | bus_LV_404-59_0_2_node_12 | 0.4 | n |  | TRUE
12 | bus_LV_404-59_0_2_node_66 | 0.4 | n |  | TRUE
13 | bus_LV_404-59_0_2_node_64 | 0.4 | n |  | TRUE
14 | bus_LV_404-59_0_2_node_9 | 0.4 | n |  | TRUE
15 | bus_LV_404-59_0_2_node_72 | 0.4 | n |  | TRUE
16 | bus_LV_404-59_0_2_node_74 | 0.4 | n |  | TRUE
17 | bus_LV_404-59_0_2_node_73 | 0.4 | n |  | TRUE
18 | bus_LV_404-59_0_2_node_20 | 0.4 | n |  | TRUE
19 | bus_LV_404-59_0_2_node_10 | 0.4 | n |  | TRUE
20 | bus_LV_404-59_0_2_node_11 | 0.4 | n |  | TRUE
21 | bus_LV_404-59_0_2_node_6 | 0.4 | n |  | TRUE
22 | bus_LV_404-59_0_2_node_13 | 0.4 | n |  | TRUE
23 | bus_LV_404-59_0_2_node_7 | 0.4 | n |  | TRUE
24 | bus_LV_404-59_0_2_node_70 | 0.4 | n |  | TRUE
25 | bus_LV_404-59_0_2_node_71 | 0.4 | n |  | TRUE
26 | bus_LV_404-59_0_2_node_69 | 0.4 | n |  | TRUE
27 | bus_LV_404-59_0_2_node_14 | 0.4 | n |  | TRUE
28 | bus_LV_404-59_0_2_node_17 | 0.4 | n |  | TRUE
29 | bus_LV_404-59_0_2_node_15 | 0.4 | n |  | TRUE
30 | bus_LV_404-59_0_2_node_16 | 0.4 | n |  | TRUE
31 | bus_LV_404-59_0_2_node_88 | 0.4 | n |  | TRUE
32 | bus_LV_404-59_0_2_node_44 | 0.4 | n |  | TRUE
33 | bus_LV_404-59_0_2_node_18 | 0.4 | n |  | TRUE
34 | bus_LV_404-59_0_2_node_19 | 0.4 | n |  | TRUE
35 | bus_LV_404-59_0_2_node_21 | 0.4 | n |  | TRUE
36 | bus_LV_404-59_0_2_node_23 | 0.4 | n |  | TRUE
37 | bus_LV_404-59_0_2_node_24 | 0.4 | n |  | TRUE
38 | bus_LV_404-59_0_2_node_25 | 0.4 | n |  | TRUE
39 | bus_LV_404-59_0_2_node_26 | 0.4 | n |  | TRUE
40 | bus_LV_404-59_0_2_node_27 | 0.4 | n |  | TRUE
41 | bus_LV_404-59_0_2_node_33 | 0.4 | n |  | TRUE
42 | bus_LV_404-59_0_2_node_34 | 0.4 | n |  | TRUE
43 | bus_LV_404-59_0_2_node_30 | 0.4 | n |  | TRUE
44 | bus_LV_404-59_0_2_node_28 | 0.4 | n |  | TRUE
45 | bus_LV_404-59_0_2_node_29 | 0.4 | n |  | TRUE
46 | bus_LV_404-59_0_2_node_31 | 0.4 | n |  | TRUE
47 | bus_LV_404-59_0_2_node_87 | 0.4 | n |  | TRUE
48 | bus_LV_404-59_0_2_node_32 | 0.4 | n |  | TRUE
49 | bus_LV_404-59_0_2_node_91 | 0.4 | n |  | TRUE
50 | bus_LV_404-59_0_2_node_90 | 0.4 | n |  | TRUE
51 | bus_LV_404-59_0_2_node_85 | 0.4 | n |  | TRUE
52 | bus_LV_404-59_0_2_node_86 | 0.4 | n |  | TRUE
53 | bus_LV_404-59_0_2_node_92 | 0.4 | n |  | TRUE
54 | bus_LV_404-59_0_2_node_89 | 0.4 | n |  | TRUE
55 | bus_LV_404-59_0_2_node_37 | 0.4 | n |  | TRUE
56 | bus_LV_404-59_0_2_node_57 | 0.4 | n |  | TRUE
57 | bus_LV_404-59_0_2_node_36 | 0.4 | n |  | TRUE
58 | bus_LV_404-59_0_2_node_35 | 0.4 | n |  | TRUE
59 | bus_LV_404-59_0_2_node_38 | 0.4 | n |  | TRUE
60 | bus_LV_404-59_0_2_node_39 | 0.4 | n |  | TRUE
61 | bus_LV_404-59_0_2_node_40 | 0.4 | n |  | TRUE
62 | bus_LV_404-59_0_2_node_41 | 0.4 | n |  | TRUE
63 | bus_LV_404-59_0_2_node_43 | 0.4 | n |  | TRUE
64 | bus_LV_404-59_0_2_node_42 | 0.4 | n |  | TRUE
65 | bus_LV_404-59_0_2_node_47 | 0.4 | n |  | TRUE
66 | bus_LV_404-59_0_2_node_48 | 0.4 | n |  | TRUE
67 | bus_LV_404-59_0_2_node_59 | 0.4 | n |  | TRUE
68 | bus_LV_404-59_0_2_node_45 | 0.4 | n |  | TRUE
69 | bus_LV_404-59_0_2_node_49 | 0.4 | n |  | TRUE
70 | bus_LV_404-59_0_2_node_46 | 0.4 | n |  | TRUE
71 | bus_LV_404-59_0_2_node_52 | 0.4 | n |  | TRUE
72 | bus_LV_404-59_0_2_node_54 | 0.4 | n |  | TRUE
73 | bus_LV_404-59_0_2_node_50 | 0.4 | n |  | TRUE
74 | bus_LV_404-59_0_2_node_51 | 0.4 | n |  | TRUE
75 | bus_LV_404-59_0_2_node_63 | 0.4 | n |  | TRUE
76 | bus_LV_404-59_0_2_node_62 | 0.4 | n |  | TRUE
77 | bus_LV_404-59_0_2_node_65 | 0.4 | n |  | TRUE
78 | bus_LV_404-59_0_2_node_67 | 0.4 | n |  | TRUE
79 | bus_LV_404-59_0_2_node_68 | 0.4 | n |  | TRUE
80 | bus_LV_404-59_0_2_node_80 | 0.4 | n |  | TRUE
81 | bus_LV_404-59_0_2_node_83 | 0.4 | n |  | TRUE
82 | bus_LV_404-59_0_2_node_75 | 0.4 | n |  | TRUE
83 | bus_LV_404-59_0_2_node_76 | 0.4 | n |  | TRUE
84 | bus_LV_404-59_0_2_node_77 | 0.4 | n |  | TRUE
85 | bus_LV_404-59_0_2_node_78 | 0.4 | n |  | TRUE
86 | bus_LV_404-59_0_2_node_79 | 0.4 | n |  | TRUE
87 | bus_LV_404-59_0_2_node_81 | 0.4 | n |  | TRUE
88 | bus_LV_404-59_0_2_node_82 | 0.4 | n |  | TRUE
89 | bus_LV_404-59_0_2_node_84 | 0.4 | n |  | TRUE
90 | bus_MV_431_0_node_49 | 20 | n |  | TRUE

## load
| name | bus | p_mw | q_mvar | const_z_percent | const_i_percent | sn_mva | scaling | in_service | type
0 | LV_404-59_0_2_load_0 | 0 | 0.0058208 | 0.0014588 | 0 | 0 |  | 1 | TRUE | wye
1 | LV_404-59_0_2_load_61 | 7 | 0.0089062 | 0.0022321 | 0 | 0 |  | 1 | TRUE | wye
2 | LV_404-59_0_2_load_22 | 9 | 0.00015156 | 3.7985e-05 | 0 | 0 |  | 1 | TRUE | wye
3 | LV_404-59_0_2_load_12 | 11 | 0.0011002 | 0.00027574 | 0 | 0 |  | 1 | TRUE | wye
4 | LV_404-59_0_2_load_66 | 12 | 0.0081063 | 0.0020316 | 0 | 0 |  | 1 | TRUE | wye
5 | LV_404-59_0_2_load_64 | 13 | 0.00068382 | 0.00017138 | 0 | 0 |  | 1 | TRUE | wye
6 | LV_404-59_0_2_load_9 | 14 | 0.0011719 | 0.0002937 | 0 | 0 |  | 1 | TRUE | wye
7 | LV_404-59_0_2_load_73 | 17 | 0.00024306 | 6.0916e-05 | 0 | 0 |  | 1 | TRUE | wye
8 | LV_404-59_0_2_load_10 | 19 | 0.00089436 | 0.00022415 | 0 | 0 |  | 1 | TRUE | wye
9 | LV_404-59_0_2_load_11 | 20 | 0.001956 | 0.00049022 | 0 | 0 |  | 1 | TRUE | wye
10 | LV_404-59_0_2_load_6 | 21 | 0.00099521 | 0.00024942 | 0 | 0 |  | 1 | TRUE | wye
11 | LV_404-59_0_2_load_13 | 22 | 0.0007525 | 0.00018859 | 0 | 0 |  | 1 | TRUE | wye
12 | LV_404-59_0_2_load_7 | 23 | 0.0073752 | 0.0018484 | 0 | 0 |  | 1 | TRUE | wye
13 | LV_404-59_0_2_load_69 | 26 | 0.0060307 | 0.0015114 | 0 | 0 |  | 1 | TRUE | wye
14 | LV_404-59_0_2_load_14 | 27 | 0.00076015 | 0.00019051 | 0 | 0 |  | 1 | TRUE | wye
15 | LV_404-59_0_2_load_17 | 28 | 0.00041391 | 0.00010374 | 0 | 0 |  | 1 | TRUE | wye
16 | LV_404-59_0_2_load_15 | 29 | 0.0069199 | 0.0017343 | 0 | 0 |  | 1 | TRUE | wye
17 | LV_404-59_0_2_load_88 | 31 | 0.015625 | 0.0039161 | 0 | 0 |  | 1 | TRUE | wye
18 | LV_404-59_0_2_load_44 | 32 | 0.012557 | 0.0031471 | 0 | 0 |  | 1 | TRUE | wye
19 | LV_404-59_0_2_load_18 | 33 | 0.00018731 | 4.6944e-05 | 0 | 0 |  | 1 | TRUE | wye
20 | LV_404-59_0_2_load_19 | 34 | 6.5726e-05 | 1.6473e-05 | 0 | 0 |  | 1 | TRUE | wye
21 | LV_404-59_0_2_load_21 | 35 | 0.00029743 | 7.4544e-05 | 0 | 0 |  | 1 | TRUE | wye
22 | LV_404-59_0_2_load_24 | 37 | 0.0012826 | 0.00032144 | 0 | 0 |  | 1 | TRUE | wye
23 | LV_404-59_0_2_load_25 | 38 | 0.00022361 | 5.6041e-05 | 0 | 0 |  | 1 | TRUE | wye
24 | LV_404-59_0_2_load_26 | 39 | 0.00023852 | 5.9778e-05 | 0 | 0 |  | 1 | TRUE | wye
25 | LV_404-59_0_2_load_33 | 41 | 0.00023487 | 5.8865e-05 | 0 | 0 |  | 1 | TRUE | wye
26 | LV_404-59_0_2_load_34 | 42 | 0.00026684 | 6.6876e-05 | 0 | 0 |  | 1 | TRUE | wye
27 | LV_404-59_0_2_load_28 | 44 | 0.00032814 | 8.224e-05 | 0 | 0 |  | 1 | TRUE | wye
28 | LV_404-59_0_2_load_91 | 49 | 0.00025363 | 6.3565e-05 | 0 | 0 |  | 1 | TRUE | wye
29 | LV_404-59_0_2_load_90 | 50 | 0.00023817 | 5.969e-05 | 0 | 0 |  | 1 | TRUE | wye
30 | LV_404-59_0_2_load_85 | 51 | 0.00012035 | 3.0161e-05 | 0 | 0 |  | 1 | TRUE | wye
31 | LV_404-59_0_2_load_92 | 53 | 0.0012239 | 0.00030674 | 0 | 0 |  | 1 | TRUE | wye
32 | LV_404-59_0_2_load_89 | 54 | 0.024925 | 0.0062467 | 0 | 0 |  | 1 | TRUE | wye
33 | LV_404-59_0_2_load_37 | 55 | 0.012577 | 0.0031522 | 0 | 0 |  | 1 | TRUE | wye
34 | LV_404-59_0_2_load_35 | 58 | 0.00083262 | 0.00020867 | 0 | 0 |  | 1 | TRUE | wye
35 | LV_404-59_0_2_load_38 | 59 | 0.00027853 | 6.9806e-05 | 0 | 0 |  | 1 | TRUE | wye
36 | LV_404-59_0_2_load_39 | 60 | 0.0089446 | 0.0022417 | 0 | 0 |  | 1 | TRUE | wye
37 | LV_404-59_0_2_load_40 | 61 | 0.0043877 | 0.0010997 | 0 | 0 |  | 1 | TRUE | wye
38 | LV_404-59_0_2_load_47 | 65 | 0.0041869 | 0.0010493 | 0 | 0 |  | 1 | TRUE | wye
39 | LV_404-59_0_2_load_59 | 67 | 0.0083428 | 0.0020909 | 0 | 0 |  | 1 | TRUE | wye
40 | LV_404-59_0_2_load_45 | 68 | 0.0016302 | 0.00040858 | 0 | 0 |  | 1 | TRUE | wye
41 | LV_404-59_0_2_load_46 | 70 | 0.0043673 | 0.0010945 | 0 | 0 |  | 1 | TRUE | wye
42 | LV_404-59_0_2_load_50 | 73 | 0.0041541 | 0.0010411 | 0 | 0 |  | 1 | TRUE | wye
43 | LV_404-59_0_2_load_51 | 74 | 0.0087968 | 0.0022047 | 0 | 0 |  | 1 | TRUE | wye
44 | LV_404-59_0_2_load_62 | 76 | 0.00069031 | 0.00017301 | 0 | 0 |  | 1 | TRUE | wye
45 | LV_404-59_0_2_load_65 | 77 | 0.0026569 | 0.00066589 | 0 | 0 |  | 1 | TRUE | wye
46 | LV_404-59_0_2_load_67 | 78 | 0.0078587 | 0.0019696 | 0 | 0 |  | 1 | TRUE | wye
47 | LV_404-59_0_2_load_68 | 79 | 0.0080795 | 0.0020249 | 0 | 0 |  | 1 | TRUE | wye
48 | LV_404-59_0_2_load_80 | 80 | 0.0082206 | 0.0020603 | 0 | 0 |  | 1 | TRUE | wye
49 | LV_404-59_0_2_load_75 | 82 | 0.00050172 | 0.00012574 | 0 | 0 |  | 1 | TRUE | wye
50 | LV_404-59_0_2_load_77 | 84 | 0.0024177 | 0.00060593 | 0 | 0 |  | 1 | TRUE | wye
51 | LV_404-59_0_2_load_78 | 85 | 0.014684 | 0.0036802 | 0 | 0 |  | 1 | TRUE | wye
52 | LV_404-59_0_2_load_79 | 86 | 0.0043189 | 0.0010824 | 0 | 0 |  | 1 | TRUE | wye
53 | LV_404-59_0_2_load_81 | 87 | 0.00044907 | 0.00011255 | 0 | 0 |  | 1 | TRUE | wye
54 | LV_404-59_0_2_load_82 | 88 | 0.0055399 | 0.0013884 | 0 | 0 |  | 1 | TRUE | wye
55 | LV_404-59_0_2_load_84 | 89 | 0.0020175 | 0.00050564 | 0 | 0 |  | 1 | TRUE | wye

## ext_grid
| name | bus | vm_pu | va_degree | slack_weight | in_service
0 |  | 76 | 1 | 0 | 1 | TRUE

## line
| name | std_type | from_bus | to_bus | length_km | r_ohm_per_km | x_ohm_per_km | c_nf_per_km | g_us_per_km | max_i_ka | df | parallel | type | in_service
0 | LV_404-59_0_2_line_0 |  | 0 | 1 | 0.062664 | 0.125 | 0.08 | 261 | 0 | 0.364 | 1 | 1 | cs | TRUE
1 | LV_404-59_0_2_line_1 |  | 1 | 5 | 0.16043 | 0.125 | 0.08 | 261 | 0 | 0.364 | 1 | 1 | cs | TRUE
2 | LV_404-59_0_2_line_2 |  | 2 | 3 | 0.074171 | 0.125 | 0.08 | 261 | 0 | 0.364 | 1 | 1 | cs | TRUE
3 | LV_404-59_0_2_line_3 |  | 2 | 4 | 0.15436 | 0.125 | 0.08 | 261 | 0 | 0.364 | 1 | 1 | cs | TRUE
4 | LV_404-59_0_2_line_4 |  | 3 | 9 | 0.091216 | 0.125 | 0.08 | 261 | 0 | 0.364 | 1 | 1 | cs | TRUE
5 | LV_404-59_0_2_line_5 |  | 4 | 12 | 0.02258 | 0.125 | 0.08 | 261 | 0 | 0.364 | 1 | 1 | cs | TRUE
6 | LV_404-59_0_2_line_6 |  | 4 | 13 | 0.013829 | 0.125 | 0.08 | 261 | 0 | 0.364 | 1 | 1 | cs | TRUE
7 | LV_404-59_0_2_line_7 |  | 5 | 14 | 0.045922 | 0.125 | 0.08 | 261 | 0 | 0.364 | 1 | 1 | cs | TRUE
8 | LV_404-59_0_2_line_8 |  | 6 | 7 | 0.013953 | 0.125 | 0.08 | 261 | 0 | 0.364 | 1 | 1 | cs | TRUE
9 | LV_404-59_0_2_line_9 |  | 6 | 8 | 0.078079 | 0.125 | 0.08 | 261 | 0 | 0.364 | 1 | 1 | cs | TRUE
10 | LV_404-59_0_2_line_10 |  | 7 | 69 | 0.026787 | 0.125 | 0.08 | 261 | 0 | 0.364 | 1 | 1 | cs | TRUE
11 | LV_404-59_0_2_line_11 |  | 8 | 10 | 0.042681 | 0.125 | 0.08 | 261 | 0 | 0.364 | 1 | 1 | cs | TRUE
12 | LV_404-59_0_2_line_12 |  | 8 | 11 | 0.0073701 | 0.125 | 0.08 | 261 | 0 | 0.364 | 1 | 1 | cs | TRUE
13 | LV_404-59_0_2_line_13 |  | 9 | 18 | 0.013413 | 0.125 | 0.08 | 261 | 0 | 0.364 | 1 | 1 | cs | TRUE
14 | LV_404-59_0_2_line_14 |  | 10 | 19 | 0.011722 | 0.125 | 0.08 | 261 | 0 | 0.364 | 1 | 1 | cs | TRUE
15 | LV_404-59_0_2_line_15 |  | 10 | 20 | 0.018486 | 0.125 | 0.08 | 261 | 0 | 0.364 | 1 | 1 | cs | TRUE
16 | LV_404-59_0_2_line_16 |  | 10 | 21 | 0.032076 | 0.125 | 0.08 | 261 | 0 | 0.364 | 1 | 1 | cs | TRUE
17 | LV_404-59_0_2_line_17 |  | 11 | 22 | 0.019456 | 0.125 | 0.08 | 261 | 0 | 0.364 | 1 | 1 | cs | TRUE
18 | LV_404-59_0_2_line_18 |  | 12 | 79 | 0.017065 | 0.125 | 0.08 | 261 | 0 | 0.364 | 1 | 1 | cs | TRUE
19 | LV_404-59_0_2_line_19 |  | 13 | 77 | 0.0019264 | 0.125 | 0.08 | 261 | 0 | 0.364 | 1 | 1 | cs | TRUE
20 | LV_404-59_0_2_line_20 |  | 14 | 23 | 0.024945 | 0.125 | 0.08 | 261 | 0 | 0.364 | 1 | 1 | cs | TRUE
21 | LV_404-59_0_2_line_21 |  | 15 | 16 | 0.039708 | 0.125 | 0.08 | 261 | 0 | 0.364 | 1 | 1 | cs | TRUE
22 | LV_404-59_0_2_line_22 |  | 15 | 17 | 0.023347 | 0.125 | 0.08 | 261 | 0 | 0.364 | 1 | 1 | cs | TRUE
23 | LV_404-59_0_2_line_23 |  | 16 | 80 | 0.03183 | 0.125 | 0.08 | 261 | 0 | 0.364 | 1 | 1 | cs | TRUE
24 | LV_404-59_0_2_line_24 |  | 16 | 81 | 0.049509 | 0.125 | 0.08 | 261 | 0 | 0.364 | 1 | 1 | cs | TRUE
25 | LV_404-59_0_2_line_25 |  | 17 | 37 | 0.029562 | 0.125 | 0.08 | 261 | 0 | 0.364 | 1 | 1 | cs | TRUE
26 | LV_404-59_0_2_line_26 |  | 18 | 35 | 0.019669 | 0.125 | 0.08 | 261 | 0 | 0.364 | 1 | 1 | cs | TRUE
27 | LV_404-59_0_2_line_27 |  | 18 | 33 | 0.050103 | 0.125 | 0.08 | 261 | 0 | 0.364 | 1 | 1 | cs | TRUE
28 | LV_404-59_0_2_line_28 |  | 21 | 23 | 0.018618 | 0.125 | 0.08 | 261 | 0 | 0.364 | 1 | 1 | cs | TRUE
29 | LV_404-59_0_2_line_29 |  | 22 | 27 | 0.014644 | 0.125 | 0.08 | 261 | 0 | 0.364 | 1 | 1 | cs | TRUE
30 | LV_404-59_0_2_line_30 |  | 24 | 25 | 0.092384 | 0.125 | 0.08 | 261 | 0 | 0.364 | 1 | 1 | cs | TRUE
31 | LV_404-59_0_2_line_31 |  | 24 | 26 | 0.06175 | 0.125 | 0.08 | 261 | 0 | 0.364 | 1 | 1 | cs | TRUE
32 | LV_404-59_0_2_line_32 |  | 25 | 28 | 0.018343 | 0.125 | 0.08 | 261 | 0 | 0.364 | 1 | 1 | cs | TRUE
33 | LV_404-59_0_2_line_33 |  | 25 | 27 | 0.010297 | 0.125 | 0.08 | 261 | 0 | 0.364 | 1 | 1 | cs | TRUE
34 | LV_404-59_0_2_line_34 |  | 28 | 30 | 0.030906 | 0.125 | 0.08 | 261 | 0 | 0.364 | 1 | 1 | cs | TRUE
35 | LV_404-59_0_2_line_35 |  | 29 | 30 | 0.017556 | 0.125 | 0.08 | 261 | 0 | 0.364 | 1 | 1 | cs | TRUE
36 | LV_404-59_0_2_line_36 |  | 31 | 32 | 0.0012711 | 0.125 | 0.08 | 261 | 0 | 0.364 | 1 | 1 | cs | TRUE
37 | LV_404-59_0_2_line_37 |  | 32 | 62 | 0.029736 | 0.125 | 0.08 | 261 | 0 | 0.364 | 1 | 1 | cs | TRUE
38 | LV_404-59_0_2_line_38 |  | 33 | 34 | 0.0077145 | 0.125 | 0.08 | 261 | 0 | 0.364 | 1 | 1 | cs | TRUE
39 | LV_404-59_0_2_line_39 |  | 35 | 36 | 0.032736 | 0.125 | 0.08 | 261 | 0 | 0.364 | 1 | 1 | cs | TRUE
40 | LV_404-59_0_2_line_40 |  | 36 | 37 | 0.0037221 | 0.125 | 0.08 | 261 | 0 | 0.364 | 1 | 1 | cs | TRUE
41 | LV_404-59_0_2_line_41 |  | 38 | 39 | 0.019997 | 0.125 | 0.08 | 261 | 0 | 0.364 | 1 | 1 | cs | TRUE
42 | LV_404-59_0_2_line_42 |  | 39 | 40 | 0.010636 | 0.125 | 0.08 | 261 | 0 | 0.364 | 1 | 1 | cs | TRUE
43 | LV_404-59_0_2_line_43 |  | 40 | 41 | 0.0008268 | 0.125 | 0.08 | 261 | 0 | 0.364 | 1 | 1 | cs | TRUE
44 | LV_404-59_0_2_line_44 |  | 40 | 42 | 0.022812 | 0.125 | 0.08 | 261 | 0 | 0.364 | 1 | 1 | cs | TRUE
45 | LV_404-59_0_2_line_45 |  | 41 | 43 | 0.018407 | 0.125 | 0.08 | 261 | 0 | 0.364 | 1 | 1 | cs | TRUE
46 | LV_404-59_0_2_line_46 |  | 43 | 48 | 0.14856 | 0.125 | 0.08 | 261 | 0 | 0.364 | 1 | 1 | cs | TRUE
47 | LV_404-59_0_2_line_47 |  | 43 | 44 | 0.019523 | 0.125 | 0.08 | 261 | 0 | 0.364 | 1 | 1 | cs | TRUE
48 | LV_404-59_0_2_line_48 |  | 44 | 45 | 0.085492 | 0.125 | 0.08 | 261 | 0 | 0.364 | 1 | 1 | cs | TRUE
49 | LV_404-59_0_2_line_49 |  | 45 | 46 | 0.015987 | 0.125 | 0.08 | 261 | 0 | 0.364 | 1 | 1 | cs | TRUE
50 | LV_404-59_0_2_line_50 |  | 45 | 47 | 0.51056 | 0.125 | 0.08 | 261 | 0 | 0.364 | 1 | 1 | cs | TRUE
51 | LV_404-59_0_2_line_51 |  | 46 | 49 | 0.050988 | 0.125 | 0.08 | 261 | 0 | 0.364 | 1 | 1 | cs | TRUE
52 | LV_404-59_0_2_line_52 |  | 46 | 50 | 0.015183 | 0.125 | 0.08 | 261 | 0 | 0.364 | 1 | 1 | cs | TRUE
53 | LV_404-59_0_2_line_53 |  | 47 | 53 | 0.012181 | 0.125 | 0.08 | 261 | 0 | 0.364 | 1 | 1 | cs | TRUE
54 | LV_404-59_0_2_line_54 |  | 47 | 52 | 0.074881 | 0.125 | 0.08 | 261 | 0 | 0.364 | 1 | 1 | cs | TRUE
55 | LV_404-59_0_2_line_55 |  | 48 | 54 | 0.10974 | 0.125 | 0.08 | 261 | 0 | 0.364 | 1 | 1 | cs | TRUE
56 | LV_404-59_0_2_line_56 |  | 48 | 55 | 0.070302 | 0.125 | 0.08 | 261 | 0 | 0.364 | 1 | 1 | cs | TRUE
57 | LV_404-59_0_2_line_57 |  | 51 | 52 | 0.010631 | 0.125 | 0.08 | 261 | 0 | 0.364 | 1 | 1 | cs | TRUE
58 | LV_404-59_0_2_line_58 |  | 54 | 56 | 0.072998 | 0.125 | 0.08 | 261 | 0 | 0.364 | 1 | 1 | cs | TRUE
59 | LV_404-59_0_2_line_59 |  | 55 | 57 | 0.023643 | 0.125 | 0.08 | 261 | 0 | 0.364 | 1 | 1 | cs | TRUE
60 | LV_404-59_0_2_line_60 |  | 56 | 64 | 0.008321 | 0.125 | 0.08 | 261 | 0 | 0.364 | 1 | 1 | cs | TRUE
61 | LV_404-59_0_2_line_61 |  | 57 | 59 | 0.028529 | 0.125 | 0.08 | 261 | 0 | 0.364 | 1 | 1 | cs | TRUE
62 | LV_404-59_0_2_line_62 |  | 57 | 58 | 0.017796 | 0.125 | 0.08 | 261 | 0 | 0.364 | 1 | 1 | cs | TRUE
63 | LV_404-59_0_2_line_63 |  | 60 | 61 | 0.013482 | 0.125 | 0.08 | 261 | 0 | 0.364 | 1 | 1 | cs | TRUE
64 | LV_404-59_0_2_line_64 |  | 60 | 62 | 0.0022385 | 0.125 | 0.08 | 261 | 0 | 0.364 | 1 | 1 | cs | TRUE
65 | LV_404-59_0_2_line_65 |  | 62 | 63 | 0.003325 | 0.125 | 0.08 | 261 | 0 | 0.364 | 1 | 1 | cs | TRUE
66 | LV_404-59_0_2_line_66 |  | 63 | 66 | 0.028022 | 0.125 | 0.08 | 261 | 0 | 0.364 | 1 | 1 | cs | TRUE
67 | LV_404-59_0_2_line_67 |  | 63 | 67 | 0.026795 | 0.125 | 0.08 | 261 | 0 | 0.364 | 1 | 1 | cs | TRUE
68 | LV_404-59_0_2_line_68 |  | 64 | 65 | 0.016702 | 0.125 | 0.08 | 261 | 0 | 0.364 | 1 | 1 | cs | TRUE
69 | LV_404-59_0_2_line_69 |  | 65 | 68 | 0.026999 | 0.125 | 0.08 | 261 | 0 | 0.364 | 1 | 1 | cs | TRUE
70 | LV_404-59_0_2_line_70 |  | 66 | 69 | 0.007118 | 0.125 | 0.08 | 261 | 0 | 0.364 | 1 | 1 | cs | TRUE
71 | LV_404-59_0_2_line_71 |  | 66 | 70 | 0.023029 | 0.125 | 0.08 | 261 | 0 | 0.364 | 1 | 1 | cs | TRUE
72 | LV_404-59_0_2_line_72 |  | 68 | 70 | 0.019699 | 0.125 | 0.08 | 261 | 0 | 0.364 | 1 | 1 | cs | TRUE
73 | LV_404-59_0_2_line_73 |  | 69 | 71 | 0.023455 | 0.125 | 0.08 | 261 | 0 | 0.364 | 1 | 2 | cs | TRUE
74 | LV_404-59_0_2_line_74 |  | 71 | 72 | 0.004391 | 0.125 | 0.08 | 261 | 0 | 0.364 | 1 | 2 | cs | TRUE
75 | LV_404-59_0_2_line_75 |  | 71 | 73 | 0.021756 | 0.125 | 0.08 | 261 | 0 | 0.364 | 1 | 1 | cs | TRUE
76 | LV_404-59_0_2_line_76 |  | 72 | 75 | 0.020145 | 0.125 | 0.08 | 261 | 0 | 0.364 | 1 | 1 | cs | TRUE
77 | LV_404-59_0_2_line_77 |  | 72 | 76 | 0.017173 | 0.125 | 0.08 | 261 | 0 | 0.364 | 1 | 2 | cs | TRUE
78 | LV_404-59_0_2_line_78 |  | 73 | 74 | 0.017008 | 0.125 | 0.08 | 261 | 0 | 0.364 | 1 | 1 | cs | TRUE
79 | LV_404-59_0_2_line_79 |  | 75 | 77 | 0.015656 | 0.125 | 0.08 | 261 | 0 | 0.364 | 1 | 1 | cs | TRUE
80 | LV_404-59_0_2_line_80 |  | 75 | 78 | 0.022931 | 0.125 | 0.08 | 261 | 0 | 0.364 | 1 | 1 | cs | TRUE
81 | LV_404-59_0_2_line_81 |  | 80 | 86 | 0.0062969 | 0.125 | 0.08 | 261 | 0 | 0.364 | 1 | 1 | cs | TRUE
82 | LV_404-59_0_2_line_82 |  | 81 | 89 | 0.017797 | 0.125 | 0.08 | 261 | 0 | 0.364 | 1 | 1 | cs | TRUE
83 | LV_404-59_0_2_line_83 |  | 81 | 88 | 0.031506 | 0.125 | 0.08 | 261 | 0 | 0.364 | 1 | 1 | cs | TRUE
84 | LV_404-59_0_2_line_84 |  | 82 | 83 | 0.0031709 | 0.125 | 0.08 | 261 | 0 | 0.364 | 1 | 1 | cs | TRUE
85 | LV_404-59_0_2_line_85 |  | 83 | 84 | 0.024949 | 0.125 | 0.08 | 261 | 0 | 0.364 | 1 | 1 | cs | TRUE
86 | LV_404-59_0_2_line_86 |  | 83 | 85 | 0.056091 | 0.125 | 0.08 | 261 | 0 | 0.364 | 1 | 1 | cs | TRUE
87 | LV_404-59_0_2_line_87 |  | 84 | 86 | 0.05322 | 0.125 | 0.08 | 261 | 0 | 0.364 | 1 | 1 | cs | TRUE
88 | LV_404-59_0_2_line_88 |  | 87 | 88 | 0.028848 | 0.125 | 0.08 | 261 | 0 | 0.364 | 1 | 1 | cs | TRUE

## trafo
| name | std_type | hv_bus | lv_bus | sn_mva | vn_hv_kv | vn_lv_kv | vk_percent | vkr_percent | pfe_kw | i0_percent | shift_degree | tap_side | tap_neutral | tap_min | tap_max | tap_step_percent | tap_step_degree | tap_pos | tap_phase_shifter | parallel | df | in_service
0 | LV_404-59_0_2_trafo_62 | 0.63 MVA 20/0.4 kV | 90 | 76 | 0.63 | 20 | 0.4 | 6 | 1.206 | 1.65 | 0.2619 | 150 | hv | 0 | -2 | 2 | 2.5 | 0 | 0 | FALSE | 1 | 1 | TRUE

## line_geodata
| x0 | y0 | x1 | y1 | x2 | y2 | x3 | y3 | x4 | y4 | x5 | y5 | x6 | y6 | x7 | y7 | x8 | y8
0 | 2615379.6088 | 1210587.8521 | 2615374.9394 | 1210592.1536 | 2615371.7016 | 1210604.2187 | 2615355.5066 | 1210619.5524 | 2615357.41 | 1210629.9853 | 2615362.8875 | 1210639.4268
1 | 2615379.6088 | 1210587.8521 | 2615381.475 | 1210586.1337 | 2615387.3521 | 1210584.9593 | 2615392.8474 | 1210590.4653 | 2615436.9317 | 1210663.464 | 2615428.8793 | 1210665.4221 | 2615442.5589 | 1210679.6097 | 2615451.301 | 1210693.1064 | 2615457.9997 | 1210706.2644
2 | 2615132.4831 | 1210591.4691 | 2615155.5902 | 1210598.2313 | 2615184.7972 | 1210611.8128 | 2615197.8131 | 1210624.3195
3 | 2615193.1432 | 1210778.6048 | 2615197.8131 | 1210624.3195
4 | 2615132.4831 | 1210591.4691 | 2615112.9835 | 1210573.4765 | 2615099.7341 | 1210557.0117 | 2615093.3752 | 1210550.3697 | 2615086.0267 | 1210544.3812 | 2615075.5609 | 1210536.0058 | 2615065.9361 | 1210529.7651
5 | 2615193.1432 | 1210778.6048 | 2615177.4385 | 1210792.7173 | 2615176.3696 | 1210791.7141
6 | 2615193.1432 | 1210778.6048 | 2615202.27 | 1210788.9945
7 | 2615457.9997 | 1210706.2644 | 2615447.239 | 1210703.5351 | 2615440.8162 | 1210695.314 | 2615437.078 | 1210689.2343 | 2615429.6469 | 1210688.9483 | 2615420.3108 | 1210691.9743
8 | 2615273.8692 | 1210810.25 | 2615263.7458 | 1210819.8518
9 | 2615273.8692 | 1210810.25 | 2615315.4141 | 1210744.1415
10 | 2615245.5298 | 1210838.3491 | 2615263.8461 | 1210822.2534 | 2615263.7458 | 1210819.8518
11 | 2615315.4141 | 1210744.1415 | 2615341.2935 | 1210724.4078 | 2615350.2198 | 1210719.439
12 | 2615315.4141 | 1210744.1415 | 2615321.7105 | 1210747.9721
13 | 2615054.6819 | 1210522.4679 | 2615065.9361 | 1210529.7651
14 | 2615354.0745 | 1210730.5106 | 2615350.2198 | 1210719.439
15 | 2615350.2198 | 1210719.439 | 2615346.2382 | 1210716.3938 | 2615332.7734 | 1210716.8784
16 | 2615350.2198 | 1210719.439 | 2615357.8753 | 1210715.1785 | 2615360.6055 | 1210714.3294 | 2615365.9423 | 1210710.4632 | 2615379.0487 | 1210705.9383
17 | 2615321.7105 | 1210747.9721 | 2615338.3317 | 1210758.0842
18 | 2615176.3696 | 1210791.7141 | 2615176.3696 | 1210791.7141 | 2615169.2181 | 1210798.0995 | 2615168.0344 | 1210797.4295 | 2615163.5593 | 1210801.6002
19 | 2615202.27 | 1210788.9945 | 2615203.5413 | 1210790.4418
20 | 2615396.647 | 1210699.8625 | 2615406.9829 | 1210696.2941 | 2615420.3108 | 1210691.9743
21 | 2615006.0505 | 1210566.4704 | 2615002.2526 | 1210580.9801 | 2615000.078 | 1210587.5339 | 2614993.0079 | 1210603.8809
22 | 2615006.0505 | 1210566.4704 | 2615005.9871 | 1210555.4086 | 2615005.0851 | 1210543.1565
23 | 2614993.0079 | 1210603.8809 | 2614986.6671 | 1210602.0973 | 2614980.584 | 1210600.5702 | 2614967.6463 | 1210599.137 | 2614961.7157 | 1210599.6654
24 | 2614993.0079 | 1210603.8809 | 2615013.7501 | 1210617.3292 | 2615010.5664 | 1210629.3501 | 2615014.0246 | 1210641.2099
25 | 2615005.0851 | 1210543.1565 | 2615004.9803 | 1210541.7317 | 2615003.2368 | 1210527.853 | 2615003.3449 | 1210521.1161 | 2615004.4659 | 1210513.7935
26 | 2615054.6819 | 1210522.4679 | 2615046.9579 | 1210517.6903 | 2615037.3284 | 1210513.2903
27 | 2615054.6819 | 1210522.4679 | 2615057.8382 | 1210518.4069 | 2615064.3107 | 1210516.1998 | 2615090.3145 | 1210510.4509 | 2615101.2713 | 1210506.9932
28 | 2615379.0487 | 1210705.9383 | 2615396.647 | 1210699.8625
29 | 2615350.8423 | 1210765.6955 | 2615338.3317 | 1210758.0842
30 | 2615359.6393 | 1210771.0475 | 2615417.3461 | 1210806.1709 | 2615424.5072 | 1210807.9682 | 2615438.1121 | 1210806.847 | 2615442.1163 | 1210806.9908
31 | 2615442.1163 | 1210806.9908 | 2615461.4764 | 1210807.7078 | 2615485.7101 | 1210816.164 | 2615498.1184 | 1210827.3554
32 | 2615359.6393 | 1210771.0475 | 2615376.559 | 1210763.964
33 | 2615359.6393 | 1210771.0475 | 2615350.8423 | 1210765.6955
34 | 2615404.0196 | 1210767.0481 | 2615396.2459 | 1210761.136 | 2615389.094 | 1210758.7162 | 2615376.559 | 1210763.964
35 | 2615404.0196 | 1210767.0481 | 2615420.7751 | 1210761.8086
36 | 2615295.5194 | 1210848.4933 | 2615294.5097 | 1210849.2655
37 | 2615270.8892 | 1210867.3299 | 2615294.5097 | 1210849.2655
38 | 2615108.6281 | 1210504.6716 | 2615101.2713 | 1210506.9932
39 | 2615005.0291 | 1210510.1142 | 2615022.7505 | 1210510.1476 | 2615034.2362 | 1210511.8773 | 2615037.3284 | 1210513.2903
40 | 2615005.0291 | 1210510.1142 | 2615004.4659 | 1210513.7935
41 | 2615525.1248 | 1211066.7568 | 2615534.3088 | 1211072.244 | 2615536.5882 | 1211078.1532 | 2615538.9417 | 1211079.9564
42 | 2615515.9943 | 1211061.3015 | 2615525.1248 | 1211066.7568
43 | 2615515.6011 | 1211062.0288 | 2615515.9943 | 1211061.3015
44 | 2615524.6773 | 1211041.6241 | 2615525.9717 | 1211043.5397 | 2615525.7238 | 1211045.3623 | 2615515.9943 | 1211061.3015
45 | 2615506.8474 | 1211078.2206 | 2615515.6011 | 1211062.0288
46 | 2615506.8474 | 1211078.2206 | 2615492.0703 | 1211068.6548 | 2615470.4675 | 1211056.9591 | 2615447.8769 | 1211045.2387 | 2615432.4179 | 1211037.7724 | 2615375.2524 | 1211008.7647
47 | 2615506.8474 | 1211078.2206 | 2615523.137 | 1211088.9816
48 | 2615592.7516 | 1211138.3439 | 2615587.1813 | 1211132.7596 | 2615578.1499 | 1211125.7322 | 2615560.4085 | 1211113.6238 | 2615527.8821 | 1211092.1162 | 2615523.137 | 1211088.9816
49 | 2615592.7516 | 1211138.3439 | 2615598.359 | 1211129.6981 | 2615597.7842 | 1211125.7611 | 2615596.3353 | 1211124.8457
50 | 2615592.7516 | 1211138.3439 | 2615390.37 | 1211607.0825
51 | 2615596.3353 | 1211124.8457 | 2615552.9422 | 1211097.8733
52 | 2615596.3353 | 1211124.8457 | 2615603.1763 | 1211111.2907
53 | 2615395.9112 | 1211617.9362 | 2615390.37 | 1211607.0825
54 | 2615390.37 | 1211607.0825 | 2615421.4113 | 1211593.666 | 2615424.1924 | 1211599.443 | 2615429.969 | 1211613.3435 | 2615436.7368 | 1211631.7379
55 | 2615375.2524 | 1211008.7647 | 2615342.0876 | 1210992.7263 | 2615314.258 | 1210979.1808 | 2615285.7958 | 1210960.4421 | 2615279.9849 | 1210955.1231
56 | 2615375.2524 | 1211008.7647 | 2615412.0091 | 1210948.8368
57 | 2615436.7368 | 1211631.7379 | 2615440.4227 | 1211641.7093
58 | 2615228.3044 | 1210903.6306 | 2615258.4284 | 1210935.3917 | 2615279.9849 | 1210955.1231
59 | 2615432.4494 | 1210960.7183 | 2615412.0091 | 1210948.8368
60 | 2615228.3044 | 1210903.6306 | 2615235.2008 | 1210898.9455
61 | 2615446.8365 | 1210936.0639 | 2615432.4494 | 1210960.7183
62 | 2615432.4494 | 1210960.7183 | 2615447.837 | 1210969.6576
63 | 2615269.2284 | 1210868.8308 | 2615259.2259 | 1210877.8709
64 | 2615270.8892 | 1210867.3299 | 2615269.2284 | 1210868.8308
65 | 2615270.8892 | 1210867.3299 | 2615268.6995 | 1210864.8229
66 | 2615250.2275 | 1210843.7085 | 2615268.6995 | 1210864.8229
67 | 2615268.6995 | 1210864.8229 | 2615285.8769 | 1210848.3353 | 2615286.629 | 1210845.4467
68 | 2615235.2008 | 1210898.9455 | 2615224.1432 | 1210886.4276
69 | 2615215.1138 | 1210866.7954 | 2615211.0347 | 1210869.879 | 2615210.4469 | 1210870.9225 | 2615224.1432 | 1210886.4276
70 | 2615250.2275 | 1210843.7085 | 2615245.5298 | 1210838.3491
71 | 2615250.2275 | 1210843.7085 | 2615232.2352 | 1210858.0827
72 | 2615215.1138 | 1210866.7954 | 2615217.8943 | 1210864.6935 | 2615226.2577 | 1210862.8582 | 2615232.2352 | 1210858.0827
73 | 2615245.5298 | 1210838.3491 | 2615230.0656 | 1210820.6776
74 | 2615227.1713 | 1210817.3684 | 2615230.0656 | 1210820.6776
75 | 2615230.0656 | 1210820.6776 | 2615214.6903 | 1210833.757 | 2615213.5837 | 1210832.6424
76 | 2615227.1713 | 1210817.3684 | 2615213.8738 | 1210802.204
77 | 2615227.1713 | 1210817.3684 | 2615239.8762 | 1210805.8144
78 | 2615213.5837 | 1210832.6424 | 2615207.4084 | 1210837.6184 | 2615205.5452 | 1210838.2029 | 2615200.2103 | 1210842.9247
79 | 2615213.8738 | 1210802.204 | 2615203.5413 | 1210790.4418
80 | 2615213.8738 | 1210802.204 | 2615197.9363 | 1210815.2374 | 2615196.1842 | 1210816.7931
81 | 2614955.4437 | 1210600.2242 | 2614961.7157 | 1210599.6654
82 | 2615014.0246 | 1210641.2099 | 2615018.9971 | 1210658.2985
83 | 2615014.0246 | 1210641.2099 | 2614982.5449 | 1210639.9192
84 | 2614901.7953 | 1210649.8233 | 2614901.2976 | 1210652.9549
85 | 2614901.7953 | 1210649.8233 | 2614906.7765 | 1210636.0503 | 2614911.9916 | 1210627.1653
86 | 2614901.7953 | 1210649.8233 | 2614889.2644 | 1210628.458 | 2614877.9152 | 1210605.5059 | 2614875.4893 | 1210600.3291
87 | 2614911.9916 | 1210627.1653 | 2614914.0417 | 1210623.6726 | 2614921.0378 | 1210615.5966 | 2614928.6678 | 1210609.2899 | 2614938.3234 | 1210604.3779 | 2614948.2262 | 1210600.8673 | 2614955.4437 | 1210600.2242
88 | 2614954.8531 | 1210646.7052 | 2614957.7528 | 1210644.5154 | 2614982.5449 | 1210639.9192

## bus_geodata
| x | y | coords
0 | 2615362.8875 | 1210639.4268
1 | 2615379.6088 | 1210587.8521
2 | 2615197.8131 | 1210624.3195
3 | 2615132.4831 | 1210591.4691
4 | 2615193.1432 | 1210778.6048
5 | 2615457.9997 | 1210706.2644
6 | 2615273.8692 | 1210810.25
7 | 2615263.7458 | 1210819.8518
8 | 2615315.4141 | 1210744.1415
9 | 2615065.9361 | 1210529.7651
10 | 2615350.2198 | 1210719.439
11 | 2615321.7104 | 1210747.9721
12 | 2615176.3696 | 1210791.7141
13 | 2615202.27 | 1210788.9945
14 | 2615420.3108 | 1210691.9743
15 | 2615006.0505 | 1210566.4704
16 | 2614993.0079 | 1210603.8809
17 | 2615005.0851 | 1210543.1565
18 | 2615054.6819 | 1210522.4679
19 | 2615354.0745 | 1210730.5106
20 | 2615332.7734 | 1210716.8784
21 | 2615379.0487 | 1210705.9383
22 | 2615338.3317 | 1210758.0842
23 | 2615396.647 | 1210699.8625
24 | 2615442.1163 | 1210806.9908
25 | 2615359.6393 | 1210771.0475
26 | 2615498.1184 | 1210827.3554
27 | 2615350.8423 | 1210765.6955
28 | 2615376.559 | 1210763.964
29 | 2615420.7751 | 1210761.8086
30 | 2615404.0196 | 1210767.0481
31 | 2615295.5194 | 1210848.4933
32 | 2615294.5097 | 1210849.2655
33 | 2615101.2713 | 1210506.9932
34 | 2615108.6281 | 1210504.6716
35 | 2615037.3284 | 1210513.2903
36 | 2615005.0291 | 1210510.1142
37 | 2615004.4659 | 1210513.7935
38 | 2615538.9417 | 1211079.9564
39 | 2615525.1248 | 1211066.7568
40 | 2615515.9943 | 1211061.3015
41 | 2615515.6011 | 1211062.0288
42 | 2615524.6773 | 1211041.6241
43 | 2615506.8474 | 1211078.2206
44 | 2615523.137 | 1211088.9816
45 | 2615592.7516 | 1211138.3439
46 | 2615596.3353 | 1211124.8457
47 | 2615390.37 | 1211607.0825
48 | 2615375.2524 | 1211008.7647
49 | 2615552.9422 | 1211097.8733
50 | 2615603.1763 | 1211111.2907
51 | 2615440.4227 | 1211641.7093
52 | 2615436.7368 | 1211631.7379
53 | 2615395.9113 | 1211617.9362
54 | 2615279.9849 | 1210955.1231
55 | 2615412.0091 | 1210948.8368
56 | 2615228.3044 | 1210903.6306
57 | 2615432.4494 | 1210960.7183
58 | 2615447.837 | 1210969.6576
59 | 2615446.8365 | 1210936.0639
60 | 2615269.2284 | 1210868.8308
61 | 2615259.2259 | 1210877.8709
62 | 2615270.8892 | 1210867.3299
63 | 2615268.6995 | 1210864.8229
64 | 2615235.2008 | 1210898.9455
65 | 2615224.1432 | 1210886.4276
66 | 2615250.2275 | 1210843.7085
67 | 2615286.629 | 1210845.4467
68 | 2615215.1138 | 1210866.7954
69 | 2615245.5298 | 1210838.3491
70 | 2615232.2352 | 1210858.0827
71 | 2615230.0656 | 1210820.6776
72 | 2615227.1713 | 1210817.3684
73 | 2615213.5837 | 1210832.6424
74 | 2615200.2103 | 1210842.9247
75 | 2615213.8738 | 1210802.204
76 | 2615239.8762 | 1210805.8144
77 | 2615203.5413 | 1210790.4418
78 | 2615196.1842 | 1210816.7931
79 | 2615163.5593 | 1210801.6002
80 | 2614961.7157 | 1210599.6654
81 | 2615014.0246 | 1210641.2099
82 | 2614901.2976 | 1210652.9549
83 | 2614901.7953 | 1210649.8233
84 | 2614911.9916 | 1210627.1653
85 | 2614875.4893 | 1210600.3291
86 | 2614955.4437 | 1210600.2242
87 | 2614954.8531 | 1210646.7052
88 | 2614982.5449 | 1210639.9192
89 | 2615018.9971 | 1210658.2985
90 | 2615239.8762 | 1210805.8144

## line_std_types
| c_nf_per_km | r_ohm_per_km | x_ohm_per_km | max_i_ka | type | q_mm2 | alpha | voltage_rating
NAYY 4x50 SE | 210 | 0.642 | 0.083 | 0.142 | cs | 50 | 0.00403 | LV
NAYY 4x120 SE | 264 | 0.225 | 0.08 | 0.242 | cs | 120 | 0.00403 | LV
NAYY 4x150 SE | 261 | 0.208 | 0.08 | 0.27 | cs | 150 | 0.00403 | LV
NA2XS2Y 1x95 RM/25 12/20 kV | 216 | 0.313 | 0.132 | 0.252 | cs | 95 | 0.00403 | MV
NA2XS2Y 1x185 RM/25 12/20 kV | 273 | 0.161 | 0.117 | 0.362 | cs | 185 | 0.00403 | MV
NA2XS2Y 1x240 RM/25 12/20 kV | 304 | 0.122 | 0.112 | 0.421 | cs | 240 | 0.00403 | MV
NA2XS2Y 1x95 RM/25 6/10 kV | 315 | 0.313 | 0.123 | 0.249 | cs | 95 | 0.00403 | MV
NA2XS2Y 1x185 RM/25 6/10 kV | 406 | 0.161 | 0.11 | 0.358 | cs | 185 | 0.00403 | MV
NA2XS2Y 1x240 RM/25 6/10 kV | 456 | 0.122 | 0.105 | 0.416 | cs | 240 | 0.00403 | MV
NA2XS2Y 1x150 RM/25 12/20 kV | 250 | 0.206 | 0.116 | 0.319 | cs | 150 | 0.00403 | MV
NA2XS2Y 1x120 RM/25 12/20 kV | 230 | 0.253 | 0.119 | 0.283 | cs | 120 | 0.00403 | MV
NA2XS2Y 1x70 RM/25 12/20 kV | 190 | 0.443 | 0.132 | 0.22 | cs | 70 | 0.00403 | MV
NA2XS2Y 1x150 RM/25 6/10 kV | 360 | 0.206 | 0.11 | 0.315 | cs | 150 | 0.00403 | MV
NA2XS2Y 1x120 RM/25 6/10 kV | 340 | 0.253 | 0.113 | 0.28 | cs | 120 | 0.00403 | MV
NA2XS2Y 1x70 RM/25 6/10 kV | 280 | 0.443 | 0.123 | 0.217 | cs | 70 | 0.00403 | MV
N2XS(FL)2Y 1x120 RM/35 64/110 kV | 112 | 0.153 | 0.166 | 0.366 | cs | 120 | 0.00393 | HV
N2XS(FL)2Y 1x185 RM/35 64/110 kV | 125 | 0.099 | 0.156 | 0.457 | cs | 185 | 0.00393 | HV
N2XS(FL)2Y 1x240 RM/35 64/110 kV | 135 | 0.075 | 0.149 | 0.526 | cs | 240 | 0.00393 | HV
N2XS(FL)2Y 1x300 RM/35 64/110 kV | 144 | 0.06 | 0.144 | 0.588 | cs | 300 | 0.00393 | HV
15-AL1/3-ST1A 0.4 | 11 | 1.8769 | 0.35 | 0.105 | ol | 16 | 0.00403 | LV
24-AL1/4-ST1A 0.4 | 11.25 | 1.2012 | 0.335 | 0.14 | ol | 24 | 0.00403 | LV
48-AL1/8-ST1A 0.4 | 12.2 | 0.5939 | 0.3 | 0.21 | ol | 48 | 0.00403 | LV
94-AL1/15-ST1A 0.4 | 13.2 | 0.306 | 0.29 | 0.35 | ol | 94 | 0.00403 | LV
34-AL1/6-ST1A 10.0 | 9.7 | 0.8342 | 0.36 | 0.17 | ol | 34 | 0.00403 | MV
48-AL1/8-ST1A 10.0 | 10.1 | 0.5939 | 0.35 | 0.21 | ol | 48 | 0.00403 | MV
70-AL1/11-ST1A 10.0 | 10.4 | 0.4132 | 0.339 | 0.29 | ol | 70 | 0.00403 | MV
94-AL1/15-ST1A 10.0 | 10.75 | 0.306 | 0.33 | 0.35 | ol | 94 | 0.00403 | MV
122-AL1/20-ST1A 10.0 | 11.1 | 0.2376 | 0.323 | 0.41 | ol | 122 | 0.00403 | MV
149-AL1/24-ST1A 10.0 | 11.25 | 0.194 | 0.315 | 0.47 | ol | 149 | 0.00403 | MV
34-AL1/6-ST1A 20.0 | 9.15 | 0.8342 | 0.382 | 0.17 | ol | 34 | 0.00403 | MV
48-AL1/8-ST1A 20.0 | 9.5 | 0.5939 | 0.372 | 0.21 | ol | 48 | 0.00403 | MV
70-AL1/11-ST1A 20.0 | 9.7 | 0.4132 | 0.36 | 0.29 | ol | 70 | 0.00403 | MV
94-AL1/15-ST1A 20.0 | 10 | 0.306 | 0.35 | 0.35 | ol | 94 | 0.00403 | MV
122-AL1/20-ST1A 20.0 | 10.3 | 0.2376 | 0.344 | 0.41 | ol | 122 | 0.00403 | MV
149-AL1/24-ST1A 20.0 | 10.5 | 0.194 | 0.337 | 0.47 | ol | 149 | 0.00403 | MV
184-AL1/30-ST1A 20.0 | 10.75 | 0.1571 | 0.33 | 0.535 | ol | 184 | 0.00403 | MV
243-AL1/39-ST1A 20.0 | 11 | 0.1188 | 0.32 | 0.645 | ol | 243 | 0.00403 | MV
48-AL1/8-ST1A 110.0 | 8 | 0.5939 | 0.46 | 0.21 | ol | 48 | 0.00403 | HV
70-AL1/11-ST1A 110.0 | 8.4 | 0.4132 | 0.45 | 0.29 | ol | 70 | 0.00403 | HV
94-AL1/15-ST1A 110.0 | 8.65 | 0.306 | 0.44 | 0.35 | ol | 94 | 0.00403 | HV
122-AL1/20-ST1A 110.0 | 8.5 | 0.2376 | 0.43 | 0.41 | ol | 122 | 0.00403 | HV
149-AL1/24-ST1A 110.0 | 8.75 | 0.194 | 0.41 | 0.47 | ol | 149 | 0.00403 | HV
184-AL1/30-ST1A 110.0 | 8.8 | 0.1571 | 0.4 | 0.535 | ol | 184 | 0.00403 | HV
243-AL1/39-ST1A 110.0 | 9 | 0.1188 | 0.39 | 0.645 | ol | 243 | 0.00403 | HV
305-AL1/39-ST1A 110.0 | 9.2 | 0.0949 | 0.38 | 0.74 | ol | 305 | 0.00403 | HV
490-AL1/64-ST1A 110.0 | 9.75 | 0.059 | 0.37 | 0.96 | ol | 490 | 0.00403 | HV
679-AL1/86-ST1A 110.0 | 9.95 | 0.042 | 0.36 | 1.15 | ol | 679 | 0.00403 | HV
490-AL1/64-ST1A 220.0 | 10 | 0.059 | 0.285 | 0.96 | ol | 490 | 0.00403 | HV
679-AL1/86-ST1A 220.0 | 11.7 | 0.042 | 0.275 | 1.15 | ol | 679 | 0.00403 | HV
490-AL1/64-ST1A 380.0 | 11 | 0.059 | 0.253 | 0.96 | ol | 490 | 0.00403 | HV
679-AL1/86-ST1A 380.0 | 14.6 | 0.042 | 0.25 | 1.15 | ol | 679 | 0.00403 | HV

## trafo_std_types
| i0_percent | pfe_kw | vkr_percent | sn_mva | vn_lv_kv | vn_hv_kv | vk_percent | shift_degree | vector_group | tap_side | tap_neutral | tap_min | tap_max | tap_step_degree | tap_step_percent | tap_phase_shifter
160 MVA 380/110 kV | 0.06 | 60 | 0.25 | 160 | 110 | 380 | 12.2 | 0 | Yy0 | hv | 0 | -9 | 9 | 0 | 1.5 | FALSE
100 MVA 220/110 kV | 0.06 | 55 | 0.26 | 100 | 110 | 220 | 12 | 0 | Yy0 | hv | 0 | -9 | 9 | 0 | 1.5 | FALSE
63 MVA 110/20 kV | 0.04 | 22 | 0.32 | 63 | 20 | 110 | 18 | 150 | YNd5 | hv | 0 | -9 | 9 | 0 | 1.5 | FALSE
40 MVA 110/20 kV | 0.05 | 18 | 0.34 | 40 | 20 | 110 | 16.2 | 150 | YNd5 | hv | 0 | -9 | 9 | 0 | 1.5 | FALSE
25 MVA 110/20 kV | 0.07 | 14 | 0.41 | 25 | 20 | 110 | 12 | 150 | YNd5 | hv | 0 | -9 | 9 | 0 | 1.5 | FALSE
63 MVA 110/10 kV | 0.04 | 22 | 0.32 | 63 | 10 | 110 | 18 | 150 | YNd5 | hv | 0 | -9 | 9 | 0 | 1.5 | FALSE
40 MVA 110/10 kV | 0.05 | 18 | 0.34 | 40 | 10 | 110 | 16.2 | 150 | YNd5 | hv | 0 | -9 | 9 | 0 | 1.5 | FALSE
25 MVA 110/10 kV | 0.07 | 14 | 0.41 | 25 | 10 | 110 | 12 | 150 | YNd5 | hv | 0 | -9 | 9 | 0 | 1.5 | FALSE
0.25 MVA 20/0.4 kV | 0.32 | 0.8 | 1.44 | 0.25 | 0.4 | 20 | 6 | 150 | Yzn5 | hv | 0 | -2 | 2 | 0 | 2.5 | FALSE
0.4 MVA 20/0.4 kV | 0.3375 | 1.35 | 1.425 | 0.4 | 0.4 | 20 | 6 | 150 | Dyn5 | hv | 0 | -2 | 2 | 0 | 2.5 | FALSE
0.63 MVA 20/0.4 kV | 0.2619 | 1.65 | 1.206 | 0.63 | 0.4 | 20 | 6 | 150 | Dyn5 | hv | 0 | -2 | 2 | 0 | 2.5 | FALSE
0.25 MVA 10/0.4 kV | 0.24 | 0.6 | 1.2 | 0.25 | 0.4 | 10 | 4 | 150 | Dyn5 | hv | 0 | -2 | 2 | 0 | 2.5 | FALSE
0.4 MVA 10/0.4 kV | 0.2375 | 0.95 | 1.325 | 0.4 | 0.4 | 10 | 4 | 150 | Dyn5 | hv | 0 | -2 | 2 | 0 | 2.5 | FALSE
0.63 MVA 10/0.4 kV | 0.1873 | 1.18 | 1.0794 | 0.63 | 0.4 | 10 | 4 | 150 | Dyn5 | hv | 0 | -2 | 2 | 0 | 2.5 | FALSE

## trafo3w_std_types
| sn_hv_mva | sn_mv_mva | sn_lv_mva | vn_hv_kv | vn_mv_kv | vn_lv_kv | vk_hv_percent | vk_mv_percent | vk_lv_percent | vkr_hv_percent | vkr_mv_percent | vkr_lv_percent | pfe_kw | i0_percent | shift_mv_degree | shift_lv_degree | vector_group | tap_side | tap_neutral | tap_min | tap_max | tap_step_percent
63/25/38 MVA 110/20/10 kV | 63 | 25 | 38 | 110 | 20 | 10 | 10.4 | 10.4 | 10.4 | 0.28 | 0.32 | 0.35 | 35 | 0.89 | 0 | 0 | YN0yn0yn0 | hv | 0 | -10 | 10 | 1.2
63/25/38 MVA 110/10/10 kV | 63 | 25 | 38 | 110 | 10 | 10 | 10.4 | 10.4 | 10.4 | 0.28 | 0.32 | 0.35 | 35 | 0.89 | 0 | 0 | YN0yn0yn0 | hv | 0 | -10 | 10 | 1.2

## fuse_std_types
| fuse_type | i_rated_a | t_avg | t_min | t_total | x_avg | x_min | x_total
HV 100A | HV 100A | 100 | 0 | [10.0, 3.64, 0.854, 0.281, 0.1, 0.0531, 0.022, 0.01] | [10.0, 4.267, 1.21, 0.403, 0.1, 0.058, 0.022, 0.01] | 0 | [300.0, 350.0, 450.0, 550.0, 700.0, 850.0, 1200.0, 1752.0] | [600.0, 700.0, 900.0, 1150.0, 1665.0, 2000.0, 3000.0, 4313.0]
HV 10A | HV 10A | 10 | 0 | [10.0, 1675.0, 0.344, 0.156, 0.1, 0.0417, 0.0171, 0.01] | [10.0, 1.3, 0.3, 0.155, 0.1, 0.0555, 0.023, 0.01] | 0 | [30.0, 32.0, 35.0, 37.0, 39.0, 50.0, 70.0, 88.0] | [60.0, 70.0, 80.0, 87.0, 94.0, 110.0, 150.0, 216.0]
HV 125A | HV 125A | 125 | 0 | [10.0, 1.82, 0.344, 0.1, 0.0467, 0.0269, 0.01] | [10.0, 2.478, 0.426, 0.1, 0.0427, 0.0211, 0.01] | 0 | [375.0, 500.0, 700.0, 925.0, 1200.0, 1500.0, 2341.0] | [750.0, 1000.0, 1500.0, 2200.0, 3000.0, 4000.0, 5765.0]
HV 160A | HV 160A | 160 | 0 | [10.0, 4.15, 1.03, 0.198, 0.1, 0.051, 0.0172, 0.01] | [10.0, 2.3, 0.734, 0.274, 0.1, 0.046, 0.0177, 0.01] | 0 | [480.0, 550.0, 700.0, 1000.0, 1260.0, 1600.0, 2500.0, 3227.0] | [960.0, 1300.0, 1700.0, 2200.0, 2996.0, 4000.0, 6000.0, 7946.0]
HV 16A | HV 16A | 16 | 0 | [10.0, 0.352, 0.164, 0.1, 0.0649, 0.0342, 0.01] | [10.0, 2.34, 0.722, 0.181, 0.1, 0.055, 0.0296, 0.01] | 0 | [48.0, 60.0, 65.0, 71.0, 80.0, 100.0, 162.0] | [96.0, 110.0, 125.0, 150.0, 168.0, 200.0, 250.0, 398.0]
HV 200A | HV 200A | 200 | 0 | [10.0, 4.267, 1.21, 0.403, 0.1, 0.058, 0.022, 0.01] | [10.0, 3.73, 1.654, 0.328, 0.1, 0.0531, 0.019, 0.01] | 0 | [600.0, 700.0, 900.0, 1150.0, 1665.0, 2000.0, 3000.0, 4313.0] | [1200.0, 1500.0, 1800.0, 2700.0, 3960.0, 5000.0, 7500.0, 10620.0]
HV 20A | HV 20A | 20 | 0 | [10.0, 1.3, 0.3, 0.155, 0.1, 0.0555, 0.023, 0.01] | [10.0, 1.3, 0.161, 0.1, 0.0611, 0.0399, 0.0141, 0.01] | 0 | [60.0, 70.0, 80.0, 87.0, 94.0, 110.0, 150.0, 216.0] | [120.0, 150.0, 200.0, 223.0, 260.0, 300.0, 450.0, 532.0]
HV 25A | HV 25A | 25 | 0 | [10.0, 2.512, 0.833, 0.299, 0.1, 0.0372, 0.0223, 0.01] | [10.0, 3.125, 0.597, 0.198, 0.1, 0.0378, 0.022, 0.01] | 0 | [75.0, 82.0, 90.0, 100.0, 124.0, 170.0, 200.0, 289.0] | [150.0, 170.0, 210.0, 250.0, 294.0, 400.0, 500.0, 711.0]
HV 31.5A | HV 31.5A | 31.5 | 0 | [10.0, 2.34, 0.722, 0.181, 0.1, 0.055, 0.0296, 0.01] | [10.0, 2.84, 0.368, 0.164, 0.1, 0.0621, 0.0378, 0.0195, 0.01] | 0 | [95.0, 110.0, 125.0, 150.0, 165.0, 200.0, 250.0, 390.0] | [189.0, 220.0, 300.0, 350.0, 393.0, 450.0, 530.0, 700.0, 960.0]
HV 40A | HV 40A | 40 | 0 | [10.0, 1.3, 0.161, 0.1, 0.0611, 0.0399, 0.0141, 0.01] | [10.0, 2.05, 0.369, 0.198, 0.1, 0.051, 0.0298, 0.01] | 0 | [120.0, 150.0, 200.0, 223.0, 260.0, 300.0, 450.0, 532.0] | [240.0, 300.0, 400.0, 450.0, 530.0, 650.0, 800.0, 1311.0]
HV 50A | HV 50A | 50 | 0 | [10.0, 3.215, 0.597, 0.198, 0.1, 0.0378, 0.022, 0.01] | [10.0, 3.64, 0.854, 0.281, 0.1, 0.0531, 0.022, 0.01] | 0 | [150.0, 170.0, 210.0, 250.0, 294.0, 400.0, 500.0, 711.0] | [300.0, 350.0, 450.0, 550.0, 700.0, 850.0, 1200.0, 1752.0]
HV 6.3A | HV 6.3A | 6.3 | 0 | [10.0, 1.39, 0.344, 0.168, 0.1, 0.056, 0.0263, 0.01] | [10.0, 1.711, 0.516, 0.198, 0.1, 0.0634, 0.0303, 0.01] | 0 | [19.0, 19.5, 20.4, 20.8, 22.0, 25.0, 32.0, 48.0] | [38.0, 40.0, 43.0, 48.0, 53.0, 60.0, 75.0, 118.0]
HV 63A | HV 63A | 63 | 0 | [10.0, 2.84, 0.368, 0.164, 0.1, 0.0621, 0.0378, 0.0195, 0.01] | [10.0, 1.82, 0.344, 0.1, 0.0467, 0.0269, 0.01] | 0 | [189.0, 220.0, 300.0, 350.0, 393.0, 450.0, 530.0, 700.0, 961.0] | [378.0, 500.0, 700.0, 934.0, 1200.0, 1500.0, 2366.0]
HV 80A | HV 80A | 80 | 0 | [10.0, 2.05, 0.369, 0.198, 0.1, 0.051, 0.0298, 0.01] | [10.0, 4.15, 1.03, 0.198, 0.1, 0.051, 0.0172, 0.01] | 0 | [240.0, 300.0, 400.0, 450.0, 530.0, 650.0, 800.0, 1311.0] | [480.0, 550.0, 700.0, 1000.0, 1260.0, 1600.0, 2500.0, 3227.0]
Siemens NH-1-100 | Siemens NH-1-100 | 100 | [5400.0, 2000.0, 400.0, 20.0, 1.0, 0.2, 0.012, 0.004] | 0 | 0 | [150.0, 190.0, 250.0, 430.0, 900.0, 1250.0, 2700.0, 3600.0] | 0 | 0
Siemens NH-1-125 | Siemens NH-1-125 | 125 | [4800.0, 120.0, 7.0, 0.1, 0.004] | 0 | 0 | [180.0, 400.0, 740.0, 2000.0, 4250.0] | 0 | 0
Siemens NH-1-16 | Siemens NH-1-16 | 16 | [4000.0, 400.0, 2.0, 0.1, 0.04, 0.01] | 0 | 0 | [26.0, 35.0, 75.0, 150.0, 200.0, 300.0] | 0 | 0
Siemens NH-1-160 | Siemens NH-1-160 | 160 | [4800.0, 120.0, 7.0, 0.1, 0.004] | 0 | 0 | [210.0, 500.0, 900.0, 2300.0, 5000.0] | 0 | 0
Siemens NH-1-25 | Siemens NH-1-25 | 25 | [4000.0, 1000.0, 10.0, 0.2, 0.02, 0.01] | 0 | 0 | [40.0, 50.0, 100.0, 210.0, 400.0, 500.0] | 0 | 0
Siemens NH-1-50 | Siemens NH-1-50 | 50 | [4000.0, 40.0, 4.0, 1.0, 0.02, 0.01] | 0 | 0 | [86.0, 200.0, 300.0, 400.0, 1000.0, 1280.0] | 0 | 0
Siemens NH-1-63 | Siemens NH-1-63 | 63 | [4000.0, 100.0, 10.0, 2.0, 0.04, 0.01] | 0 | 0 | [100.0, 200.0, 300.0, 400.0, 1000.0, 1500.0] | 0 | 0
Siemens NH-1-80 | Siemens NH-1-80 | 80 | [4800.0, 120.0, 7.0, 0.1, 0.01] | 0 | 0 | [150.58, 250.0, 450.0, 1150.0, 2470.0] | 0 | 0
Siemens NH-2-1000 | Siemens NH-2-1000 | 1000 | [4800.0, 120.0, 7.0, 0.1, 0.004] | 0 | 0 | [1900.0, 3500.0, 8400.0, 24000.0, 52000.0] | 0 | 0
Siemens NH-2-200 | Siemens NH-2-200 | 200 | [4800.0, 120.0, 7.0, 0.1, 0.004] | 0 | 0 | [280.0, 650.0, 1200.0, 3000.0, 7000.0] | 0 | 0
Siemens NH-2-224 | Siemens NH-2-224 | 224 | [4800.0, 120.0, 7.0, 0.2, 0.04, 0.004] | 0 | 0 | [400.0, 750.0, 1453.0, 3025.0, 4315.0, 7600.0] | 0 | 0
Siemens NH-2-250 | Siemens NH-2-250 | 250 | [4800.0, 120.0, 7.0, 0.1, 0.004] | 0 | 0 | [450.0, 800.0, 1650.0, 4000.0, 8500.0] | 0 | 0
Siemens NH-2-315 | Siemens NH-2-315 | 315 | [4800.0, 120.0, 7.0, 0.1, 0.004] | 0 | 0 | [550.0, 920.0, 1900.0, 5000.0, 11000.0] | 0 | 0
Siemens NH-2-355 | Siemens NH-2-355 | 355 | [4800.0, 120.0, 6.0, 0.1, 0.004] | 0 | 0 | [650.0, 1116.27, 2350.0, 5840.0, 12790.0] | 0 | 0
Siemens NH-2-400 | Siemens NH-2-400 | 400 | [4800.0, 120.0, 7.0, 0.1, 0.004] | 0 | 0 | [720.0, 1350.0, 2800.0, 6500.0, 15000.0] | 0 | 0
Siemens NH-2-425 | Siemens NH-2-425 | 425 | [4800.0, 120.0, 7.0, 0.1, 0.004] | 0 | 0 | [850.0, 1500.0, 3050.0, 7500.0, 16500.0] | 0 | 0
Siemens NH-2-630 | Siemens NH-2-630 | 630 | [4800.0, 120.0, 7.0, 0.1, 0.004] | 0 | 0 | [1200.0, 2000.0, 4800.0, 12000.0, 26000.0] | 0 | 0

## dtypes
| element | column | dtype
0 | bus | name | object
1 | bus | vn_kv | float64
2 | bus | type | object
3 | bus | zone | object
4 | bus | in_service | bool
5 | load | name | object
6 | load | bus | uint32
7 | load | p_mw | float64
8 | load | q_mvar | float64
9 | load | const_z_percent | float64
10 | load | const_i_percent | float64
11 | load | sn_mva | float64
12 | load | scaling | float64
13 | load | in_service | bool
14 | load | type | object
15 | ext_grid | name | object
16 | ext_grid | bus | uint32
17 | ext_grid | vm_pu | float64
18 | ext_grid | va_degree | float64
19 | ext_grid | slack_weight | float64
20 | ext_grid | in_service | bool
21 | line | name | object
22 | line | std_type | object
23 | line | from_bus | uint32
24 | line | to_bus | uint32
25 | line | length_km | float64
26 | line | r_ohm_per_km | float64
27 | line | x_ohm_per_km | float64
28 | line | c_nf_per_km | float64
29 | line | g_us_per_km | float64
30 | line | max_i_ka | float64
31 | line | df | float64
32 | line | parallel | uint32
33 | line | type | object
34 | line | in_service | bool
35 | trafo | name | object
36 | trafo | std_type | object
37 | trafo | hv_bus | uint32
38 | trafo | lv_bus | uint32
39 | trafo | sn_mva | float64
40 | trafo | vn_hv_kv | float64
41 | trafo | vn_lv_kv | float64
42 | trafo | vk_percent | float64
43 | trafo | vkr_percent | float64
44 | trafo | pfe_kw | float64
45 | trafo | i0_percent | float64
46 | trafo | shift_degree | float64
47 | trafo | tap_side | object
48 | trafo | tap_neutral | int32
49 | trafo | tap_min | int32
50 | trafo | tap_max | int32
51 | trafo | tap_step_percent | float64
52 | trafo | tap_step_degree | float64
53 | trafo | tap_pos | int32
54 | trafo | tap_phase_shifter | bool
55 | trafo | parallel | uint32
56 | trafo | df | float64
57 | trafo | in_service | bool
58 | line_geodata | coords | object
59 | bus_geodata | x | float64
60 | bus_geodata | y | float64
61 | bus_geodata | coords | object

## parameters
| version | format_version | converged | OPF_converged | name | f_hz | sn_mva
0 | 2.14.6 | 2.14.0 | FALSE | FALSE |  | 50 | 1