## bus
| name | vn_kv | type | zone | in_service
0 | bus_LV_404-7_0_4_node_0 | 0.4 | n |  | TRUE
1 | bus_LV_404-7_0_4_node_2 | 0.4 | n |  | TRUE
2 | bus_LV_404-7_0_4_node_6 | 0.4 | n |  | TRUE
3 | bus_LV_404-7_0_4_node_7 | 0.4 | n |  | TRUE
4 | bus_LV_404-7_0_4_node_4 | 0.4 | n |  | TRUE
5 | bus_LV_404-7_0_4_node_90 | 0.4 | n |  | TRUE
6 | bus_LV_404-7_0_4_node_96 | 0.4 | n |  | TRUE
7 | bus_LV_404-7_0_4_node_61 | 0.4 | n |  | TRUE
8 | bus_LV_404-7_0_4_node_91 | 0.4 | n |  | TRUE
9 | bus_LV_404-7_0_4_node_26 | 0.4 | n |  | TRUE
10 | bus_LV_404-7_0_4_node_28 | 0.4 | n |  | TRUE
11 | bus_LV_404-7_0_4_node_68 | 0.4 | n |  | TRUE
12 | bus_LV_404-7_0_4_node_25 | 0.4 | n |  | TRUE
13 | bus_LV_404-7_0_4_node_100 | 0.4 | n |  | TRUE
14 | bus_LV_404-7_0_4_node_51 | 0.4 | n |  | TRUE
15 | bus_LV_404-7_0_4_node_24 | 0.4 | n |  | TRUE
16 | bus_LV_404-7_0_4_node_97 | 0.4 | n |  | TRUE
17 | bus_LV_404-7_0_4_node_53 | 0.4 | n |  | TRUE
18 | bus_LV_404-7_0_4_node_29 | 0.4 | n |  | TRUE
19 | bus_LV_404-7_0_4_node_82 | 0.4 | n |  | TRUE
20 | bus_LV_404-7_0_4_node_85 | 0.4 | n |  | TRUE
21 | bus_LV_404-7_0_4_node_30 | 0.4 | n |  | TRUE
22 | bus_LV_404-7_0_4_node_88 | 0.4 | n |  | TRUE
23 | bus_LV_404-7_0_4_node_36 | 0.4 | n |  | TRUE
24 | bus_LV_404-7_0_4_node_16 | 0.4 | n |  | TRUE
25 | bus_LV_404-7_0_4_node_17 | 0.4 | n |  | TRUE
26 | bus_LV_404-7_0_4_node_15 | 0.4 | n |  | TRUE
27 | bus_LV_404-7_0_4_node_18 | 0.4 | n |  | TRUE
28 | bus_LV_404-7_0_4_node_21 | 0.4 | n |  | TRUE
29 | bus_LV_404-7_0_4_node_45 | 0.4 | n |  | TRUE
30 | bus_LV_404-7_0_4_node_44 | 0.4 | n |  | TRUE
31 | bus_LV_404-7_0_4_node_60 | 0.4 | n |  | TRUE
32 | bus_LV_404-7_0_4_node_89 | 0.4 | n |  | TRUE
33 | bus_LV_404-7_0_4_node_95 | 0.4 | n |  | TRUE
34 | bus_LV_404-7_0_4_node_10 | 0.4 | n |  | TRUE
35 | bus_LV_404-7_0_4_node_12 | 0.4 | n |  | TRUE
36 | bus_LV_404-7_0_4_node_46 | 0.4 | n |  | TRUE
37 | bus_LV_404-7_0_4_node_11 | 0.4 | n |  | TRUE
38 | bus_LV_404-7_0_4_node_59 | 0.4 | n |  | TRUE
39 | bus_LV_404-7_0_4_node_13 | 0.4 | n |  | TRUE
40 | bus_LV_404-7_0_4_node_8 | 0.4 | n |  | TRUE
41 | bus_LV_404-7_0_4_node_9 | 0.4 | n |  | TRUE
42 | bus_LV_404-7_0_4_node_94 | 0.4 | n |  | TRUE
43 | bus_LV_404-7_0_4_node_87 | 0.4 | n |  | TRUE
44 | bus_LV_404-7_0_4_node_14 | 0.4 | n |  | TRUE
45 | bus_LV_404-7_0_4_node_37 | 0.4 | n |  | TRUE
46 | bus_LV_404-7_0_4_node_57 | 0.4 | n |  | TRUE
47 | bus_LV_404-7_0_4_node_42 | 0.4 | n |  | TRUE
48 | bus_LV_404-7_0_4_node_40 | 0.4 | n |  | TRUE
49 | bus_LV_404-7_0_4_node_92 | 0.4 | n |  | TRUE
50 | bus_LV_404-7_0_4_node_58 | 0.4 | n |  | TRUE
51 | bus_LV_404-7_0_4_node_52 | 0.4 | n |  | TRUE
52 | bus_LV_404-7_0_4_node_43 | 0.4 | n |  | TRUE
53 | bus_LV_404-7_0_4_node_56 | 0.4 | n |  | TRUE
54 | bus_LV_404-7_0_4_node_55 | 0.4 | n |  | TRUE
55 | bus_LV_404-7_0_4_node_99 | 0.4 | n |  | TRUE
56 | bus_LV_404-7_0_4_node_48 | 0.4 | n |  | TRUE
57 | bus_LV_404-7_0_4_node_67 | 0.4 | n |  | TRUE
58 | bus_LV_404-7_0_4_node_77 | 0.4 | n |  | TRUE
59 | bus_LV_404-7_0_4_node_76 | 0.4 | n |  | TRUE
60 | bus_LV_404-7_0_4_node_98 | 0.4 | n |  | TRUE
61 | bus_LV_404-7_0_4_node_49 | 0.4 | n |  | TRUE
62 | bus_LV_404-7_0_4_node_81 | 0.4 | n |  | TRUE
63 | bus_LV_404-7_0_4_node_38 | 0.4 | n |  | TRUE
64 | bus_LV_404-7_0_4_node_32 | 0.4 | n |  | TRUE
65 | bus_LV_404-7_0_4_node_31 | 0.4 | n |  | TRUE
66 | bus_LV_404-7_0_4_node_33 | 0.4 | n |  | TRUE
67 | bus_LV_404-7_0_4_node_35 | 0.4 | n |  | TRUE
68 | bus_LV_404-7_0_4_node_34 | 0.4 | n |  | TRUE
69 | bus_LV_404-7_0_4_node_39 | 0.4 | n |  | TRUE
70 | bus_LV_404-7_0_4_node_86 | 0.4 | n |  | TRUE
71 | bus_LV_404-7_0_4_node_93 | 0.4 | n |  | TRUE
72 | bus_LV_404-7_0_4_node_84 | 0.4 | n |  | TRUE
73 | bus_LV_404-7_0_4_node_41 | 0.4 | n |  | TRUE
74 | bus_LV_404-7_0_4_node_47 | 0.4 | n |  | TRUE
75 | bus_LV_404-7_0_4_node_50 | 0.4 | n |  | TRUE
76 | bus_LV_404-7_0_4_node_54 | 0.4 | n |  | TRUE
77 | bus_LV_404-7_0_4_node_62 | 0.4 | n |  | TRUE
78 | bus_LV_404-7_0_4_node_63 | 0.4 | n |  | TRUE
79 | bus_LV_404-7_0_4_node_64 | 0.4 | n |  | TRUE
80 | bus_LV_404-7_0_4_node_65 | 0.4 | n |  | TRUE
81 | bus_LV_404-7_0_4_node_66 | 0.4 | n |  | TRUE
82 | bus_LV_404-7_0_4_node_79 | 0.4 | n |  | TRUE
83 | bus_LV_404-7_0_4_node_75 | 0.4 | n |  | TRUE
84 | bus_LV_404-7_0_4_node_69 | 0.4 | n |  | TRUE
85 | bus_LV_404-7_0_4_node_70 | 0.4 | n |  | TRUE
86 | bus_LV_404-7_0_4_node_80 | 0.4 | n |  | TRUE
87 | bus_LV_404-7_0_4_node_78 | 0.4 | n |  | TRUE
88 | bus_LV_404-7_0_4_node_71 | 0.4 | n |  | TRUE
89 | bus_LV_404-7_0_4_node_72 | 0.4 | n |  | TRUE
90 | bus_LV_404-7_0_4_node_73 | 0.4 | n |  | TRUE
91 | bus_LV_404-7_0_4_node_74 | 0.4 | n |  | TRUE
92 | bus_LV_404-7_0_4_node_83 | 0.4 | n |  | TRUE
93 | bus_MV_182_0_node_106 | 20 | n |  | TRUE

## load
| name | bus | p_mw | q_mvar | const_z_percent | const_i_percent | sn_mva | scaling | in_service | type
0 | LV_404-7_0_4_load_0 | 0 | 0.026802 | 0.0067173 | 0 | 0 |  | 1 | TRUE | wye
1 | LV_404-7_0_4_load_96 | 6 | 0.0025579 | 0.00064108 | 0 | 0 |  | 1 | TRUE | wye
2 | LV_404-7_0_4_load_61 | 7 | 0.0018521 | 0.00046418 | 0 | 0 |  | 1 | TRUE | wye
3 | LV_404-7_0_4_load_91 | 8 | 0.014386 | 0.0036055 | 0 | 0 |  | 1 | TRUE | wye
4 | LV_404-7_0_4_load_68 | 11 | 0.0021899 | 0.00054884 | 0 | 0 |  | 1 | TRUE | wye
5 | LV_404-7_0_4_load_100 | 13 | 0.004991 | 0.0012509 | 0 | 0 |  | 1 | TRUE | wye
6 | LV_404-7_0_4_load_97 | 16 | 0.010637 | 0.0026658 | 0 | 0 |  | 1 | TRUE | wye
7 | LV_404-7_0_4_load_82 | 19 | 0.014695 | 0.0036829 | 0 | 0 |  | 1 | TRUE | wye
8 | LV_404-7_0_4_load_85 | 20 | 0.01472 | 0.0036892 | 0 | 0 |  | 1 | TRUE | wye
9 | LV_404-7_0_4_load_88 | 22 | 0.013838 | 0.0034682 | 0 | 0 |  | 1 | TRUE | wye
10 | LV_404-7_0_4_load_36 | 23 | 0.010077 | 0.0025255 | 0 | 0 |  | 1 | TRUE | wye
11 | LV_404-7_0_4_load_15 | 26 | 0.0015921 | 0.00039902 | 0 | 0 |  | 1 | TRUE | wye
12 | LV_404-7_0_4_load_45 | 29 | 0.013035 | 0.0032669 | 0 | 0 |  | 1 | TRUE | wye
13 | LV_404-7_0_4_load_44 | 30 | 0.017713 | 0.0044392 | 0 | 0 |  | 1 | TRUE | wye
14 | LV_404-7_0_4_load_60 | 31 | 0.0048551 | 0.0012168 | 0 | 0 |  | 1 | TRUE | wye
15 | LV_404-7_0_4_load_89 | 32 | 0.010075 | 0.0025251 | 0 | 0 |  | 1 | TRUE | wye
16 | LV_404-7_0_4_load_95 | 33 | 0.0024955 | 0.00062544 | 0 | 0 |  | 1 | TRUE | wye
17 | LV_404-7_0_4_load_46 | 36 | 0.01227 | 0.0030751 | 0 | 0 |  | 1 | TRUE | wye
18 | LV_404-7_0_4_load_13 | 39 | 0.0014642 | 0.00036695 | 0 | 0 |  | 1 | TRUE | wye
19 | LV_404-7_0_4_load_8 | 40 | 0.0024551 | 0.00061531 | 0 | 0 |  | 1 | TRUE | wye
20 | LV_404-7_0_4_load_94 | 42 | 0.0063964 | 0.0016031 | 0 | 0 |  | 1 | TRUE | wye
21 | LV_404-7_0_4_load_87 | 43 | 0.014318 | 0.0035884 | 0 | 0 |  | 1 | TRUE | wye
22 | LV_404-7_0_4_load_14 | 44 | 0.0024799 | 0.00062151 | 0 | 0 |  | 1 | TRUE | wye
23 | LV_404-7_0_4_load_57 | 46 | 0.012864 | 0.003224 | 0 | 0 |  | 1 | TRUE | wye
24 | LV_404-7_0_4_load_42 | 47 | 0.011478 | 0.0028766 | 0 | 0 |  | 1 | TRUE | wye
25 | LV_404-7_0_4_load_92 | 49 | 0.014247 | 0.0035706 | 0 | 0 |  | 1 | TRUE | wye
26 | LV_404-7_0_4_load_58 | 50 | 0.013894 | 0.0034823 | 0 | 0 |  | 1 | TRUE | wye
27 | LV_404-7_0_4_load_43 | 52 | 0.0065799 | 0.0016491 | 0 | 0 |  | 1 | TRUE | wye
28 | LV_404-7_0_4_load_55 | 54 | 0.016495 | 0.0041342 | 0 | 0 |  | 1 | TRUE | wye
29 | LV_404-7_0_4_load_99 | 55 | 0.0051737 | 0.0012966 | 0 | 0 |  | 1 | TRUE | wye
30 | LV_404-7_0_4_load_67 | 57 | 0.0020546 | 0.00051493 | 0 | 0 |  | 1 | TRUE | wye
31 | LV_404-7_0_4_load_77 | 58 | 0.0018945 | 0.00047481 | 0 | 0 |  | 1 | TRUE | wye
32 | LV_404-7_0_4_load_76 | 59 | 0.0018067 | 0.00045281 | 0 | 0 |  | 1 | TRUE | wye
33 | LV_404-7_0_4_load_98 | 60 | 0.0045742 | 0.0011464 | 0 | 0 |  | 1 | TRUE | wye
34 | LV_404-7_0_4_load_81 | 62 | 0.01464 | 0.0036691 | 0 | 0 |  | 1 | TRUE | wye
35 | LV_404-7_0_4_load_31 | 65 | 0.0030623 | 0.00076748 | 0 | 0 |  | 1 | TRUE | wye
36 | LV_404-7_0_4_load_35 | 67 | 0.010718 | 0.0026861 | 0 | 0 |  | 1 | TRUE | wye
37 | LV_404-7_0_4_load_39 | 69 | 0.011102 | 0.0027825 | 0 | 0 |  | 1 | TRUE | wye
38 | LV_404-7_0_4_load_93 | 71 | 0.0068623 | 0.0017199 | 0 | 0 |  | 1 | TRUE | wye
39 | LV_404-7_0_4_load_84 | 72 | 0.006927 | 0.0017361 | 0 | 0 |  | 1 | TRUE | wye
40 | LV_404-7_0_4_load_41 | 73 | 0.010961 | 0.0027471 | 0 | 0 |  | 1 | TRUE | wye
41 | LV_404-7_0_4_load_47 | 74 | 0.011689 | 0.0029294 | 0 | 0 |  | 1 | TRUE | wye
42 | LV_404-7_0_4_load_50 | 75 | 0.0071486 | 0.0017916 | 0 | 0 |  | 1 | TRUE | wye
43 | LV_404-7_0_4_load_54 | 76 | 0.0040811 | 0.0010228 | 0 | 0 |  | 1 | TRUE | wye
44 | LV_404-7_0_4_load_62 | 77 | 0.002188 | 0.00054836 | 0 | 0 |  | 1 | TRUE | wye
45 | LV_404-7_0_4_load_63 | 78 | 0.001891 | 0.00047393 | 0 | 0 |  | 1 | TRUE | wye
46 | LV_404-7_0_4_load_79 | 82 | 0.0023353 | 0.00058529 | 0 | 0 |  | 1 | TRUE | wye
47 | LV_404-7_0_4_load_75 | 83 | 0.0025461 | 0.00063812 | 0 | 0 |  | 1 | TRUE | wye
48 | LV_404-7_0_4_load_70 | 85 | 0.0021913 | 0.0005492 | 0 | 0 |  | 1 | TRUE | wye
49 | LV_404-7_0_4_load_80 | 86 | 0.0031303 | 0.00078452 | 0 | 0 |  | 1 | TRUE | wye
50 | LV_404-7_0_4_load_71 | 88 | 0.0024716 | 0.00061944 | 0 | 0 |  | 1 | TRUE | wye
51 | LV_404-7_0_4_load_72 | 89 | 0.002464 | 0.00061753 | 0 | 0 |  | 1 | TRUE | wye
52 | LV_404-7_0_4_load_83 | 92 | 0.0060213 | 0.0015091 | 0 | 0 |  | 1 | TRUE | wye

## ext_grid
| name | bus | vm_pu | va_degree | slack_weight | in_service
0 |  | 73 | 1 | 0 | 1 | TRUE

## line
| name | std_type | from_bus | to_bus | length_km | r_ohm_per_km | x_ohm_per_km | c_nf_per_km | g_us_per_km | max_i_ka | df | parallel | type | in_service
0 | LV_404-7_0_4_line_0 |  | 0 | 1 | 0.026444 | 0.125 | 0.08 | 261 | 0 | 0.364 | 1 | 1 | cs | TRUE
1 | LV_404-7_0_4_line_1 |  | 1 | 2 | 0.025062 | 0.125 | 0.08 | 261 | 0 | 0.364 | 1 | 1 | cs | TRUE
2 | LV_404-7_0_4_line_2 |  | 1 | 3 | 0.041186 | 0.125 | 0.08 | 261 | 0 | 0.364 | 1 | 1 | cs | TRUE
3 | LV_404-7_0_4_line_3 |  | 2 | 7 | 0.027917 | 0.125 | 0.08 | 261 | 0 | 0.364 | 1 | 1 | cs | TRUE
4 | LV_404-7_0_4_line_4 |  | 3 | 8 | 0.01626 | 0.125 | 0.08 | 261 | 0 | 0.364 | 1 | 1 | cs | TRUE
5 | LV_404-7_0_4_line_5 |  | 4 | 5 | 0.004837 | 0.125 | 0.08 | 261 | 0 | 0.364 | 1 | 3 | cs | TRUE
6 | LV_404-7_0_4_line_6 |  | 4 | 6 | 0.01484 | 0.125 | 0.08 | 261 | 0 | 0.364 | 1 | 3 | cs | TRUE
7 | LV_404-7_0_4_line_7 |  | 5 | 32 | 0.035838 | 0.125 | 0.08 | 261 | 0 | 0.364 | 1 | 3 | cs | TRUE
8 | LV_404-7_0_4_line_8 |  | 6 | 33 | 0.017391 | 0.125 | 0.08 | 261 | 0 | 0.364 | 1 | 3 | cs | TRUE
9 | LV_404-7_0_4_line_9 |  | 8 | 43 | 0.0036584 | 0.125 | 0.08 | 261 | 0 | 0.364 | 1 | 1 | cs | TRUE
10 | LV_404-7_0_4_line_10 |  | 9 | 10 | 0.12051 | 0.125 | 0.08 | 261 | 0 | 0.364 | 1 | 1 | cs | TRUE
11 | LV_404-7_0_4_line_11 |  | 9 | 11 | 0.0042509 | 0.125 | 0.08 | 261 | 0 | 0.364 | 1 | 1 | cs | TRUE
12 | LV_404-7_0_4_line_12 |  | 10 | 16 | 0.022849 | 0.125 | 0.08 | 261 | 0 | 0.364 | 1 | 1 | cs | TRUE
13 | LV_404-7_0_4_line_13 |  | 10 | 17 | 0.017042 | 0.125 | 0.08 | 261 | 0 | 0.364 | 1 | 1 | cs | TRUE
14 | LV_404-7_0_4_line_14 |  | 11 | 57 | 0.0087485 | 0.125 | 0.08 | 261 | 0 | 0.364 | 1 | 1 | cs | TRUE
15 | LV_404-7_0_4_line_15 |  | 12 | 13 | 0.016011 | 0.125 | 0.08 | 261 | 0 | 0.364 | 1 | 1 | cs | TRUE
16 | LV_404-7_0_4_line_16 |  | 12 | 14 | 0.034805 | 0.125 | 0.08 | 261 | 0 | 0.364 | 1 | 3 | cs | TRUE
17 | LV_404-7_0_4_line_17 |  | 12 | 15 | 0.043989 | 0.125 | 0.08 | 261 | 0 | 0.364 | 1 | 3 | cs | TRUE
18 | LV_404-7_0_4_line_18 |  | 14 | 55 | 0.014972 | 0.125 | 0.08 | 261 | 0 | 0.364 | 1 | 1 | cs | TRUE
19 | LV_404-7_0_4_line_19 |  | 14 | 56 | 0.038572 | 0.125 | 0.08 | 261 | 0 | 0.364 | 1 | 2 | cs | TRUE
20 | LV_404-7_0_4_line_20 |  | 15 | 31 | 0.017993 | 0.125 | 0.08 | 261 | 0 | 0.364 | 1 | 3 | cs | TRUE
21 | LV_404-7_0_4_line_21 |  | 17 | 60 | 0.017932 | 0.125 | 0.08 | 261 | 0 | 0.364 | 1 | 1 | cs | TRUE
22 | LV_404-7_0_4_line_22 |  | 17 | 61 | 0.026666 | 0.125 | 0.08 | 261 | 0 | 0.364 | 1 | 1 | cs | TRUE
23 | LV_404-7_0_4_line_23 |  | 18 | 19 | 0.012804 | 0.125 | 0.08 | 261 | 0 | 0.364 | 1 | 1 | cs | TRUE
24 | LV_404-7_0_4_line_24 |  | 18 | 20 | 0.012999 | 0.125 | 0.08 | 261 | 0 | 0.364 | 1 | 1 | cs | TRUE
25 | LV_404-7_0_4_line_25 |  | 19 | 62 | 0.020529 | 0.125 | 0.08 | 261 | 0 | 0.364 | 1 | 1 | cs | TRUE
26 | LV_404-7_0_4_line_26 |  | 20 | 63 | 0.017712 | 0.125 | 0.08 | 261 | 0 | 0.364 | 1 | 1 | cs | TRUE
27 | LV_404-7_0_4_line_27 |  | 21 | 22 | 0.024029 | 0.125 | 0.08 | 261 | 0 | 0.364 | 1 | 1 | cs | TRUE
28 | LV_404-7_0_4_line_28 |  | 21 | 23 | 0.019278 | 0.125 | 0.08 | 261 | 0 | 0.364 | 1 | 1 | cs | TRUE
29 | LV_404-7_0_4_line_29 |  | 23 | 64 | 0.023777 | 0.125 | 0.08 | 261 | 0 | 0.364 | 1 | 1 | cs | TRUE
30 | LV_404-7_0_4_line_30 |  | 24 | 25 | 0.012464 | 0.125 | 0.08 | 261 | 0 | 0.364 | 1 | 1 | cs | TRUE
31 | LV_404-7_0_4_line_31 |  | 24 | 26 | 0.010657 | 0.125 | 0.08 | 261 | 0 | 0.364 | 1 | 1 | cs | TRUE
32 | LV_404-7_0_4_line_32 |  | 25 | 42 | 0.020407 | 0.125 | 0.08 | 261 | 0 | 0.364 | 1 | 1 | cs | TRUE
33 | LV_404-7_0_4_line_33 |  | 27 | 28 | 0.027252 | 0.125 | 0.08 | 261 | 0 | 0.364 | 1 | 1 | cs | TRUE
34 | LV_404-7_0_4_line_34 |  | 27 | 29 | 0.013343 | 0.125 | 0.08 | 261 | 0 | 0.364 | 1 | 1 | cs | TRUE
35 | LV_404-7_0_4_line_35 |  | 28 | 30 | 0.017252 | 0.125 | 0.08 | 261 | 0 | 0.364 | 1 | 1 | cs | TRUE
36 | LV_404-7_0_4_line_36 |  | 30 | 52 | 0.019444 | 0.125 | 0.08 | 261 | 0 | 0.364 | 1 | 1 | cs | TRUE
37 | LV_404-7_0_4_line_37 |  | 31 | 37 | 0.024603 | 0.125 | 0.08 | 261 | 0 | 0.364 | 1 | 3 | cs | TRUE
38 | LV_404-7_0_4_line_38 |  | 32 | 68 | 0.010168 | 0.125 | 0.08 | 261 | 0 | 0.364 | 1 | 3 | cs | TRUE
39 | LV_404-7_0_4_line_39 |  | 33 | 45 | 0.017086 | 0.125 | 0.08 | 261 | 0 | 0.364 | 1 | 3 | cs | TRUE
40 | LV_404-7_0_4_line_40 |  | 34 | 35 | 0.050362 | 0.125 | 0.08 | 261 | 0 | 0.364 | 1 | 1 | cs | TRUE
41 | LV_404-7_0_4_line_41 |  | 34 | 36 | 0.033872 | 0.125 | 0.08 | 261 | 0 | 0.364 | 1 | 1 | cs | TRUE
42 | LV_404-7_0_4_line_42 |  | 35 | 39 | 0.01607 | 0.125 | 0.08 | 261 | 0 | 0.364 | 1 | 3 | cs | TRUE
43 | LV_404-7_0_4_line_43 |  | 35 | 37 | 0.056104 | 0.125 | 0.08 | 261 | 0 | 0.364 | 1 | 3 | cs | TRUE
44 | LV_404-7_0_4_line_44 |  | 37 | 38 | 0.028961 | 0.125 | 0.08 | 261 | 0 | 0.364 | 1 | 1 | cs | TRUE
45 | LV_404-7_0_4_line_45 |  | 38 | 46 | 0.022679 | 0.125 | 0.08 | 261 | 0 | 0.364 | 1 | 1 | cs | TRUE
46 | LV_404-7_0_4_line_46 |  | 39 | 41 | 0.0089906 | 0.125 | 0.08 | 261 | 0 | 0.364 | 1 | 3 | cs | TRUE
47 | LV_404-7_0_4_line_47 |  | 40 | 41 | 0.0078691 | 0.125 | 0.08 | 261 | 0 | 0.364 | 1 | 1 | cs | TRUE
48 | LV_404-7_0_4_line_48 |  | 41 | 44 | 0.0012207 | 0.125 | 0.08 | 261 | 0 | 0.364 | 1 | 3 | cs | TRUE
49 | LV_404-7_0_4_line_49 |  | 42 | 49 | 0.00050716 | 0.125 | 0.08 | 261 | 0 | 0.364 | 1 | 1 | cs | TRUE
50 | LV_404-7_0_4_line_50 |  | 43 | 63 | 0.015521 | 0.125 | 0.08 | 261 | 0 | 0.364 | 1 | 1 | cs | TRUE
51 | LV_404-7_0_4_line_51 |  | 44 | 45 | 0.013595 | 0.125 | 0.08 | 261 | 0 | 0.364 | 1 | 3 | cs | TRUE
52 | LV_404-7_0_4_line_52 |  | 46 | 53 | 0.01734 | 0.125 | 0.08 | 261 | 0 | 0.364 | 1 | 1 | cs | TRUE
53 | LV_404-7_0_4_line_53 |  | 47 | 48 | 0.026848 | 0.125 | 0.08 | 261 | 0 | 0.364 | 1 | 1 | cs | TRUE
54 | LV_404-7_0_4_line_54 |  | 48 | 73 | 0.028277 | 0.125 | 0.08 | 261 | 0 | 0.364 | 1 | 3 | cs | TRUE
55 | LV_404-7_0_4_line_55 |  | 48 | 69 | 0.011895 | 0.125 | 0.08 | 261 | 0 | 0.364 | 1 | 3 | cs | TRUE
56 | LV_404-7_0_4_line_56 |  | 49 | 71 | 0.01114 | 0.125 | 0.08 | 261 | 0 | 0.364 | 1 | 1 | cs | TRUE
57 | LV_404-7_0_4_line_57 |  | 50 | 51 | 0.018242 | 0.125 | 0.08 | 261 | 0 | 0.364 | 1 | 1 | cs | TRUE
58 | LV_404-7_0_4_line_58 |  | 51 | 54 | 0.02465 | 0.125 | 0.08 | 261 | 0 | 0.364 | 1 | 1 | cs | TRUE
59 | LV_404-7_0_4_line_59 |  | 52 | 73 | 0.013889 | 0.125 | 0.08 | 261 | 0 | 0.364 | 1 | 1 | cs | TRUE
60 | LV_404-7_0_4_line_60 |  | 53 | 54 | 0.0053807 | 0.125 | 0.08 | 261 | 0 | 0.364 | 1 | 1 | cs | TRUE
61 | LV_404-7_0_4_line_61 |  | 56 | 75 | 0.013666 | 0.125 | 0.08 | 261 | 0 | 0.364 | 1 | 1 | cs | TRUE
62 | LV_404-7_0_4_line_62 |  | 56 | 74 | 0.012446 | 0.125 | 0.08 | 261 | 0 | 0.364 | 1 | 1 | cs | TRUE
63 | LV_404-7_0_4_line_63 |  | 57 | 84 | 0.0051688 | 0.125 | 0.08 | 261 | 0 | 0.364 | 1 | 1 | cs | TRUE
64 | LV_404-7_0_4_line_64 |  | 58 | 59 | 0.010384 | 0.125 | 0.08 | 261 | 0 | 0.364 | 1 | 1 | cs | TRUE
65 | LV_404-7_0_4_line_65 |  | 59 | 80 | 0.0055384 | 0.125 | 0.08 | 261 | 0 | 0.364 | 1 | 1 | cs | TRUE
66 | LV_404-7_0_4_line_66 |  | 61 | 76 | 0.01756 | 0.125 | 0.08 | 261 | 0 | 0.364 | 1 | 1 | cs | TRUE
67 | LV_404-7_0_4_line_67 |  | 61 | 74 | 0.0083404 | 0.125 | 0.08 | 261 | 0 | 0.364 | 1 | 1 | cs | TRUE
68 | LV_404-7_0_4_line_68 |  | 62 | 92 | 0.024269 | 0.125 | 0.08 | 261 | 0 | 0.364 | 1 | 1 | cs | TRUE
69 | LV_404-7_0_4_line_69 |  | 63 | 66 | 0.038512 | 0.125 | 0.08 | 261 | 0 | 0.364 | 1 | 2 | cs | TRUE
70 | LV_404-7_0_4_line_70 |  | 64 | 67 | 0.022539 | 0.125 | 0.08 | 261 | 0 | 0.364 | 1 | 3 | cs | TRUE
71 | LV_404-7_0_4_line_71 |  | 64 | 65 | 0.022035 | 0.125 | 0.08 | 261 | 0 | 0.364 | 1 | 3 | cs | TRUE
72 | LV_404-7_0_4_line_72 |  | 65 | 66 | 0.0021048 | 0.125 | 0.08 | 261 | 0 | 0.364 | 1 | 3 | cs | TRUE
73 | LV_404-7_0_4_line_73 |  | 66 | 68 | 0.015281 | 0.125 | 0.08 | 261 | 0 | 0.364 | 1 | 3 | cs | TRUE
74 | LV_404-7_0_4_line_74 |  | 67 | 69 | 0.00072476 | 0.125 | 0.08 | 261 | 0 | 0.364 | 1 | 3 | cs | TRUE
75 | LV_404-7_0_4_line_75 |  | 70 | 71 | 0.0040792 | 0.125 | 0.08 | 261 | 0 | 0.364 | 1 | 1 | cs | TRUE
76 | LV_404-7_0_4_line_76 |  | 70 | 72 | 0.0087347 | 0.125 | 0.08 | 261 | 0 | 0.364 | 1 | 1 | cs | TRUE
77 | LV_404-7_0_4_line_77 |  | 72 | 92 | 0.011775 | 0.125 | 0.08 | 261 | 0 | 0.364 | 1 | 1 | cs | TRUE
78 | LV_404-7_0_4_line_78 |  | 77 | 78 | 0.011116 | 0.125 | 0.08 | 261 | 0 | 0.364 | 1 | 1 | cs | TRUE
79 | LV_404-7_0_4_line_79 |  | 77 | 79 | 0.0021071 | 0.125 | 0.08 | 261 | 0 | 0.364 | 1 | 1 | cs | TRUE
80 | LV_404-7_0_4_line_80 |  | 78 | 80 | 0.0048755 | 0.125 | 0.08 | 261 | 0 | 0.364 | 1 | 1 | cs | TRUE
81 | LV_404-7_0_4_line_81 |  | 79 | 81 | 0.012248 | 0.125 | 0.08 | 261 | 0 | 0.364 | 1 | 1 | cs | TRUE
82 | LV_404-7_0_4_line_82 |  | 81 | 82 | 0.0021239 | 0.125 | 0.08 | 261 | 0 | 0.364 | 1 | 1 | cs | TRUE
83 | LV_404-7_0_4_line_83 |  | 82 | 83 | 0.010185 | 0.125 | 0.08 | 261 | 0 | 0.364 | 1 | 1 | cs | TRUE
84 | LV_404-7_0_4_line_84 |  | 83 | 90 | 0.0020943 | 0.125 | 0.08 | 261 | 0 | 0.364 | 1 | 1 | cs | TRUE
85 | LV_404-7_0_4_line_85 |  | 84 | 85 | 0.00676 | 0.125 | 0.08 | 261 | 0 | 0.364 | 1 | 1 | cs | TRUE
86 | LV_404-7_0_4_line_86 |  | 85 | 86 | 0.010646 | 0.125 | 0.08 | 261 | 0 | 0.364 | 1 | 1 | cs | TRUE
87 | LV_404-7_0_4_line_87 |  | 86 | 87 | 0.0085159 | 0.125 | 0.08 | 261 | 0 | 0.364 | 1 | 1 | cs | TRUE
88 | LV_404-7_0_4_line_88 |  | 87 | 91 | 0.006697 | 0.125 | 0.08 | 261 | 0 | 0.364 | 1 | 1 | cs | TRUE
89 | LV_404-7_0_4_line_89 |  | 88 | 89 | 0.010231 | 0.125 | 0.08 | 261 | 0 | 0.364 | 1 | 1 | cs | TRUE
90 | LV_404-7_0_4_line_90 |  | 88 | 90 | 0.0083149 | 0.125 | 0.08 | 261 | 0 | 0.364 | 1 | 1 | cs | TRUE
91 | LV_404-7_0_4_line_91 |  | 89 | 91 | 0.00099885 | 0.125 | 0.08 | 261 | 0 | 0.364 | 1 | 1 | cs | TRUE

## trafo
| name | std_type | hv_bus | lv_bus | sn_mva | vn_hv_kv | vn_lv_kv | vk_percent | vkr_percent | pfe_kw | i0_percent | shift_degree | tap_side | tap_neutral | tap_min | tap_max | tap_step_percent | tap_step_degree | tap_pos | tap_phase_shifter | parallel | df | in_service
0 | LV_404-7_0_4_trafo_41 | 0.63 MVA 20/0.4 kV | 93 | 73 | 0.63 | 20 | 0.4 | 6 | 1.206 | 1.65 | 0.2619 | 150 | hv | 0 | -2 | 2 | 2.5 | 0 | 0 | FALSE | 1 | 1 | TRUE

## line_geodata
| x0 | y0 | x1 | y1 | x2 | y2 | x3 | y3 | x4 | y4 | x5 | y5 | x6 | y6
0 | 2613355.7644 | 1212347.9821 | 2613334.3581 | 1212363.5083
1 | 2613347.4896 | 1212324.9285 | 2613347.0921 | 1212329.419 | 2613353.8178 | 1212341.9521 | 2613355.7644 | 1212347.9821
2 | 2613389.9366 | 1212371.1157 | 2613355.7644 | 1212347.9821
3 | 2613347.4896 | 1212324.9285 | 2613322.6544 | 1212337.6781
4 | 2613389.9366 | 1212371.1157 | 2613394.6001 | 1212374.9283 | 2613404.8361 | 1212374.8777
5 | 2613360.0804 | 1212408.8035 | 2613364.2112 | 1212406.2669
6 | 2613360.0804 | 1212408.8035 | 2613367.7031 | 1212421.5362
7 | 2613364.2112 | 1212406.2669 | 2613398.1413 | 1212411.8235 | 2613399.4097 | 1212412.5384
8 | 2613367.7031 | 1212421.5362 | 2613376.6363 | 1212436.4578
9 | 2613404.8361 | 1212374.8777 | 2613408.4945 | 1212374.8596
10 | 2613571.3047 | 1212481.3967 | 2613578.6616 | 1212473.2755 | 2613595.4156 | 1212495.2591 | 2613613.7808 | 1212523.5834 | 2613619.4285 | 1212532.1121 | 2613592.9952 | 1212547.5274 | 2613586.6891 | 1212551.2596
11 | 2613586.6891 | 1212551.2596 | 2613583.0316 | 1212553.4259
12 | 2613571.3047 | 1212481.3967 | 2613554.3304 | 1212466.0497
13 | 2613556.7671 | 1212490.3577 | 2613571.3047 | 1212481.3967
14 | 2613575.5043 | 1212557.8842 | 2613583.0316 | 1212553.4259
15 | 2613460.1824 | 1212564.815 | 2613452.1079 | 1212550.978
16 | 2613482.3588 | 1212533.6141 | 2613452.1079 | 1212550.978
17 | 2613428.8302 | 1212524.611 | 2613443.7032 | 1212555.6173 | 2613452.1079 | 1212550.978
18 | 2613490.1773 | 1212546.3944 | 2613482.3588 | 1212533.6141
19 | 2613482.3588 | 1212533.6141 | 2613505.506 | 1212520.0141 | 2613515.6759 | 1212514.1782
20 | 2613428.8302 | 1212524.611 | 2613419.8352 | 1212509.028
21 | 2613565.6579 | 1212505.9421 | 2613556.7671 | 1212490.3577
22 | 2613533.3553 | 1212503.2453 | 2613556.7671 | 1212490.3577
23 | 2613454.6174 | 1212377.3641 | 2613455.2957 | 1212364.5783
24 | 2613454.6174 | 1212377.3641 | 2613441.6648 | 1212376.2716
25 | 2613456.3832 | 1212344.0778 | 2613455.2957 | 1212364.5783
26 | 2613424.0155 | 1212374.7829 | 2613441.6648 | 1212376.2716
27 | 2613463.4524 | 1212407.8233 | 2613480.7003 | 1212399.6908 | 2613485.1888 | 1212397.5806
28 | 2613463.4524 | 1212407.8233 | 2613446.2753 | 1212416.5757
29 | 2613425.0903 | 1212427.3704 | 2613446.2753 | 1212416.5757
30 | 2613383.478 | 1212324.0861 | 2613388.1782 | 1212328.5324 | 2613389.4717 | 1212334.3941
31 | 2613383.478 | 1212324.0861 | 2613376.4281 | 1212332.0781
32 | 2613389.4717 | 1212334.3941 | 2613397.0548 | 1212330.4088 | 2613408.8854 | 1212330.9033
33 | 2613509.2686 | 1212434.8415 | 2613504.6089 | 1212429.3946 | 2613511.907 | 1212423.719 | 2613505.9792 | 1212414.645
34 | 2613509.2686 | 1212434.8415 | 2613517.9348 | 1212444.9866
35 | 2613505.9792 | 1212414.645 | 2613491.697 | 1212424.3215
36 | 2613491.697 | 1212424.3215 | 2613475.6 | 1212435.2275
37 | 2613407.5357 | 1212487.7204 | 2613419.8352 | 1212509.028
38 | 2613408.9673 | 1212414.9829 | 2613403.5282 | 1212414.8595 | 2613399.4097 | 1212412.5384
39 | 2613385.4124 | 1212451.1171 | 2613376.6363 | 1212436.4578
40 | 2613369.2387 | 1212522.6656 | 2613364.3816 | 1212510.3367 | 2613377.3728 | 1212503.1061 | 2613369.413 | 1212488.8248 | 2613375.2531 | 1212489.616
41 | 2613369.2387 | 1212522.6656 | 2613371.316 | 1212527.9287 | 2613384.2948 | 1212552.9798
42 | 2613375.2531 | 1212489.616 | 2613380.0029 | 1212474.2637
43 | 2613375.2531 | 1212489.616 | 2613369.413 | 1212488.8248 | 2613377.3728 | 1212503.1061 | 2613389.2222 | 1212496.9847 | 2613393.6941 | 1212494.7156 | 2613407.5357 | 1212487.7204
44 | 2613407.5357 | 1212487.7204 | 2613433.1748 | 1212474.1147
45 | 2613433.1748 | 1212474.1147 | 2613444.7333 | 1212493.6275
46 | 2613382.6602 | 1212465.6747 | 2613380.0029 | 1212474.2637
47 | 2613382.6602 | 1212465.6747 | 2613375.5221 | 1212468.9869
48 | 2613382.6602 | 1212465.6747 | 2613382.887 | 1212464.4752
49 | 2613409.3921 | 1212330.9245 | 2613408.8854 | 1212330.9033
50 | 2613424.0155 | 1212374.7829 | 2613408.4945 | 1212374.8596
51 | 2613385.4124 | 1212451.1171 | 2613382.887 | 1212464.4752
52 | 2613453.5706 | 1212508.5464 | 2613444.7333 | 1212493.6275
53 | 2613440.6917 | 1212458.8785 | 2613416.7589 | 1212471.0459
54 | 2613440.6917 | 1212458.8785 | 2613464.1015 | 1212443.018
55 | 2613440.6917 | 1212458.8785 | 2613435.4133 | 1212448.2185
56 | 2613409.3921 | 1212330.9245 | 2613420.5229 | 1212331.3897
57 | 2613479.3883 | 1212493.2069 | 2613470.0965 | 1212477.5086
58 | 2613479.3883 | 1212493.2069 | 2613458.1964 | 1212505.798
59 | 2613464.1015 | 1212443.018 | 2613475.6 | 1212435.2275
60 | 2613453.5706 | 1212508.5464 | 2613458.1964 | 1212505.798
61 | 2613522.6231 | 1212525.9561 | 2613515.6759 | 1212514.1782
62 | 2613515.6759 | 1212514.1782 | 2613526.2617 | 1212507.632
63 | 2613571.057 | 1212560.5183 | 2613575.5043 | 1212557.8842
64 | 2613482.8684 | 1212612.7721 | 2613473.9623 | 1212618.1118
65 | 2613487.6185 | 1212609.9242 | 2613482.8684 | 1212612.7721
66 | 2613540.6728 | 1212519.2153 | 2613533.3553 | 1212503.2453
67 | 2613533.3553 | 1212503.2453 | 2613526.2617 | 1212507.632
68 | 2613456.3832 | 1212344.0778 | 2613457.0369 | 1212331.7551 | 2613445.1081 | 1212331.6834
69 | 2613424.0155 | 1212374.7829 | 2613425.2357 | 1212376.0753 | 2613420.0053 | 1212384.5127 | 2613424.5445 | 1212392.9721 | 2613419.3141 | 1212401.4095 | 2613421.4332 | 1212408.396
70 | 2613425.0903 | 1212427.3704 | 2613435.0917 | 1212447.569
71 | 2613425.0903 | 1212427.3704 | 2613426.8487 | 1212425.8068 | 2613428.8081 | 1212422.6761 | 2613429.5762 | 1212418.8868 | 2613428.5915 | 1212414.2486 | 2613425.7282 | 1212410.5401 | 2613423.3164 | 1212409.3361
72 | 2613421.4332 | 1212408.396 | 2613423.3164 | 1212409.3361
73 | 2613421.4332 | 1212408.396 | 2613417.3617 | 1212408.209 | 2613415.0357 | 1212408.8375 | 2613411.8863 | 1212410.7537 | 2613408.9673 | 1212414.9829
74 | 2613435.0917 | 1212447.569 | 2613435.4133 | 1212448.2185
75 | 2613424.5986 | 1212331.56 | 2613420.5229 | 1212331.3897
76 | 2613424.5986 | 1212331.56 | 2613433.3331 | 1212331.6125
77 | 2613445.1081 | 1212331.6834 | 2613433.3331 | 1212331.6125
78 | 2613501.3766 | 1212601.7727 | 2613491.813 | 1212607.439
79 | 2613503.1894 | 1212600.6986 | 2613501.3766 | 1212601.7727
80 | 2613487.6185 | 1212609.9242 | 2613491.813 | 1212607.439
81 | 2613503.1894 | 1212600.6986 | 2613513.7551 | 1212594.4522
82 | 2613513.7551 | 1212594.4522 | 2613515.5824 | 1212593.3695
83 | 2613524.3448 | 1212588.1771 | 2613515.5824 | 1212593.3695
84 | 2613526.1466 | 1212587.1094 | 2613524.3448 | 1212588.1771
85 | 2613565.2302 | 1212563.9737 | 2613571.057 | 1212560.5183
86 | 2613565.2302 | 1212563.9737 | 2613556.0679 | 1212569.3945
87 | 2613548.7387 | 1212573.7307 | 2613556.0679 | 1212569.3945
88 | 2613542.9651 | 1212577.1529 | 2613548.7387 | 1212573.7307
89 | 2613533.3017 | 1212582.8736 | 2613542.1056 | 1212577.6618
90 | 2613526.1466 | 1212587.1094 | 2613533.3017 | 1212582.8736
91 | 2613542.9651 | 1212577.1529 | 2613542.1056 | 1212577.6618

## bus_geodata
| x | y | coords
0 | 2613334.3581 | 1212363.5083
1 | 2613355.7644 | 1212347.9821
2 | 2613347.4896 | 1212324.9285
3 | 2613389.9366 | 1212371.1157
4 | 2613360.0804 | 1212408.8035
5 | 2613364.2112 | 1212406.2669
6 | 2613367.7031 | 1212421.5362
7 | 2613322.6544 | 1212337.6781
8 | 2613404.8361 | 1212374.8777
9 | 2613586.6891 | 1212551.2596
10 | 2613571.3047 | 1212481.3967
11 | 2613583.0316 | 1212553.4259
12 | 2613452.1079 | 1212550.978
13 | 2613460.1824 | 1212564.815
14 | 2613482.3588 | 1212533.6141
15 | 2613428.8302 | 1212524.611
16 | 2613554.3304 | 1212466.0497
17 | 2613556.7671 | 1212490.3577
18 | 2613454.6174 | 1212377.3641
19 | 2613455.2957 | 1212364.5783
20 | 2613441.6648 | 1212376.2716
21 | 2613463.4524 | 1212407.8233
22 | 2613485.1888 | 1212397.5806
23 | 2613446.2753 | 1212416.5757
24 | 2613383.478 | 1212324.0861
25 | 2613389.4717 | 1212334.3941
26 | 2613376.4281 | 1212332.0781
27 | 2613509.2686 | 1212434.8415
28 | 2613505.9792 | 1212414.645
29 | 2613517.9348 | 1212444.9866
30 | 2613491.697 | 1212424.3215
31 | 2613419.8352 | 1212509.028
32 | 2613399.4097 | 1212412.5384
33 | 2613376.6363 | 1212436.4578
34 | 2613369.2387 | 1212522.6656
35 | 2613375.2531 | 1212489.616
36 | 2613384.2948 | 1212552.9798
37 | 2613407.5358 | 1212487.7204
38 | 2613433.1748 | 1212474.1147
39 | 2613380.0029 | 1212474.2637
40 | 2613375.5221 | 1212468.9869
41 | 2613382.6602 | 1212465.6747
42 | 2613408.8854 | 1212330.9033
43 | 2613408.4945 | 1212374.8596
44 | 2613382.887 | 1212464.4752
45 | 2613385.4124 | 1212451.1171
46 | 2613444.7333 | 1212493.6275
47 | 2613416.7589 | 1212471.0459
48 | 2613440.6917 | 1212458.8785
49 | 2613409.3921 | 1212330.9245
50 | 2613470.0965 | 1212477.5086
51 | 2613479.3883 | 1212493.2069
52 | 2613475.6 | 1212435.2275
53 | 2613453.5706 | 1212508.5464
54 | 2613458.1964 | 1212505.798
55 | 2613490.1773 | 1212546.3944
56 | 2613515.6759 | 1212514.1782
57 | 2613575.5043 | 1212557.8842
58 | 2613473.9623 | 1212618.1118
59 | 2613482.8684 | 1212612.7721
60 | 2613565.6579 | 1212505.9421
61 | 2613533.3553 | 1212503.2453
62 | 2613456.3832 | 1212344.0778
63 | 2613424.0155 | 1212374.7829
64 | 2613425.0903 | 1212427.3704
65 | 2613423.3164 | 1212409.3361
66 | 2613421.4332 | 1212408.396
67 | 2613435.0917 | 1212447.569
68 | 2613408.9673 | 1212414.9829
69 | 2613435.4133 | 1212448.2185
70 | 2613424.5986 | 1212331.56
71 | 2613420.5229 | 1212331.3897
72 | 2613433.3331 | 1212331.6125
73 | 2613464.1015 | 1212443.018
74 | 2613526.2617 | 1212507.632
75 | 2613522.6231 | 1212525.9561
76 | 2613540.6728 | 1212519.2153
77 | 2613501.3766 | 1212601.7727
78 | 2613491.813 | 1212607.439
79 | 2613503.1894 | 1212600.6986
80 | 2613487.6185 | 1212609.9242
81 | 2613513.7551 | 1212594.4522
82 | 2613515.5824 | 1212593.3695
83 | 2613524.3448 | 1212588.1771
84 | 2613571.057 | 1212560.5183
85 | 2613565.2302 | 1212563.9737
86 | 2613556.0679 | 1212569.3945
87 | 2613548.7387 | 1212573.7307
88 | 2613533.3017 | 1212582.8736
89 | 2613542.1056 | 1212577.6618
90 | 2613526.1466 | 1212587.1094
91 | 2613542.9651 | 1212577.1529
92 | 2613445.1081 | 1212331.6834
93 | 2613440.6917 | 1212458.8785

## line_std_types
| c_nf_per_km | r_ohm_per_km | x_ohm_per_km | max_i_ka | type | q_mm2 | alpha | voltage_rating
NAYY 4x50 SE | 210 | 0.642 | 0.083 | 0.142 | cs | 50 | 0.00403 | LV
NAYY 4x120 SE | 264 | 0.225 | 0.08 | 0.242 | cs | 120 | 0.00403 | LV
NAYY 4x150 SE | 261 | 0.208 | 0.08 | 0.27 | cs | 150 | 0.00403 | LV
NA2XS2Y 1x95 RM/25 12/20 kV | 216 | 0.313 | 0.132 | 0.252 | cs | 95 | 0.00403 | MV
NA2XS2Y 1x185 RM/25 12/20 kV | 273 | 0.161 | 0.117 | 0.362 | cs | 185 | 0.00403 | MV
NA2XS2Y 1x240 RM/25 12/20 kV | 304 | 0.122 | 0.112 | 0.421 | cs | 240 | 0.00403 | MV
NA2XS2Y 1x95 RM/25 6/10 kV | 315 | 0.313 | 0.123 | 0.249 | cs | 95 | 0.00403 | MV
NA2XS2Y 1x185 RM/25 6/10 kV | 406 | 0.161 | 0.11 | 0.358 | cs | 185 | 0.00403 | MV
NA2XS2Y 1x240 RM/25 6/10 kV | 456 | 0.122 | 0.105 | 0.416 | cs | 240 | 0.00403 | MV
NA2XS2Y 1x150 RM/25 12/20 kV | 250 | 0.206 | 0.116 | 0.319 | cs | 150 | 0.00403 | MV
NA2XS2Y 1x120 RM/25 12/20 kV | 230 | 0.253 | 0.119 | 0.283 | cs | 120 | 0.00403 | MV
NA2XS2Y 1x70 RM/25 12/20 kV | 190 | 0.443 | 0.132 | 0.22 | cs | 70 | 0.00403 | MV
NA2XS2Y 1x150 RM/25 6/10 kV | 360 | 0.206 | 0.11 | 0.315 | cs | 150 | 0.00403 | MV
NA2XS2Y 1x120 RM/25 6/10 kV | 340 | 0.253 | 0.113 | 0.28 | cs | 120 | 0.00403 | MV
NA2XS2Y 1x70 RM/25 6/10 kV | 280 | 0.443 | 0.123 | 0.217 | cs | 70 | 0.00403 | MV
N2XS(FL)2Y 1x120 RM/35 64/110 kV | 112 | 0.153 | 0.166 | 0.366 | cs | 120 | 0.00393 | HV
N2XS(FL)2Y 1x185 RM/35 64/110 kV | 125 | 0.099 | 0.156 | 0.457 | cs | 185 | 0.00393 | HV
N2XS(FL)2Y 1x240 RM/35 64/110 kV | 135 | 0.075 | 0.149 | 0.526 | cs | 240 | 0.00393 | HV
N2XS(FL)2Y 1x300 RM/35 64/110 kV | 144 | 0.06 | 0.144 | 0.588 | cs | 300 | 0.00393 | HV
15-AL1/3-ST1A 0.4 | 11 | 1.8769 | 0.35 | 0.105 | ol | 16 | 0.00403 | LV
24-AL1/4-ST1A 0.4 | 11.25 | 1.2012 | 0.335 | 0.14 | ol | 24 | 0.00403 | LV
48-AL1/8-ST1A 0.4 | 12.2 | 0.5939 | 0.3 | 0.21 | ol | 48 | 0.00403 | LV
94-AL1/15-ST1A 0.4 | 13.2 | 0.306 | 0.29 | 0.35 | ol | 94 | 0.00403 | LV
34-AL1/6-ST1A 10.0 | 9.7 | 0.8342 | 0.36 | 0.17 | ol | 34 | 0.00403 | MV
48-AL1/8-ST1A 10.0 | 10.1 | 0.5939 | 0.35 | 0.21 | ol | 48 | 0.00403 | MV
70-AL1/11-ST1A 10.0 | 10.4 | 0.4132 | 0.339 | 0.29 | ol | 70 | 0.00403 | MV
94-AL1/15-ST1A 10.0 | 10.75 | 0.306 | 0.33 | 0.35 | ol | 94 | 0.00403 | MV
122-AL1/20-ST1A 10.0 | 11.1 | 0.2376 | 0.323 | 0.41 | ol | 122 | 0.00403 | MV
149-AL1/24-ST1A 10.0 | 11.25 | 0.194 | 0.315 | 0.47 | ol | 149 | 0.00403 | MV
34-AL1/6-ST1A 20.0 | 9.15 | 0.8342 | 0.382 | 0.17 | ol | 34 | 0.00403 | MV
48-AL1/8-ST1A 20.0 | 9.5 | 0.5939 | 0.372 | 0.21 | ol | 48 | 0.00403 | MV
70-AL1/11-ST1A 20.0 | 9.7 | 0.4132 | 0.36 | 0.29 | ol | 70 | 0.00403 | MV
94-AL1/15-ST1A 20.0 | 10 | 0.306 | 0.35 | 0.35 | ol | 94 | 0.00403 | MV
122-AL1/20-ST1A 20.0 | 10.3 | 0.2376 | 0.344 | 0.41 | ol | 122 | 0.00403 | MV
149-AL1/24-ST1A 20.0 | 10.5 | 0.194 | 0.337 | 0.47 | ol | 149 | 0.00403 | MV
184-AL1/30-ST1A 20.0 | 10.75 | 0.1571 | 0.33 | 0.535 | ol | 184 | 0.00403 | MV
243-AL1/39-ST1A 20.0 | 11 | 0.1188 | 0.32 | 0.645 | ol | 243 | 0.00403 | MV
48-AL1/8-ST1A 110.0 | 8 | 0.5939 | 0.46 | 0.21 | ol | 48 | 0.00403 | HV
70-AL1/11-ST1A 110.0 | 8.4 | 0.4132 | 0.45 | 0.29 | ol | 70 | 0.00403 | HV
94-AL1/15-ST1A 110.0 | 8.65 | 0.306 | 0.44 | 0.35 | ol | 94 | 0.00403 | HV
122-AL1/20-ST1A 110.0 | 8.5 | 0.2376 | 0.43 | 0.41 | ol | 122 | 0.00403 | HV
149-AL1/24-ST1A 110.0 | 8.75 | 0.194 | 0.41 | 0.47 | ol | 149 | 0.00403 | HV
184-AL1/30-ST1A 110.0 | 8.8 | 0.1571 | 0.4 | 0.535 | ol | 184 | 0.00403 | HV
243-AL1/39-ST1A 110.0 | 9 | 0.1188 | 0.39 | 0.645 | ol | 243 | 0.00403 | HV
305-AL1/39-ST1A 110.0 | 9.2 | 0.0949 | 0.38 | 0.74 | ol | 305 | 0.00403 | HV
490-AL1/64-ST1A 110.0 | 9.75 | 0.059 | 0.37 | 0.96 | ol | 490 | 0.00403 | HV
679-AL1/86-ST1A 110.0 | 9.95 | 0.042 | 0.36 | 1.15 | ol | 679 | 0.00403 | HV
490-AL1/64-ST1A 220.0 | 10 | 0.059 | 0.285 | 0.96 | ol | 490 | 0.00403 | HV
679-AL1/86-ST1A 220.0 | 11.7 | 0.042 | 0.275 | 1.15 | ol | 679 | 0.00403 | HV
490-AL1/64-ST1A 380.0 | 11 | 0.059 | 0.253 | 0.96 | ol | 490 | 0.00403 | HV
679-AL1/86-ST1A 380.0 | 14.6 | 0.042 | 0.25 | 1.15 | ol | 679 | 0.00403 | HV

## trafo_std_types
| i0_percent | pfe_kw | vkr_percent | sn_mva | vn_lv_kv | vn_hv_kv | vk_percent | shift_degree | vector_group | tap_side | tap_neutral | tap_min | tap_max | tap_step_degree | tap_step_percent | tap_phase_shifter
160 MVA 380/110 kV | 0.06 | 60 | 0.25 | 160 | 110 | 380 | 12.2 | 0 | Yy0 | hv | 0 | -9 | 9 | 0 | 1.5 | FALSE
100 MVA 220/110 kV | 0.06 | 55 | 0.26 | 100 | 110 | 220 | 12 | 0 | Yy0 | hv | 0 | -9 | 9 | 0 | 1.5 | FALSE
63 MVA 110/20 kV | 0.04 | 22 | 0.32 | 63 | 20 | 110 | 18 | 150 | YNd5 | hv | 0 | -9 | 9 | 0 | 1.5 | FALSE
40 MVA 110/20 kV | 0.05 | 18 | 0.34 | 40 | 20 | 110 | 16.2 | 150 | YNd5 | hv | 0 | -9 | 9 | 0 | 1.5 | FALSE
25 MVA 110/20 kV | 0.07 | 14 | 0.41 | 25 | 20 | 110 | 12 | 150 | YNd5 | hv | 0 | -9 | 9 | 0 | 1.5 | FALSE
63 MVA 110/10 kV | 0.04 | 22 | 0.32 | 63 | 10 | 110 | 18 | 150 | YNd5 | hv | 0 | -9 | 9 | 0 | 1.5 | FALSE
40 MVA 110/10 kV | 0.05 | 18 | 0.34 | 40 | 10 | 110 | 16.2 | 150 | YNd5 | hv | 0 | -9 | 9 | 0 | 1.5 | FALSE
25 MVA 110/10 kV | 0.07 | 14 | 0.41 | 25 | 10 | 110 | 12 | 150 | YNd5 | hv | 0 | -9 | 9 | 0 | 1.5 | FALSE
0.25 MVA 20/0.4 kV | 0.32 | 0.8 | 1.44 | 0.25 | 0.4 | 20 | 6 | 150 | Yzn5 | hv | 0 | -2 | 2 | 0 | 2.5 | FALSE
0.4 MVA 20/0.4 kV | 0.3375 | 1.35 | 1.425 | 0.4 | 0.4 | 20 | 6 | 150 | Dyn5 | hv | 0 | -2 | 2 | 0 | 2.5 | FALSE
0.63 MVA 20/0.4 kV | 0.2619 | 1.65 | 1.206 | 0.63 | 0.4 | 20 | 6 | 150 | Dyn5 | hv | 0 | -2 | 2 | 0 | 2.5 | FALSE
0.25 MVA 10/0.4 kV | 0.24 | 0.6 | 1.2 | 0.25 | 0.4 | 10 | 4 | 150 | Dyn5 | hv | 0 | -2 | 2 | 0 | 2.5 | FALSE
0.4 MVA 10/0.4 kV | 0.2375 | 0.95 | 1.325 | 0.4 | 0.4 | 10 | 4 | 150 | Dyn5 | hv | 0 | -2 | 2 | 0 | 2.5 | FALSE
0.63 MVA 10/0.4 kV | 0.1873 | 1.18 | 1.0794 | 0.63 | 0.4 | 10 | 4 | 150 | Dyn5 | hv | 0 | -2 | 2 | 0 | 2.5 | FALSE

## trafo3w_std_types
| sn_hv_mva | sn_mv_mva | sn_lv_mva | vn_hv_kv | vn_mv_kv | vn_lv_kv | vk_hv_percent | vk_mv_percent | vk_lv_percent | vkr_hv_percent | vkr_mv_percent | vkr_lv_percent | pfe_kw | i0_percent | shift_mv_degree | shift_lv_degree | vector_group | tap_side | tap_neutral | tap_min | tap_max | tap_step_percent
63/25/38 MVA 110/20/10 kV | 63 | 25 | 38 | 110 | 20 | 10 | 10.4 | 10.4 | 10.4 | 0.28 | 0.32 | 0.35 | 35 | 0.89 | 0 | 0 | YN0yn0yn0 | hv | 0 | -10 | 10 | 1.2
63/25/38 MVA 110/10/10 kV | 63 | 25 | 38 | 110 | 10 | 10 | 10.4 | 10.4 | 10.4 | 0.28 | 0.32 | 0.35 | 35 | 0.89 | 0 | 0 | YN0yn0yn0 | hv | 0 | -10 | 10 | 1.2

## fuse_std_types
| fuse_type | i_rated_a | t_avg | t_min | t_total | x_avg | x_min | x_total
HV 100A | HV 100A | 100 | 0 | [10.0, 3.64, 0.854, 0.281, 0.1, 0.0531, 0.022, 0.01] | [10.0, 4.267, 1.21, 0.403, 0.1, 0.058, 0.022, 0.01] | 0 | [300.0, 350.0, 450.0, 550.0, 700.0, 850.0, 1200.0, 1752.0] | [600.0, 700.0, 900.0, 1150.0, 1665.0, 2000.0, 3000.0, 4313.0]
HV 10A | HV 10A | 10 | 0 | [10.0, 1675.0, 0.344, 0.156, 0.1, 0.0417, 0.0171, 0.01] | [10.0, 1.3, 0.3, 0.155, 0.1, 0.0555, 0.023, 0.01] | 0 | [30.0, 32.0, 35.0, 37.0, 39.0, 50.0, 70.0, 88.0] | [60.0, 70.0, 80.0, 87.0, 94.0, 110.0, 150.0, 216.0]
HV 125A | HV 125A | 125 | 0 | [10.0, 1.82, 0.344, 0.1, 0.0467, 0.0269, 0.01] | [10.0, 2.478, 0.426, 0.1, 0.0427, 0.0211, 0.01] | 0 | [375.0, 500.0, 700.0, 925.0, 1200.0, 1500.0, 2341.0] | [750.0, 1000.0, 1500.0, 2200.0, 3000.0, 4000.0, 5765.0]
HV 160A | HV 160A | 160 | 0 | [10.0, 4.15, 1.03, 0.198, 0.1, 0.051, 0.0172, 0.01] | [10.0, 2.3, 0.734, 0.274, 0.1, 0.046, 0.0177, 0.01] | 0 | [480.0, 550.0, 700.0, 1000.0, 1260.0, 1600.0, 2500.0, 3227.0] | [960.0, 1300.0, 1700.0, 2200.0, 2996.0, 4000.0, 6000.0, 7946.0]
HV 16A | HV 16A | 16 | 0 | [10.0, 0.352, 0.164, 0.1, 0.0649, 0.0342, 0.01] | [10.0, 2.34, 0.722, 0.181, 0.1, 0.055, 0.0296, 0.01] | 0 | [48.0, 60.0, 65.0, 71.0, 80.0, 100.0, 162.0] | [96.0, 110.0, 125.0, 150.0, 168.0, 200.0, 250.0, 398.0]
HV 200A | HV 200A | 200 | 0 | [10.0, 4.267, 1.21, 0.403, 0.1, 0.058, 0.022, 0.01] | [10.0, 3.73, 1.654, 0.328, 0.1, 0.0531, 0.019, 0.01] | 0 | [600.0, 700.0, 900.0, 1150.0, 1665.0, 2000.0, 3000.0, 4313.0] | [1200.0, 1500.0, 1800.0, 2700.0, 3960.0, 5000.0, 7500.0, 10620.0]
HV 20A | HV 20A | 20 | 0 | [10.0, 1.3, 0.3, 0.155, 0.1, 0.0555, 0.023, 0.01] | [10.0, 1.3, 0.161, 0.1, 0.0611, 0.0399, 0.0141, 0.01] | 0 | [60.0, 70.0, 80.0, 87.0, 94.0, 110.0, 150.0, 216.0] | [120.0, 150.0, 200.0, 223.0, 260.0, 300.0, 450.0, 532.0]
HV 25A | HV 25A | 25 | 0 | [10.0, 2.512, 0.833, 0.299, 0.1, 0.0372, 0.0223, 0.01] | [10.0, 3.125, 0.597, 0.198, 0.1, 0.0378, 0.022, 0.01] | 0 | [75.0, 82.0, 90.0, 100.0, 124.0, 170.0, 200.0, 289.0] | [150.0, 170.0, 210.0, 250.0, 294.0, 400.0, 500.0, 711.0]
HV 31.5A | HV 31.5A | 31.5 | 0 | [10.0, 2.34, 0.722, 0.181, 0.1, 0.055, 0.0296, 0.01] | [10.0, 2.84, 0.368, 0.164, 0.1, 0.0621, 0.0378, 0.0195, 0.01] | 0 | [95.0, 110.0, 125.0, 150.0, 165.0, 200.0, 250.0, 390.0] | [189.0, 220.0, 300.0, 350.0, 393.0, 450.0, 530.0, 700.0, 960.0]
HV 40A | HV 40A | 40 | 0 | [10.0, 1.3, 0.161, 0.1, 0.0611, 0.0399, 0.0141, 0.01] | [10.0, 2.05, 0.369, 0.198, 0.1, 0.051, 0.0298, 0.01] | 0 | [120.0, 150.0, 200.0, 223.0, 260.0, 300.0, 450.0, 532.0] | [240.0, 300.0, 400.0, 450.0, 530.0, 650.0, 800.0, 1311.0]
HV 50A | HV 50A | 50 | 0 | [10.0, 3.215, 0.597, 0.198, 0.1, 0.0378, 0.022, 0.01] | [10.0, 3.64, 0.854, 0.281, 0.1, 0.0531, 0.022, 0.01] | 0 | [150.0, 170.0, 210.0, 250.0, 294.0, 400.0, 500.0, 711.0] | [300.0, 350.0, 450.0, 550.0, 700.0, 850.0, 1200.0, 1752.0]
HV 6.3A | HV 6.3A | 6.3 | 0 | [10.0, 1.39, 0.344, 0.168, 0.1, 0.056, 0.0263, 0.01] | [10.0, 1.711, 0.516, 0.198, 0.1, 0.0634, 0.0303, 0.01] | 0 | [19.0, 19.5, 20.4, 20.8, 22.0, 25.0, 32.0, 48.0] | [38.0, 40.0, 43.0, 48.0, 53.0, 60.0, 75.0, 118.0]
HV 63A | HV 63A | 63 | 0 | [10.0, 2.84, 0.368, 0.164, 0.1, 0.0621, 0.0378, 0.0195, 0.01] | [10.0, 1.82, 0.344, 0.1, 0.0467, 0.0269, 0.01] | 0 | [189.0, 220.0, 300.0, 350.0, 393.0, 450.0, 530.0, 700.0, 961.0] | [378.0, 500.0, 700.0, 934.0, 1200.0, 1500.0, 2366.0]
HV 80A | HV 80A | 80 | 0 | [10.0, 2.05, 0.369, 0.198, 0.1, 0.051, 0.0298, 0.01] | [10.0, 4.15, 1.03, 0.198, 0.1, 0.051, 0.0172, 0.01] | 0 | [240.0, 300.0, 400.0, 450.0, 530.0, 650.0, 800.0, 1311.0] | [480.0, 550.0, 700.0, 1000.0, 1260.0, 1600.0, 2500.0, 3227.0]
Siemens NH-1-100 | Siemens NH-1-100 | 100 | [5400.0, 2000.0, 400.0, 20.0, 1.0, 0.2, 0.012, 0.004] | 0 | 0 | [150.0, 190.0, 250.0, 430.0, 900.0, 1250.0, 2700.0, 3600.0] | 0 | 0
Siemens NH-1-125 | Siemens NH-1-125 | 125 | [4800.0, 120.0, 7.0, 0.1, 0.004] | 0 | 0 | [180.0, 400.0, 740.0, 2000.0, 4250.0] | 0 | 0
Siemens NH-1-16 | Siemens NH-1-16 | 16 | [4000.0, 400.0, 2.0, 0.1, 0.04, 0.01] | 0 | 0 | [26.0, 35.0, 75.0, 150.0, 200.0, 300.0] | 0 | 0
Siemens NH-1-160 | Siemens NH-1-160 | 160 | [4800.0, 120.0, 7.0, 0.1, 0.004] | 0 | 0 | [210.0, 500.0, 900.0, 2300.0, 5000.0] | 0 | 0
Siemens NH-1-25 | Siemens NH-1-25 | 25 | [4000.0, 1000.0, 10.0, 0.2, 0.02, 0.01] | 0 | 0 | [40.0, 50.0, 100.0, 210.0, 400.0, 500.0] | 0 | 0
Siemens NH-1-50 | Siemens NH-1-50 | 50 | [4000.0, 40.0, 4.0, 1.0, 0.02, 0.01] | 0 | 0 | [86.0, 200.0, 300.0, 400.0, 1000.0, 1280.0] | 0 | 0
Siemens NH-1-63 | Siemens NH-1-63 | 63 | [4000.0, 100.0, 10.0, 2.0, 0.04, 0.01] | 0 | 0 | [100.0, 200.0, 300.0, 400.0, 1000.0, 1500.0] | 0 | 0
Siemens NH-1-80 | Siemens NH-1-80 | 80 | [4800.0, 120.0, 7.0, 0.1, 0.01] | 0 | 0 | [150.58, 250.0, 450.0, 1150.0, 2470.0] | 0 | 0
Siemens NH-2-1000 | Siemens NH-2-1000 | 1000 | [4800.0, 120.0, 7.0, 0.1, 0.004] | 0 | 0 | [1900.0, 3500.0, 8400.0, 24000.0, 52000.0] | 0 | 0
Siemens NH-2-200 | Siemens NH-2-200 | 200 | [4800.0, 120.0, 7.0, 0.1, 0.004] | 0 | 0 | [280.0, 650.0, 1200.0, 3000.0, 7000.0] | 0 | 0
Siemens NH-2-224 | Siemens NH-2-224 | 224 | [4800.0, 120.0, 7.0, 0.2, 0.04, 0.004] | 0 | 0 | [400.0, 750.0, 1453.0, 3025.0, 4315.0, 7600.0] | 0 | 0
Siemens NH-2-250 | Siemens NH-2-250 | 250 | [4800.0, 120.0, 7.0, 0.1, 0.004] | 0 | 0 | [450.0, 800.0, 1650.0, 4000.0, 8500.0] | 0 | 0
Siemens NH-2-315 | Siemens NH-2-315 | 315 | [4800.0, 120.0, 7.0, 0.1, 0.004] | 0 | 0 | [550.0, 920.0, 1900.0, 5000.0, 11000.0] | 0 | 0
Siemens NH-2-355 | Siemens NH-2-355 | 355 | [4800.0, 120.0, 6.0, 0.1, 0.004] | 0 | 0 | [650.0, 1116.27, 2350.0, 5840.0, 12790.0] | 0 | 0
Siemens NH-2-400 | Siemens NH-2-400 | 400 | [4800.0, 120.0, 7.0, 0.1, 0.004] | 0 | 0 | [720.0, 1350.0, 2800.0, 6500.0, 15000.0] | 0 | 0
Siemens NH-2-425 | Siemens NH-2-425 | 425 | [4800.0, 120.0, 7.0, 0.1, 0.004] | 0 | 0 | [850.0, 1500.0, 3050.0, 7500.0, 16500.0] | 0 | 0
Siemens NH-2-630 | Siemens NH-2-630 | 630 | [4800.0, 120.0, 7.0, 0.1, 0.004] | 0 | 0 | [1200.0, 2000.0, 4800.0, 12000.0, 26000.0] | 0 | 0

## dtypes
| element | column | dtype
0 | bus | name | object
1 | bus | vn_kv | float64
2 | bus | type | object
3 | bus | zone | object
4 | bus | in_service | bool
5 | load | name | object
6 | load | bus | uint32
7 | load | p_mw | float64
8 | load | q_mvar | float64
9 | load | const_z_percent | float64
10 | load | const_i_percent | float64
11 | load | sn_mva | float64
12 | load | scaling | float64
13 | load | in_service | bool
14 | load | type | object
15 | ext_grid | name | object
16 | ext_grid | bus | uint32
17 | ext_grid | vm_pu | float64
18 | ext_grid | va_degree | float64
19 | ext_grid | slack_weight | float64
20 | ext_grid | in_service | bool
21 | line | name | object
22 | line | std_type | object
23 | line | from_bus | uint32
24 | line | to_bus | uint32
25 | line | length_km | float64
26 | line | r_ohm_per_km | float64
27 | line | x_ohm_per_km | float64
28 | line | c_nf_per_km | float64
29 | line | g_us_per_km | float64
30 | line | max_i_ka | float64
31 | line | df | float64
32 | line | parallel | uint32
33 | line | type | object
34 | line | in_service | bool
35 | trafo | name | object
36 | trafo | std_type | object
37 | trafo | hv_bus | uint32
38 | trafo | lv_bus | uint32
39 | trafo | sn_mva | float64
40 | trafo | vn_hv_kv | float64
41 | trafo | vn_lv_kv | float64
42 | trafo | vk_percent | float64
43 | trafo | vkr_percent | float64
44 | trafo | pfe_kw | float64
45 | trafo | i0_percent | float64
46 | trafo | shift_degree | float64
47 | trafo | tap_side | object
48 | trafo | tap_neutral | int32
49 | trafo | tap_min | int32
50 | trafo | tap_max | int32
51 | trafo | tap_step_percent | float64
52 | trafo | tap_step_degree | float64
53 | trafo | tap_pos | int32
54 | trafo | tap_phase_shifter | bool
55 | trafo | parallel | uint32
56 | trafo | df | float64
57 | trafo | in_service | bool
58 | line_geodata | coords | object
59 | bus_geodata | x | float64
60 | bus_geodata | y | float64
61 | bus_geodata | coords | object

## parameters
| version | format_version | converged | OPF_converged | name | f_hz | sn_mva
0 | 2.14.6 | 2.14.0 | FALSE | FALSE |  | 50 | 1