## bus
| name | vn_kv | type | zone | in_service
0 | bus_LV_4040-18_0_6_node_0 | 0.4 | n |  | TRUE
1 | bus_LV_4040-18_0_6_node_1 | 0.4 | n |  | TRUE
2 | bus_LV_4040-18_0_6_node_2 | 0.4 | n |  | TRUE
3 | bus_LV_4040-18_0_6_node_3 | 0.4 | n |  | TRUE
4 | bus_LV_4040-18_0_6_node_6 | 0.4 | n |  | TRUE
5 | bus_LV_4040-18_0_6_node_27 | 0.4 | n |  | TRUE
6 | bus_LV_4040-18_0_6_node_31 | 0.4 | n |  | TRUE
7 | bus_LV_4040-18_0_6_node_4 | 0.4 | n |  | TRUE
8 | bus_LV_4040-18_0_6_node_5 | 0.4 | n |  | TRUE
9 | bus_LV_4040-18_0_6_node_32 | 0.4 | n |  | TRUE
10 | bus_LV_4040-18_0_6_node_7 | 0.4 | n |  | TRUE
11 | bus_LV_4040-18_0_6_node_33 | 0.4 | n |  | TRUE
12 | bus_LV_4040-18_0_6_node_8 | 0.4 | n |  | TRUE
13 | bus_LV_4040-18_0_6_node_44 | 0.4 | n |  | TRUE
14 | bus_LV_4040-18_0_6_node_56 | 0.4 | n |  | TRUE
15 | bus_LV_4040-18_0_6_node_42 | 0.4 | n |  | TRUE
16 | bus_LV_4040-18_0_6_node_9 | 0.4 | n |  | TRUE
17 | bus_LV_4040-18_0_6_node_53 | 0.4 | n |  | TRUE
18 | bus_LV_4040-18_0_6_node_24 | 0.4 | n |  | TRUE
19 | bus_LV_4040-18_0_6_node_10 | 0.4 | n |  | TRUE
20 | bus_LV_4040-18_0_6_node_30 | 0.4 | n |  | TRUE
21 | bus_LV_4040-18_0_6_node_11 | 0.4 | n |  | TRUE
22 | bus_LV_4040-18_0_6_node_16 | 0.4 | n |  | TRUE
23 | bus_LV_4040-18_0_6_node_82 | 0.4 | n |  | TRUE
24 | bus_LV_4040-18_0_6_node_15 | 0.4 | n |  | TRUE
25 | bus_LV_4040-18_0_6_node_45 | 0.4 | n |  | TRUE
26 | bus_LV_4040-18_0_6_node_79 | 0.4 | n |  | TRUE
27 | bus_LV_4040-18_0_6_node_17 | 0.4 | n |  | TRUE
28 | bus_LV_4040-18_0_6_node_20 | 0.4 | n |  | TRUE
29 | bus_LV_4040-18_0_6_node_81 | 0.4 | n |  | TRUE
30 | bus_LV_4040-18_0_6_node_18 | 0.4 | n |  | TRUE
31 | bus_LV_4040-18_0_6_node_19 | 0.4 | n |  | TRUE
32 | bus_LV_4040-18_0_6_node_51 | 0.4 | n |  | TRUE
33 | bus_LV_4040-18_0_6_node_21 | 0.4 | n |  | TRUE
34 | bus_LV_4040-18_0_6_node_22 | 0.4 | n |  | TRUE
35 | bus_LV_4040-18_0_6_node_23 | 0.4 | n |  | TRUE
36 | bus_LV_4040-18_0_6_node_70 | 0.4 | n |  | TRUE
37 | bus_LV_4040-18_0_6_node_67 | 0.4 | n |  | TRUE
38 | bus_LV_4040-18_0_6_node_64 | 0.4 | n |  | TRUE
39 | bus_LV_4040-18_0_6_node_62 | 0.4 | n |  | TRUE
40 | bus_LV_4040-18_0_6_node_66 | 0.4 | n |  | TRUE
41 | bus_LV_4040-18_0_6_node_43 | 0.4 | n |  | TRUE
42 | bus_LV_4040-18_0_6_node_26 | 0.4 | n |  | TRUE
43 | bus_LV_4040-18_0_6_node_29 | 0.4 | n |  | TRUE
44 | bus_LV_4040-18_0_6_node_48 | 0.4 | n |  | TRUE
45 | bus_LV_4040-18_0_6_node_83 | 0.4 | n |  | TRUE
46 | bus_LV_4040-18_0_6_node_54 | 0.4 | n |  | TRUE
47 | bus_LV_4040-18_0_6_node_50 | 0.4 | n |  | TRUE
48 | bus_LV_4040-18_0_6_node_77 | 0.4 | n |  | TRUE
49 | bus_LV_4040-18_0_6_node_80 | 0.4 | n |  | TRUE
50 | bus_LV_4040-18_0_6_node_74 | 0.4 | n |  | TRUE
51 | bus_LV_4040-18_0_6_node_73 | 0.4 | n |  | TRUE
52 | bus_LV_4040-18_0_6_node_59 | 0.4 | n |  | TRUE
53 | bus_LV_4040-18_0_6_node_52 | 0.4 | n |  | TRUE
54 | bus_LV_4040-18_0_6_node_63 | 0.4 | n |  | TRUE
55 | bus_LV_4040-18_0_6_node_68 | 0.4 | n |  | TRUE
56 | bus_LV_4040-18_0_6_node_76 | 0.4 | n |  | TRUE
57 | bus_LV_4040-18_0_6_node_65 | 0.4 | n |  | TRUE
58 | bus_LV_4040-18_0_6_node_46 | 0.4 | n |  | TRUE
59 | bus_LV_4040-18_0_6_node_55 | 0.4 | n |  | TRUE
60 | bus_LV_4040-18_0_6_node_34 | 0.4 | n |  | TRUE
61 | bus_LV_4040-18_0_6_node_35 | 0.4 | n |  | TRUE
62 | bus_LV_4040-18_0_6_node_36 | 0.4 | n |  | TRUE
63 | bus_LV_4040-18_0_6_node_37 | 0.4 | n |  | TRUE
64 | bus_LV_4040-18_0_6_node_38 | 0.4 | n |  | TRUE
65 | bus_LV_4040-18_0_6_node_39 | 0.4 | n |  | TRUE
66 | bus_LV_4040-18_0_6_node_40 | 0.4 | n |  | TRUE
67 | bus_LV_4040-18_0_6_node_41 | 0.4 | n |  | TRUE
68 | bus_LV_4040-18_0_6_node_57 | 0.4 | n |  | TRUE
69 | bus_LV_4040-18_0_6_node_58 | 0.4 | n |  | TRUE
70 | bus_LV_4040-18_0_6_node_47 | 0.4 | n |  | TRUE
71 | bus_LV_4040-18_0_6_node_49 | 0.4 | n |  | TRUE
72 | bus_LV_4040-18_0_6_node_61 | 0.4 | n |  | TRUE
73 | bus_LV_4040-18_0_6_node_60 | 0.4 | n |  | TRUE
74 | bus_LV_4040-18_0_6_node_75 | 0.4 | n |  | TRUE
75 | bus_LV_4040-18_0_6_node_69 | 0.4 | n |  | TRUE
76 | bus_LV_4040-18_0_6_node_71 | 0.4 | n |  | TRUE
77 | bus_LV_4040-18_0_6_node_72 | 0.4 | n |  | TRUE
78 | bus_LV_4040-18_0_6_node_78 | 0.4 | n |  | TRUE
79 | bus_MV_519_0_node_47 | 20 | n |  | TRUE

## load
| name | bus | p_mw | q_mvar | const_z_percent | const_i_percent | sn_mva | scaling | in_service | type
0 | LV_4040-18_0_6_load_0 | 0 | 0.033491 | 0.0083936 | 0 | 0 |  | 1 | TRUE | wye
1 | LV_4040-18_0_6_load_31 | 6 | 0.05284 | 0.013243 | 0 | 0 |  | 1 | TRUE | wye
2 | LV_4040-18_0_6_load_32 | 9 | 0.017933 | 0.0044946 | 0 | 0 |  | 1 | TRUE | wye
3 | LV_4040-18_0_6_load_33 | 11 | 0.034489 | 0.0086439 | 0 | 0 |  | 1 | TRUE | wye
4 | LV_4040-18_0_6_load_44 | 13 | 0.020324 | 0.0050936 | 0 | 0 |  | 1 | TRUE | wye
5 | LV_4040-18_0_6_load_56 | 14 | 0.0021829 | 0.00054709 | 0 | 0 |  | 1 | TRUE | wye
6 | LV_4040-18_0_6_load_42 | 15 | 0.025323 | 0.0063465 | 0 | 0 |  | 1 | TRUE | wye
7 | LV_4040-18_0_6_load_53 | 17 | 0.0088419 | 0.002216 | 0 | 0 |  | 1 | TRUE | wye
8 | LV_4040-18_0_6_load_30 | 20 | 0.054257 | 0.013598 | 0 | 0 |  | 1 | TRUE | wye
9 | LV_4040-18_0_6_load_82 | 23 | 0.0039147 | 0.00098111 | 0 | 0 |  | 1 | TRUE | wye
10 | LV_4040-18_0_6_load_45 | 25 | 0.0041104 | 0.0010302 | 0 | 0 |  | 1 | TRUE | wye
11 | LV_4040-18_0_6_load_79 | 26 | 0.0068249 | 0.0017105 | 0 | 0 |  | 1 | TRUE | wye
12 | LV_4040-18_0_6_load_81 | 29 | 0.0042978 | 0.0010771 | 0 | 0 |  | 1 | TRUE | wye
13 | LV_4040-18_0_6_load_51 | 32 | 0.05385 | 0.013496 | 0 | 0 |  | 1 | TRUE | wye
14 | LV_4040-18_0_6_load_70 | 36 | 0.012527 | 0.0031395 | 0 | 0 |  | 1 | TRUE | wye
15 | LV_4040-18_0_6_load_67 | 37 | 0.0011152 | 0.0002795 | 0 | 0 |  | 1 | TRUE | wye
16 | LV_4040-18_0_6_load_64 | 38 | 0.026329 | 0.0065986 | 0 | 0 |  | 1 | TRUE | wye
17 | LV_4040-18_0_6_load_62 | 39 | 0.044712 | 0.011206 | 0 | 0 |  | 1 | TRUE | wye
18 | LV_4040-18_0_6_load_66 | 40 | 0.018584 | 0.0046576 | 0 | 0 |  | 1 | TRUE | wye
19 | LV_4040-18_0_6_load_43 | 41 | 0.02442 | 0.0061201 | 0 | 0 |  | 1 | TRUE | wye
20 | LV_4040-18_0_6_load_48 | 44 | 0.0013773 | 0.00034517 | 0 | 0 |  | 1 | TRUE | wye
21 | LV_4040-18_0_6_load_83 | 45 | 0.019414 | 0.0048655 | 0 | 0 |  | 1 | TRUE | wye
22 | LV_4040-18_0_6_load_54 | 46 | 0.0032203 | 0.0008071 | 0 | 0 |  | 1 | TRUE | wye
23 | LV_4040-18_0_6_load_50 | 47 | 0.0017266 | 0.00043274 | 0 | 0 |  | 1 | TRUE | wye
24 | LV_4040-18_0_6_load_77 | 48 | 0.0029401 | 0.00073685 | 0 | 0 |  | 1 | TRUE | wye
25 | LV_4040-18_0_6_load_80 | 49 | 0.0022826 | 0.00057208 | 0 | 0 |  | 1 | TRUE | wye
26 | LV_4040-18_0_6_load_74 | 50 | 0.0032072 | 0.0008038 | 0 | 0 |  | 1 | TRUE | wye
27 | LV_4040-18_0_6_load_73 | 51 | 0.0034314 | 0.00085999 | 0 | 0 |  | 1 | TRUE | wye
28 | LV_4040-18_0_6_load_59 | 52 | 0.0080518 | 0.002018 | 0 | 0 |  | 1 | TRUE | wye
29 | LV_4040-18_0_6_load_63 | 54 | 0.008974 | 0.0022491 | 0 | 0 |  | 1 | TRUE | wye
30 | LV_4040-18_0_6_load_68 | 55 | 0.0021757 | 0.00054529 | 0 | 0 |  | 1 | TRUE | wye
31 | LV_4040-18_0_6_load_76 | 56 | 0.028959 | 0.0072579 | 0 | 0 |  | 1 | TRUE | wye
32 | LV_4040-18_0_6_load_65 | 57 | 0.0036912 | 0.00092511 | 0 | 0 |  | 1 | TRUE | wye
33 | LV_4040-18_0_6_load_46 | 58 | 0.0047313 | 0.0011858 | 0 | 0 |  | 1 | TRUE | wye
34 | LV_4040-18_0_6_load_55 | 59 | 0.0014842 | 0.00037198 | 0 | 0 |  | 1 | TRUE | wye
35 | LV_4040-18_0_6_load_34 | 60 | 0.0021031 | 0.00052709 | 0 | 0 |  | 1 | TRUE | wye
36 | LV_4040-18_0_6_load_35 | 61 | 0.0017449 | 0.0004373 | 0 | 0 |  | 1 | TRUE | wye
37 | LV_4040-18_0_6_load_36 | 62 | 0.0013171 | 0.0003301 | 0 | 0 |  | 1 | TRUE | wye
38 | LV_4040-18_0_6_load_37 | 63 | 0.0015966 | 0.00040014 | 0 | 0 |  | 1 | TRUE | wye
39 | LV_4040-18_0_6_load_39 | 65 | 0.0057452 | 0.0014399 | 0 | 0 |  | 1 | TRUE | wye
40 | LV_4040-18_0_6_load_40 | 66 | 0.0011515 | 0.00028859 | 0 | 0 |  | 1 | TRUE | wye
41 | LV_4040-18_0_6_load_41 | 67 | 0.0054997 | 0.0013784 | 0 | 0 |  | 1 | TRUE | wye
42 | LV_4040-18_0_6_load_47 | 70 | 0.0016448 | 0.00041222 | 0 | 0 |  | 1 | TRUE | wye
43 | LV_4040-18_0_6_load_49 | 71 | 0.0028732 | 0.0007201 | 0 | 0 |  | 1 | TRUE | wye
44 | LV_4040-18_0_6_load_61 | 72 | 0.0051573 | 0.0012926 | 0 | 0 |  | 1 | TRUE | wye
45 | LV_4040-18_0_6_load_60 | 73 | 0.0035446 | 0.00088837 | 0 | 0 |  | 1 | TRUE | wye
46 | LV_4040-18_0_6_load_75 | 74 | 0.0027661 | 0.00069325 | 0 | 0 |  | 1 | TRUE | wye
47 | LV_4040-18_0_6_load_69 | 75 | 0.0040588 | 0.0010172 | 0 | 0 |  | 1 | TRUE | wye
48 | LV_4040-18_0_6_load_71 | 76 | 0.0020305 | 0.00050888 | 0 | 0 |  | 1 | TRUE | wye
49 | LV_4040-18_0_6_load_72 | 77 | 0.0049672 | 0.0012449 | 0 | 0 |  | 1 | TRUE | wye
50 | LV_4040-18_0_6_load_78 | 78 | 0.0034049 | 0.00085334 | 0 | 0 |  | 1 | TRUE | wye

## ext_grid
| name | bus | vm_pu | va_degree | slack_weight | in_service
0 |  | 15 | 1 | 0 | 1 | TRUE

## line
| name | std_type | from_bus | to_bus | length_km | r_ohm_per_km | x_ohm_per_km | c_nf_per_km | g_us_per_km | max_i_ka | df | parallel | type | in_service
0 | LV_4040-18_0_6_line_0 |  | 0 | 1 | 0.031726 | 0.125 | 0.08 | 261 | 0 | 0.364 | 1 | 1 | cs | TRUE
1 | LV_4040-18_0_6_line_1 |  | 0 | 2 | 0.083906 | 0.125 | 0.08 | 261 | 0 | 0.364 | 1 | 1 | cs | TRUE
2 | LV_4040-18_0_6_line_2 |  | 1 | 3 | 0.041176 | 0.125 | 0.08 | 261 | 0 | 0.364 | 1 | 1 | cs | TRUE
3 | LV_4040-18_0_6_line_3 |  | 1 | 4 | 0.040571 | 0.125 | 0.08 | 261 | 0 | 0.364 | 1 | 2 | cs | TRUE
4 | LV_4040-18_0_6_line_4 |  | 2 | 5 | 0.013935 | 0.125 | 0.08 | 261 | 0 | 0.364 | 1 | 1 | cs | TRUE
5 | LV_4040-18_0_6_line_5 |  | 3 | 6 | 0.031199 | 0.125 | 0.08 | 261 | 0 | 0.364 | 1 | 1 | cs | TRUE
6 | LV_4040-18_0_6_line_6 |  | 4 | 12 | 0.061768 | 0.125 | 0.08 | 261 | 0 | 0.364 | 1 | 2 | cs | TRUE
7 | LV_4040-18_0_6_line_7 |  | 4 | 13 | 0.020803 | 0.125 | 0.08 | 261 | 0 | 0.364 | 1 | 1 | cs | TRUE
8 | LV_4040-18_0_6_line_8 |  | 5 | 45 | 0.032431 | 0.125 | 0.08 | 261 | 0 | 0.364 | 1 | 1 | cs | TRUE
9 | LV_4040-18_0_6_line_9 |  | 5 | 19 | 0.028396 | 0.125 | 0.08 | 261 | 0 | 0.364 | 1 | 1 | cs | TRUE
10 | LV_4040-18_0_6_line_10 |  | 7 | 8 | 0.024506 | 0.125 | 0.08 | 261 | 0 | 0.364 | 1 | 1 | cs | TRUE
11 | LV_4040-18_0_6_line_11 |  | 7 | 9 | 0.029373 | 0.125 | 0.08 | 261 | 0 | 0.364 | 1 | 1 | cs | TRUE
12 | LV_4040-18_0_6_line_12 |  | 8 | 10 | 0.013553 | 0.125 | 0.08 | 261 | 0 | 0.364 | 1 | 1 | cs | TRUE
13 | LV_4040-18_0_6_line_13 |  | 8 | 11 | 0.13401 | 0.125 | 0.08 | 261 | 0 | 0.364 | 1 | 1 | cs | TRUE
14 | LV_4040-18_0_6_line_14 |  | 10 | 12 | 0.021948 | 0.125 | 0.08 | 261 | 0 | 0.364 | 1 | 1 | cs | TRUE
15 | LV_4040-18_0_6_line_15 |  | 10 | 14 | 0.093285 | 0.125 | 0.08 | 261 | 0 | 0.364 | 1 | 1 | cs | TRUE
16 | LV_4040-18_0_6_line_16 |  | 12 | 15 | 0.030775 | 0.125 | 0.08 | 261 | 0 | 0.364 | 1 | 3 | cs | TRUE
17 | LV_4040-18_0_6_line_17 |  | 14 | 47 | 0.016659 | 0.125 | 0.08 | 261 | 0 | 0.364 | 1 | 1 | cs | TRUE
18 | LV_4040-18_0_6_line_18 |  | 15 | 18 | 0.029001 | 0.125 | 0.08 | 261 | 0 | 0.364 | 1 | 3 | cs | TRUE
19 | LV_4040-18_0_6_line_19 |  | 16 | 17 | 0.032906 | 0.125 | 0.08 | 261 | 0 | 0.364 | 1 | 3 | cs | TRUE
20 | LV_4040-18_0_6_line_20 |  | 16 | 18 | 0.036927 | 0.125 | 0.08 | 261 | 0 | 0.364 | 1 | 3 | cs | TRUE
21 | LV_4040-18_0_6_line_21 |  | 17 | 31 | 0.029033 | 0.125 | 0.08 | 261 | 0 | 0.364 | 1 | 3 | cs | TRUE
22 | LV_4040-18_0_6_line_22 |  | 18 | 41 | 0.014199 | 0.125 | 0.08 | 261 | 0 | 0.364 | 1 | 1 | cs | TRUE
23 | LV_4040-18_0_6_line_23 |  | 19 | 20 | 0.047364 | 0.125 | 0.08 | 261 | 0 | 0.364 | 1 | 1 | cs | TRUE
24 | LV_4040-18_0_6_line_24 |  | 21 | 22 | 0.003322 | 0.125 | 0.08 | 261 | 0 | 0.364 | 1 | 1 | cs | TRUE
25 | LV_4040-18_0_6_line_25 |  | 21 | 23 | 0.005546 | 0.125 | 0.08 | 261 | 0 | 0.364 | 1 | 1 | cs | TRUE
26 | LV_4040-18_0_6_line_26 |  | 22 | 26 | 0.02873 | 0.125 | 0.08 | 261 | 0 | 0.364 | 1 | 1 | cs | TRUE
27 | LV_4040-18_0_6_line_27 |  | 22 | 24 | 0.020417 | 0.125 | 0.08 | 261 | 0 | 0.364 | 1 | 1 | cs | TRUE
28 | LV_4040-18_0_6_line_28 |  | 23 | 29 | 0.038003 | 0.125 | 0.08 | 261 | 0 | 0.364 | 1 | 1 | cs | TRUE
29 | LV_4040-18_0_6_line_29 |  | 24 | 25 | 0.015011 | 0.125 | 0.08 | 261 | 0 | 0.364 | 1 | 1 | cs | TRUE
30 | LV_4040-18_0_6_line_30 |  | 26 | 52 | 0.014065 | 0.125 | 0.08 | 261 | 0 | 0.364 | 1 | 1 | cs | TRUE
31 | LV_4040-18_0_6_line_31 |  | 27 | 28 | 0.077354 | 0.125 | 0.08 | 261 | 0 | 0.364 | 1 | 2 | cs | TRUE
32 | LV_4040-18_0_6_line_32 |  | 27 | 29 | 0.015879 | 0.125 | 0.08 | 261 | 0 | 0.364 | 1 | 1 | cs | TRUE
33 | LV_4040-18_0_6_line_33 |  | 28 | 35 | 0.00754 | 0.125 | 0.08 | 261 | 0 | 0.364 | 1 | 3 | cs | TRUE
34 | LV_4040-18_0_6_line_34 |  | 28 | 36 | 0.026562 | 0.125 | 0.08 | 261 | 0 | 0.364 | 1 | 1 | cs | TRUE
35 | LV_4040-18_0_6_line_35 |  | 30 | 31 | 0.065795 | 0.125 | 0.08 | 261 | 0 | 0.364 | 1 | 1 | cs | TRUE
36 | LV_4040-18_0_6_line_36 |  | 30 | 32 | 0.013815 | 0.125 | 0.08 | 261 | 0 | 0.364 | 1 | 1 | cs | TRUE
37 | LV_4040-18_0_6_line_37 |  | 31 | 33 | 0.0093753 | 0.125 | 0.08 | 261 | 0 | 0.364 | 1 | 3 | cs | TRUE
38 | LV_4040-18_0_6_line_38 |  | 31 | 34 | 0.073398 | 0.125 | 0.08 | 261 | 0 | 0.364 | 1 | 1 | cs | TRUE
39 | LV_4040-18_0_6_line_39 |  | 33 | 37 | 0.030798 | 0.125 | 0.08 | 261 | 0 | 0.364 | 1 | 1 | cs | TRUE
40 | LV_4040-18_0_6_line_40 |  | 33 | 38 | 0.017197 | 0.125 | 0.08 | 261 | 0 | 0.364 | 1 | 3 | cs | TRUE
41 | LV_4040-18_0_6_line_41 |  | 34 | 39 | 0.0081409 | 0.125 | 0.08 | 261 | 0 | 0.364 | 1 | 1 | cs | TRUE
42 | LV_4040-18_0_6_line_42 |  | 35 | 40 | 0.044439 | 0.125 | 0.08 | 261 | 0 | 0.364 | 1 | 3 | cs | TRUE
43 | LV_4040-18_0_6_line_43 |  | 36 | 55 | 0.028252 | 0.125 | 0.08 | 261 | 0 | 0.364 | 1 | 1 | cs | TRUE
44 | LV_4040-18_0_6_line_44 |  | 37 | 56 | 0.015594 | 0.125 | 0.08 | 261 | 0 | 0.364 | 1 | 1 | cs | TRUE
45 | LV_4040-18_0_6_line_45 |  | 38 | 57 | 0.035918 | 0.125 | 0.08 | 261 | 0 | 0.364 | 1 | 3 | cs | TRUE
46 | LV_4040-18_0_6_line_46 |  | 39 | 53 | 0.021536 | 0.125 | 0.08 | 261 | 0 | 0.364 | 1 | 1 | cs | TRUE
47 | LV_4040-18_0_6_line_47 |  | 40 | 57 | 0.024215 | 0.125 | 0.08 | 261 | 0 | 0.364 | 1 | 3 | cs | TRUE
48 | LV_4040-18_0_6_line_48 |  | 42 | 43 | 0.095486 | 0.125 | 0.08 | 261 | 0 | 0.364 | 1 | 1 | cs | TRUE
49 | LV_4040-18_0_6_line_49 |  | 42 | 44 | 0.050712 | 0.125 | 0.08 | 261 | 0 | 0.364 | 1 | 1 | cs | TRUE
50 | LV_4040-18_0_6_line_50 |  | 43 | 46 | 0.015972 | 0.125 | 0.08 | 261 | 0 | 0.364 | 1 | 1 | cs | TRUE
51 | LV_4040-18_0_6_line_51 |  | 44 | 58 | 0.019194 | 0.125 | 0.08 | 261 | 0 | 0.364 | 1 | 1 | cs | TRUE
52 | LV_4040-18_0_6_line_52 |  | 46 | 59 | 0.029439 | 0.125 | 0.08 | 261 | 0 | 0.364 | 1 | 1 | cs | TRUE
53 | LV_4040-18_0_6_line_53 |  | 47 | 71 | 0.0068697 | 0.125 | 0.08 | 261 | 0 | 0.364 | 1 | 1 | cs | TRUE
54 | LV_4040-18_0_6_line_54 |  | 48 | 49 | 0.006764 | 0.125 | 0.08 | 261 | 0 | 0.364 | 1 | 1 | cs | TRUE
55 | LV_4040-18_0_6_line_55 |  | 49 | 78 | 0.027293 | 0.125 | 0.08 | 261 | 0 | 0.364 | 1 | 1 | cs | TRUE
56 | LV_4040-18_0_6_line_56 |  | 50 | 51 | 0.012038 | 0.125 | 0.08 | 261 | 0 | 0.364 | 1 | 1 | cs | TRUE
57 | LV_4040-18_0_6_line_57 |  | 51 | 74 | 0.032465 | 0.125 | 0.08 | 261 | 0 | 0.364 | 1 | 1 | cs | TRUE
58 | LV_4040-18_0_6_line_58 |  | 52 | 68 | 0.037938 | 0.125 | 0.08 | 261 | 0 | 0.364 | 1 | 1 | cs | TRUE
59 | LV_4040-18_0_6_line_59 |  | 53 | 54 | 0.023985 | 0.125 | 0.08 | 261 | 0 | 0.364 | 1 | 1 | cs | TRUE
60 | LV_4040-18_0_6_line_60 |  | 55 | 75 | 0.0018436 | 0.125 | 0.08 | 261 | 0 | 0.364 | 1 | 1 | cs | TRUE
61 | LV_4040-18_0_6_line_61 |  | 56 | 74 | 0.0018278 | 0.125 | 0.08 | 261 | 0 | 0.364 | 1 | 1 | cs | TRUE
62 | LV_4040-18_0_6_line_62 |  | 58 | 70 | 0.014685 | 0.125 | 0.08 | 261 | 0 | 0.364 | 1 | 1 | cs | TRUE
63 | LV_4040-18_0_6_line_63 |  | 60 | 61 | 0.011692 | 0.125 | 0.08 | 261 | 0 | 0.364 | 1 | 1 | cs | TRUE
64 | LV_4040-18_0_6_line_64 |  | 60 | 62 | 0.0077961 | 0.125 | 0.08 | 261 | 0 | 0.364 | 1 | 1 | cs | TRUE
65 | LV_4040-18_0_6_line_65 |  | 61 | 63 | 0.032913 | 0.125 | 0.08 | 261 | 0 | 0.364 | 1 | 1 | cs | TRUE
66 | LV_4040-18_0_6_line_66 |  | 62 | 64 | 0.036597 | 0.125 | 0.08 | 261 | 0 | 0.364 | 1 | 1 | cs | TRUE
67 | LV_4040-18_0_6_line_67 |  | 63 | 65 | 0.0026022 | 0.125 | 0.08 | 261 | 0 | 0.364 | 1 | 1 | cs | TRUE
68 | LV_4040-18_0_6_line_68 |  | 64 | 66 | 0.0089489 | 0.125 | 0.08 | 261 | 0 | 0.364 | 1 | 1 | cs | TRUE
69 | LV_4040-18_0_6_line_69 |  | 64 | 67 | 0.27624 | 0.125 | 0.08 | 261 | 0 | 0.364 | 1 | 1 | cs | TRUE
70 | LV_4040-18_0_6_line_70 |  | 67 | 68 | 0.015876 | 0.125 | 0.08 | 261 | 0 | 0.364 | 1 | 1 | cs | TRUE
71 | LV_4040-18_0_6_line_71 |  | 68 | 69 | 0.021691 | 0.125 | 0.08 | 261 | 0 | 0.364 | 1 | 1 | cs | TRUE
72 | LV_4040-18_0_6_line_72 |  | 69 | 72 | 0.010598 | 0.125 | 0.08 | 261 | 0 | 0.364 | 1 | 1 | cs | TRUE
73 | LV_4040-18_0_6_line_73 |  | 70 | 71 | 0.022255 | 0.125 | 0.08 | 261 | 0 | 0.364 | 1 | 1 | cs | TRUE
74 | LV_4040-18_0_6_line_74 |  | 72 | 73 | 0.017216 | 0.125 | 0.08 | 261 | 0 | 0.364 | 1 | 1 | cs | TRUE
75 | LV_4040-18_0_6_line_75 |  | 75 | 76 | 0.017534 | 0.125 | 0.08 | 261 | 0 | 0.364 | 1 | 1 | cs | TRUE
76 | LV_4040-18_0_6_line_76 |  | 76 | 77 | 0.031033 | 0.125 | 0.08 | 261 | 0 | 0.364 | 1 | 1 | cs | TRUE
77 | LV_4040-18_0_6_line_77 |  | 77 | 78 | 0.040247 | 0.125 | 0.08 | 261 | 0 | 0.364 | 1 | 1 | cs | TRUE

## trafo
| name | std_type | hv_bus | lv_bus | sn_mva | vn_hv_kv | vn_lv_kv | vk_percent | vkr_percent | pfe_kw | i0_percent | shift_degree | tap_side | tap_neutral | tap_min | tap_max | tap_step_percent | tap_step_degree | tap_pos | tap_phase_shifter | parallel | df | in_service
0 | LV_4040-18_0_6_trafo_42 | 0.63 MVA 20/0.4 kV | 79 | 15 | 0.63 | 20 | 0.4 | 6 | 1.206 | 1.65 | 0.2619 | 150 | hv | 0 | -2 | 2 | 2.5 | 0 | 0 | FALSE | 1 | 1 | TRUE

## line_geodata
| x0 | y0 | x1 | y1 | x2 | y2 | x3 | y3 | x4 | y4 | x5 | y5 | x6 | y6 | x7 | y7 | x8 | y8 | x9 | y9 | x10 | y10 | x11 | y11 | x12 | y12 | x13 | y13 | x14 | y14 | x15 | y15 | x16 | y16 | x17 | y17 | x18 | y18 | x19 | y19 | x20 | y20 | x21 | y21
0 | 2669784.7002 | 1252864.9265 | 2669788.5757 | 1252866.4844 | 2669797.9143 | 1252872.5543 | 2669811.1074 | 1252882.3155
1 | 2669851.2167 | 1252954.1413 | 2669848.8465 | 1252951.6449 | 2669845.26 | 1252946.7102 | 2669841.5473 | 1252940.3062 | 2669839.7491 | 1252936.6602 | 2669837.6722 | 1252931.0427 | 2669833.9518 | 1252920.8248 | 2669831.0801 | 1252913.4968 | 2669829.8771 | 1252909.2796 | 2669825.5664 | 1252904.959 | 2669820.816 | 1252900.1662 | 2669820.4003 | 1252897.0257 | 2669817.552 | 1252889.6313 | 2669815.1641 | 1252886.0672 | 2669812.6668 | 1252883.4693 | 2669811.1074 | 1252882.3155
2 | 2669784.7002 | 1252864.9265 | 2669791.6156 | 1252854.4225 | 2669810.4708 | 1252869.3888 | 2669813.6406 | 1252866.1571
3 | 2669781.3274 | 1252835.4432 | 2669787.9294 | 1252838.7233 | 2669794.8563 | 1252841.9739 | 2669794.4533 | 1252846.7171 | 2669791.6156 | 1252854.4225 | 2669784.7002 | 1252864.9265
4 | 2669851.2167 | 1252954.1413 | 2669855.1447 | 1252958.2795 | 2669857.4001 | 1252960.2742 | 2669859.1466 | 1252961.9071 | 2669861.2065 | 1252963.8439
5 | 2669813.6406 | 1252866.1571 | 2669835.4967 | 1252843.893
6 | 2669781.3274 | 1252835.4432 | 2669804.073 | 1252791.8129 | 2669805.5355 | 1252788.0941 | 2669805.6763 | 1252784.471 | 2669804.0564 | 1252779.7707
7 | 2669781.3274 | 1252835.4432 | 2669779.619 | 1252835.69 | 2669771.9245 | 1252831.6186 | 2669762.7602 | 1252826.7628
8 | 2669850.0428 | 1252992.8888 | 2669858.5243 | 1252983.3152 | 2669861.2065 | 1252963.8439
9 | 2669862.6955 | 1252942.5349 | 2669869.2549 | 1252950.6959 | 2669866.3162 | 1252954.1638 | 2669859.1466 | 1252961.9071 | 2669861.2065 | 1252963.8439
10 | 2669830.5651 | 1252770.3095 | 2669819.6508 | 1252792.2634
11 | 2669819.6508 | 1252792.2634 | 2669840.9885 | 1252802.778 | 2669845.1974 | 1252806.4489
12 | 2669818.1784 | 1252764.8151 | 2669824.456 | 1252767.4577 | 2669830.5651 | 1252770.3095
13 | 2669830.5651 | 1252770.3095 | 2669843.8064 | 1252743.0125 | 2669923.4569 | 1252809.3737
14 | 2669804.0564 | 1252779.7707 | 2669807.2247 | 1252774.7488 | 2669810.8636 | 1252768.2203 | 2669813.4826 | 1252768.1845 | 2669816.1835 | 1252766.9599 | 2669817.3574 | 1252765.9619 | 2669818.1784 | 1252764.8151
15 | 2669818.1784 | 1252764.8151 | 2669823.3524 | 1252755.4471 | 2669835.6868 | 1252731.464 | 2669843.6234 | 1252716.291 | 2669856.891 | 1252691.2627 | 2669861.8723 | 1252682.4033
16 | 2669804.0564 | 1252779.7707 | 2669803.7208 | 1252778.7994 | 2669794.8762 | 1252765.3744 | 2669786.74 | 1252754.389
17 | 2669861.8723 | 1252682.4033 | 2669861.8782 | 1252682.3928 | 2669870.4257 | 1252668.1074
18 | 2669769.4792 | 1252731.0839 | 2669786.74 | 1252754.389
19 | 2669791.634 | 1252745.9333 | 2669775.556 | 1252724.5174 | 2669772.464 | 1252719.2282
20 | 2669769.4792 | 1252731.0839 | 2669772.5938 | 1252728.0628 | 2669788.3196 | 1252749.2633 | 2669788.5276 | 1252749.5438 | 2669792.3725 | 1252746.6647 | 2669791.634 | 1252745.9333
21 | 2669760.382 | 1252692.9715 | 2669761.8926 | 1252698.6267 | 2669767.7148 | 1252711.1043 | 2669772.464 | 1252719.2282
22 | 2669769.4792 | 1252731.0839 | 2669759.2883 | 1252740.9711
23 | 2669862.6955 | 1252942.5349 | 2669877.7332 | 1252927.9683 | 2669895.6524 | 1252908.5425
24 | 2669619.8598 | 1252702.6038 | 2669623.0954 | 1252703.3979
25 | 2669623.0954 | 1252703.3979 | 2669623.7488 | 1252697.8905
26 | 2669619.8598 | 1252702.6038 | 2669600.5819 | 1252698.4743 | 2669591.8255 | 1252700.6175
27 | 2669612.7757 | 1252721.6899 | 2669618.1509 | 1252709.3107 | 2669618.8301 | 1252706.7391 | 2669619.8598 | 1252702.6038
28 | 2669638.2258 | 1252665.2807 | 2669636.4644 | 1252669.664 | 2669637.6644 | 1252672.8581 | 2669629.2549 | 1252694.9197 | 2669623.7488 | 1252697.8905
29 | 2669612.7757 | 1252721.6899 | 2669606.5143 | 1252718.9477 | 2669604.8418 | 1252718.7056 | 2669603.3525 | 1252719.5777 | 2669601.377 | 1252723.9081
30 | 2669591.8255 | 1252700.6175 | 2669583.4563 | 1252708.347 | 2669582.2741 | 1252710.7434
31 | 2669642.8341 | 1252650.3693 | 2669644.4547 | 1252647.3195 | 2669647.0495 | 1252647.4279 | 2669649.791 | 1252645.959 | 2669657.6685 | 1252631.2966 | 2669663.0314 | 1252621.8973 | 2669669.0237 | 1252611.6047 | 2669674.7255 | 1252602.9099 | 2669676.89 | 1252599.822 | 2669679.7708 | 1252595.4972 | 2669683.1953 | 1252597.5612 | 2669687.8944 | 1252600.3296
32 | 2669642.8341 | 1252650.3693 | 2669641.3585 | 1252653.2763 | 2669641.4009 | 1252657.3798 | 2669638.2258 | 1252665.2807
33 | 2669695.2199 | 1252599.2372 | 2669691.9841 | 1252599.099 | 2669688.3288 | 1252599.9678 | 2669687.8944 | 1252600.3296
34 | 2669687.8944 | 1252600.3296 | 2669685.0586 | 1252602.7535 | 2669676.0773 | 1252617.5809 | 2669673.3286 | 1252622.3402
35 | 2669789.3916 | 1252668.551 | 2669766.8972 | 1252659.4462 | 2669757.7713 | 1252660.9065 | 2669757.7978 | 1252665.0654 | 2669757.9001 | 1252667.9131 | 2669758.2417 | 1252681.8383 | 2669759.5652 | 1252689.9264 | 2669760.382 | 1252692.9715
36 | 2669789.3916 | 1252668.551 | 2669790.9002 | 1252669.247 | 2669801.2355 | 1252675.6411
37 | 2669751.3062 | 1252695.3219 | 2669755.0001 | 1252694.3647 | 2669760.382 | 1252692.9715
38 | 2669766.4898 | 1252622.2813 | 2669756.1454 | 1252643.2635 | 2669756.4294 | 1252646.7027 | 2669756.6967 | 1252649.6302 | 2669757.7713 | 1252660.9065 | 2669757.7978 | 1252665.0654 | 2669757.9001 | 1252667.9131 | 2669758.2417 | 1252681.8383 | 2669759.5652 | 1252689.9264 | 2669760.382 | 1252692.9715
39 | 2669751.3062 | 1252695.3219 | 2669747.364 | 1252698.778 | 2669730.983 | 1252714.5967 | 2669729.3368 | 1252716.8414
40 | 2669751.3062 | 1252695.3219 | 2669750.3189 | 1252690.0843 | 2669749.6845 | 1252683.7167 | 2669749.4835 | 1252678.2529
41 | 2669766.4898 | 1252622.2813 | 2669773.6125 | 1252626.2235
42 | 2669695.2199 | 1252599.2372 | 2669700.7505 | 1252602.5268 | 2669731.9759 | 1252623.2313 | 2669732.4194 | 1252623.5364
43 | 2669659.5389 | 1252646.9866 | 2669662.026 | 1252641.9332 | 2669670.292 | 1252627.5979 | 2669673.3286 | 1252622.3402
44 | 2669720.1148 | 1252729.4162 | 2669729.3368 | 1252716.8414
45 | 2669749.4835 | 1252678.2529 | 2669749.1872 | 1252670.2011 | 2669748.4619 | 1252654.8926 | 2669746.9446 | 1252645.9572 | 2669745.94 | 1252642.6343
46 | 2669784.5697 | 1252607.6836 | 2669773.6125 | 1252626.2235
47 | 2669732.4194 | 1252623.5364 | 2669735.7413 | 1252625.8219 | 2669739.6064 | 1252628.9141 | 2669741.8573 | 1252631.9428 | 2669743.7179 | 1252636.0787 | 2669745.0924 | 1252639.831 | 2669745.94 | 1252642.6343
48 | 2669922.6611 | 1252567.6713 | 2669923.7475 | 1252567.6952 | 2669924.9048 | 1252567.4643 | 2669925.8222 | 1252567.1082 | 2669930.7277 | 1252572.2031 | 2669950.2602 | 1252593.1265 | 2669982.7667 | 1252627.9576 | 2669985.3392 | 1252633.7811 | 2669983.2275 | 1252632.3885
49 | 2669922.6611 | 1252567.6713 | 2669922.1449 | 1252571.1233 | 2669915.9052 | 1252588.9069 | 2669907.1446 | 1252606.0826 | 2669902.359 | 1252613.8159
50 | 2669983.2275 | 1252632.3885 | 2669981.0289 | 1252633.2409 | 2669979.1325 | 1252634.7085 | 2669972.4657 | 1252643.7282
51 | 2669892.2585 | 1252630.1378 | 2669902.359 | 1252613.8159
52 | 2669954.9672 | 1252667.4024 | 2669972.4657 | 1252643.7282
53 | 2669873.898 | 1252662.1807 | 2669873.0099 | 1252663.7884 | 2669870.4257 | 1252668.1074
54 | 2669640.7646 | 1252767.1506 | 2669640.3612 | 1252765.6791 | 2669639.0454 | 1252760.6088
55 | 2669636.6268 | 1252733.514 | 2669636.6372 | 1252733.9012 | 2669636.8959 | 1252745.913 | 2669637.8922 | 1252756.1654 | 2669639.0454 | 1252760.6088
56 | 2669703.8271 | 1252759.5734 | 2669698.1883 | 1252770.2096
57 | 2669703.8271 | 1252759.5734 | 2669719.0339 | 1252730.8901
58 | 2669565.5281 | 1252744.7851 | 2669569.5336 | 1252736.5706 | 2669582.2741 | 1252710.7434
59 | 2669784.5697 | 1252607.6836 | 2669796.778 | 1252587.0375
60 | 2669659.5389 | 1252646.9866 | 2669658.7248 | 1252648.6407
61 | 2669720.1148 | 1252729.4162 | 2669719.0339 | 1252730.8901 | 2669719.0339 | 1252730.8901
62 | 2669892.2585 | 1252630.1378 | 2669886.1189 | 1252640.0592 | 2669884.6596 | 1252642.7007
63 | 2669443.4043 | 1252735.2769 | 2669433.6718 | 1252741.7567
64 | 2669443.4043 | 1252735.2769 | 2669449.8937 | 1252730.9563
65 | 2669415.4892 | 1252768.6911 | 2669425.3844 | 1252750.5902 | 2669430.1239 | 1252744.1189 | 2669433.6718 | 1252741.7567
66 | 2669477.0049 | 1252709.132 | 2669472.77 | 1252718.2556 | 2669467.823 | 1252723.1122 | 2669451.6558 | 1252729.7831 | 2669449.8937 | 1252730.9563
67 | 2669414.241 | 1252770.9744 | 2669415.4892 | 1252768.6911
68 | 2669477.0049 | 1252709.132 | 2669468.6495 | 1252705.9273
69 | 2669477.0049 | 1252709.132 | 2669481.9868 | 1252694.2352 | 2669495.2016 | 1252659.4206 | 2669497.2027 | 1252650.949 | 2669498.8942 | 1252623.8493 | 2669504.5535 | 1252611.6847 | 2669509.2045 | 1252607.6252 | 2669513.9298 | 1252604.3116 | 2669519.9194 | 1252604.5153 | 2669524.7644 | 1252607.074 | 2669528.5774 | 1252612.6894 | 2669537.0199 | 1252626.365 | 2669538.1384 | 1252632.0156 | 2669537.2213 | 1252639.4213 | 2669533.4222 | 1252674.4019 | 2669531.7543 | 1252696.2648 | 2669530.9567 | 1252703.1382 | 2669529.0911 | 1252709.6988 | 2669526.5536 | 1252716.296 | 2669526.5862 | 1252723.8018 | 2669530.0598 | 1252728.7461 | 2669551.0623 | 1252738.2435
70 | 2669565.5281 | 1252744.7851 | 2669551.0623 | 1252738.2435
71 | 2669565.5281 | 1252744.7851 | 2669556.0095 | 1252764.2874
72 | 2669556.0095 | 1252764.2874 | 2669551.5324 | 1252763.1785 | 2669545.8314 | 1252765.0035
73 | 2669884.6596 | 1252642.7007 | 2669873.898 | 1252662.1807
74 | 2669529.7162 | 1252770.8748 | 2669532.2999 | 1252769.335 | 2669545.8314 | 1252765.0035
75 | 2669658.7248 | 1252648.6407 | 2669651.7589 | 1252662.7943 | 2669651.0555 | 1252664.4067
76 | 2669651.0555 | 1252664.4067 | 2669645.1046 | 1252678.0493 | 2669640.8037 | 1252693.6147
77 | 2669636.6268 | 1252733.514 | 2669636.3693 | 1252723.9576 | 2669638.0579 | 1252709.3447 | 2669640.3518 | 1252695.2503 | 2669640.8037 | 1252693.6147

## bus_geodata
| x | y | coords
0 | 2669811.1074 | 1252882.3155
1 | 2669784.7002 | 1252864.9265
2 | 2669851.2167 | 1252954.1413
3 | 2669813.6406 | 1252866.1571
4 | 2669781.3274 | 1252835.4432
5 | 2669861.2065 | 1252963.8439
6 | 2669835.4967 | 1252843.893
7 | 2669819.6508 | 1252792.2634
8 | 2669830.5651 | 1252770.3095
9 | 2669845.1974 | 1252806.4489
10 | 2669818.1784 | 1252764.8151
11 | 2669923.4569 | 1252809.3737
12 | 2669804.0564 | 1252779.7707
13 | 2669762.7602 | 1252826.7628
14 | 2669861.8723 | 1252682.4033
15 | 2669786.74 | 1252754.389
16 | 2669791.634 | 1252745.9333
17 | 2669772.464 | 1252719.2282
18 | 2669769.4792 | 1252731.0839
19 | 2669862.6955 | 1252942.5349
20 | 2669895.6524 | 1252908.5425
21 | 2669623.0954 | 1252703.3979
22 | 2669619.8598 | 1252702.6037
23 | 2669623.7488 | 1252697.8905
24 | 2669612.7757 | 1252721.6899
25 | 2669601.377 | 1252723.9081
26 | 2669591.8255 | 1252700.6175
27 | 2669642.8341 | 1252650.3693
28 | 2669687.8944 | 1252600.3296
29 | 2669638.2258 | 1252665.2807
30 | 2669789.3916 | 1252668.551
31 | 2669760.382 | 1252692.9715
32 | 2669801.2355 | 1252675.6411
33 | 2669751.3062 | 1252695.3219
34 | 2669766.4898 | 1252622.2813
35 | 2669695.2199 | 1252599.2372
36 | 2669673.3286 | 1252622.3402
37 | 2669729.3368 | 1252716.8414
38 | 2669749.4835 | 1252678.2529
39 | 2669773.6125 | 1252626.2235
40 | 2669732.4194 | 1252623.5364
41 | 2669759.2883 | 1252740.9711
42 | 2669922.6611 | 1252567.6713
43 | 2669983.2275 | 1252632.3885
44 | 2669902.359 | 1252613.8159
45 | 2669850.0428 | 1252992.8888
46 | 2669972.4657 | 1252643.7282
47 | 2669870.4257 | 1252668.1074
48 | 2669640.7646 | 1252767.1506
49 | 2669639.0454 | 1252760.6088
50 | 2669698.1883 | 1252770.2096
51 | 2669703.8271 | 1252759.5734
52 | 2669582.2741 | 1252710.7434
53 | 2669784.5697 | 1252607.6836
54 | 2669796.778 | 1252587.0375
55 | 2669659.5389 | 1252646.9866
56 | 2669720.1148 | 1252729.4162
57 | 2669745.94 | 1252642.6343
58 | 2669892.2585 | 1252630.1378
59 | 2669954.9672 | 1252667.4024
60 | 2669443.4043 | 1252735.2769
61 | 2669433.6718 | 1252741.7567
62 | 2669449.8937 | 1252730.9563
63 | 2669415.4892 | 1252768.6911
64 | 2669477.0049 | 1252709.132
65 | 2669414.241 | 1252770.9744
66 | 2669468.6495 | 1252705.9273
67 | 2669551.0623 | 1252738.2435
68 | 2669565.5281 | 1252744.7851
69 | 2669556.0095 | 1252764.2874
70 | 2669884.6596 | 1252642.7007
71 | 2669873.898 | 1252662.1807
72 | 2669545.8314 | 1252765.0035
73 | 2669529.7162 | 1252770.8748
74 | 2669719.0339 | 1252730.8901
75 | 2669658.7248 | 1252648.6407
76 | 2669651.0555 | 1252664.4067
77 | 2669640.8037 | 1252693.6147
78 | 2669636.6268 | 1252733.514
79 | 2669769.4792 | 1252731.0839

## line_std_types
| c_nf_per_km | r_ohm_per_km | x_ohm_per_km | max_i_ka | type | q_mm2 | alpha | voltage_rating
NAYY 4x50 SE | 210 | 0.642 | 0.083 | 0.142 | cs | 50 | 0.00403 | LV
NAYY 4x120 SE | 264 | 0.225 | 0.08 | 0.242 | cs | 120 | 0.00403 | LV
NAYY 4x150 SE | 261 | 0.208 | 0.08 | 0.27 | cs | 150 | 0.00403 | LV
NA2XS2Y 1x95 RM/25 12/20 kV | 216 | 0.313 | 0.132 | 0.252 | cs | 95 | 0.00403 | MV
NA2XS2Y 1x185 RM/25 12/20 kV | 273 | 0.161 | 0.117 | 0.362 | cs | 185 | 0.00403 | MV
NA2XS2Y 1x240 RM/25 12/20 kV | 304 | 0.122 | 0.112 | 0.421 | cs | 240 | 0.00403 | MV
NA2XS2Y 1x95 RM/25 6/10 kV | 315 | 0.313 | 0.123 | 0.249 | cs | 95 | 0.00403 | MV
NA2XS2Y 1x185 RM/25 6/10 kV | 406 | 0.161 | 0.11 | 0.358 | cs | 185 | 0.00403 | MV
NA2XS2Y 1x240 RM/25 6/10 kV | 456 | 0.122 | 0.105 | 0.416 | cs | 240 | 0.00403 | MV
NA2XS2Y 1x150 RM/25 12/20 kV | 250 | 0.206 | 0.116 | 0.319 | cs | 150 | 0.00403 | MV
NA2XS2Y 1x120 RM/25 12/20 kV | 230 | 0.253 | 0.119 | 0.283 | cs | 120 | 0.00403 | MV
NA2XS2Y 1x70 RM/25 12/20 kV | 190 | 0.443 | 0.132 | 0.22 | cs | 70 | 0.00403 | MV
NA2XS2Y 1x150 RM/25 6/10 kV | 360 | 0.206 | 0.11 | 0.315 | cs | 150 | 0.00403 | MV
NA2XS2Y 1x120 RM/25 6/10 kV | 340 | 0.253 | 0.113 | 0.28 | cs | 120 | 0.00403 | MV
NA2XS2Y 1x70 RM/25 6/10 kV | 280 | 0.443 | 0.123 | 0.217 | cs | 70 | 0.00403 | MV
N2XS(FL)2Y 1x120 RM/35 64/110 kV | 112 | 0.153 | 0.166 | 0.366 | cs | 120 | 0.00393 | HV
N2XS(FL)2Y 1x185 RM/35 64/110 kV | 125 | 0.099 | 0.156 | 0.457 | cs | 185 | 0.00393 | HV
N2XS(FL)2Y 1x240 RM/35 64/110 kV | 135 | 0.075 | 0.149 | 0.526 | cs | 240 | 0.00393 | HV
N2XS(FL)2Y 1x300 RM/35 64/110 kV | 144 | 0.06 | 0.144 | 0.588 | cs | 300 | 0.00393 | HV
15-AL1/3-ST1A 0.4 | 11 | 1.8769 | 0.35 | 0.105 | ol | 16 | 0.00403 | LV
24-AL1/4-ST1A 0.4 | 11.25 | 1.2012 | 0.335 | 0.14 | ol | 24 | 0.00403 | LV
48-AL1/8-ST1A 0.4 | 12.2 | 0.5939 | 0.3 | 0.21 | ol | 48 | 0.00403 | LV
94-AL1/15-ST1A 0.4 | 13.2 | 0.306 | 0.29 | 0.35 | ol | 94 | 0.00403 | LV
34-AL1/6-ST1A 10.0 | 9.7 | 0.8342 | 0.36 | 0.17 | ol | 34 | 0.00403 | MV
48-AL1/8-ST1A 10.0 | 10.1 | 0.5939 | 0.35 | 0.21 | ol | 48 | 0.00403 | MV
70-AL1/11-ST1A 10.0 | 10.4 | 0.4132 | 0.339 | 0.29 | ol | 70 | 0.00403 | MV
94-AL1/15-ST1A 10.0 | 10.75 | 0.306 | 0.33 | 0.35 | ol | 94 | 0.00403 | MV
122-AL1/20-ST1A 10.0 | 11.1 | 0.2376 | 0.323 | 0.41 | ol | 122 | 0.00403 | MV
149-AL1/24-ST1A 10.0 | 11.25 | 0.194 | 0.315 | 0.47 | ol | 149 | 0.00403 | MV
34-AL1/6-ST1A 20.0 | 9.15 | 0.8342 | 0.382 | 0.17 | ol | 34 | 0.00403 | MV
48-AL1/8-ST1A 20.0 | 9.5 | 0.5939 | 0.372 | 0.21 | ol | 48 | 0.00403 | MV
70-AL1/11-ST1A 20.0 | 9.7 | 0.4132 | 0.36 | 0.29 | ol | 70 | 0.00403 | MV
94-AL1/15-ST1A 20.0 | 10 | 0.306 | 0.35 | 0.35 | ol | 94 | 0.00403 | MV
122-AL1/20-ST1A 20.0 | 10.3 | 0.2376 | 0.344 | 0.41 | ol | 122 | 0.00403 | MV
149-AL1/24-ST1A 20.0 | 10.5 | 0.194 | 0.337 | 0.47 | ol | 149 | 0.00403 | MV
184-AL1/30-ST1A 20.0 | 10.75 | 0.1571 | 0.33 | 0.535 | ol | 184 | 0.00403 | MV
243-AL1/39-ST1A 20.0 | 11 | 0.1188 | 0.32 | 0.645 | ol | 243 | 0.00403 | MV
48-AL1/8-ST1A 110.0 | 8 | 0.5939 | 0.46 | 0.21 | ol | 48 | 0.00403 | HV
70-AL1/11-ST1A 110.0 | 8.4 | 0.4132 | 0.45 | 0.29 | ol | 70 | 0.00403 | HV
94-AL1/15-ST1A 110.0 | 8.65 | 0.306 | 0.44 | 0.35 | ol | 94 | 0.00403 | HV
122-AL1/20-ST1A 110.0 | 8.5 | 0.2376 | 0.43 | 0.41 | ol | 122 | 0.00403 | HV
149-AL1/24-ST1A 110.0 | 8.75 | 0.194 | 0.41 | 0.47 | ol | 149 | 0.00403 | HV
184-AL1/30-ST1A 110.0 | 8.8 | 0.1571 | 0.4 | 0.535 | ol | 184 | 0.00403 | HV
243-AL1/39-ST1A 110.0 | 9 | 0.1188 | 0.39 | 0.645 | ol | 243 | 0.00403 | HV
305-AL1/39-ST1A 110.0 | 9.2 | 0.0949 | 0.38 | 0.74 | ol | 305 | 0.00403 | HV
490-AL1/64-ST1A 110.0 | 9.75 | 0.059 | 0.37 | 0.96 | ol | 490 | 0.00403 | HV
679-AL1/86-ST1A 110.0 | 9.95 | 0.042 | 0.36 | 1.15 | ol | 679 | 0.00403 | HV
490-AL1/64-ST1A 220.0 | 10 | 0.059 | 0.285 | 0.96 | ol | 490 | 0.00403 | HV
679-AL1/86-ST1A 220.0 | 11.7 | 0.042 | 0.275 | 1.15 | ol | 679 | 0.00403 | HV
490-AL1/64-ST1A 380.0 | 11 | 0.059 | 0.253 | 0.96 | ol | 490 | 0.00403 | HV
679-AL1/86-ST1A 380.0 | 14.6 | 0.042 | 0.25 | 1.15 | ol | 679 | 0.00403 | HV

## trafo_std_types
| i0_percent | pfe_kw | vkr_percent | sn_mva | vn_lv_kv | vn_hv_kv | vk_percent | shift_degree | vector_group | tap_side | tap_neutral | tap_min | tap_max | tap_step_degree | tap_step_percent | tap_phase_shifter
160 MVA 380/110 kV | 0.06 | 60 | 0.25 | 160 | 110 | 380 | 12.2 | 0 | Yy0 | hv | 0 | -9 | 9 | 0 | 1.5 | FALSE
100 MVA 220/110 kV | 0.06 | 55 | 0.26 | 100 | 110 | 220 | 12 | 0 | Yy0 | hv | 0 | -9 | 9 | 0 | 1.5 | FALSE
63 MVA 110/20 kV | 0.04 | 22 | 0.32 | 63 | 20 | 110 | 18 | 150 | YNd5 | hv | 0 | -9 | 9 | 0 | 1.5 | FALSE
40 MVA 110/20 kV | 0.05 | 18 | 0.34 | 40 | 20 | 110 | 16.2 | 150 | YNd5 | hv | 0 | -9 | 9 | 0 | 1.5 | FALSE
25 MVA 110/20 kV | 0.07 | 14 | 0.41 | 25 | 20 | 110 | 12 | 150 | YNd5 | hv | 0 | -9 | 9 | 0 | 1.5 | FALSE
63 MVA 110/10 kV | 0.04 | 22 | 0.32 | 63 | 10 | 110 | 18 | 150 | YNd5 | hv | 0 | -9 | 9 | 0 | 1.5 | FALSE
40 MVA 110/10 kV | 0.05 | 18 | 0.34 | 40 | 10 | 110 | 16.2 | 150 | YNd5 | hv | 0 | -9 | 9 | 0 | 1.5 | FALSE
25 MVA 110/10 kV | 0.07 | 14 | 0.41 | 25 | 10 | 110 | 12 | 150 | YNd5 | hv | 0 | -9 | 9 | 0 | 1.5 | FALSE
0.25 MVA 20/0.4 kV | 0.32 | 0.8 | 1.44 | 0.25 | 0.4 | 20 | 6 | 150 | Yzn5 | hv | 0 | -2 | 2 | 0 | 2.5 | FALSE
0.4 MVA 20/0.4 kV | 0.3375 | 1.35 | 1.425 | 0.4 | 0.4 | 20 | 6 | 150 | Dyn5 | hv | 0 | -2 | 2 | 0 | 2.5 | FALSE
0.63 MVA 20/0.4 kV | 0.2619 | 1.65 | 1.206 | 0.63 | 0.4 | 20 | 6 | 150 | Dyn5 | hv | 0 | -2 | 2 | 0 | 2.5 | FALSE
0.25 MVA 10/0.4 kV | 0.24 | 0.6 | 1.2 | 0.25 | 0.4 | 10 | 4 | 150 | Dyn5 | hv | 0 | -2 | 2 | 0 | 2.5 | FALSE
0.4 MVA 10/0.4 kV | 0.2375 | 0.95 | 1.325 | 0.4 | 0.4 | 10 | 4 | 150 | Dyn5 | hv | 0 | -2 | 2 | 0 | 2.5 | FALSE
0.63 MVA 10/0.4 kV | 0.1873 | 1.18 | 1.0794 | 0.63 | 0.4 | 10 | 4 | 150 | Dyn5 | hv | 0 | -2 | 2 | 0 | 2.5 | FALSE

## trafo3w_std_types
| sn_hv_mva | sn_mv_mva | sn_lv_mva | vn_hv_kv | vn_mv_kv | vn_lv_kv | vk_hv_percent | vk_mv_percent | vk_lv_percent | vkr_hv_percent | vkr_mv_percent | vkr_lv_percent | pfe_kw | i0_percent | shift_mv_degree | shift_lv_degree | vector_group | tap_side | tap_neutral | tap_min | tap_max | tap_step_percent
63/25/38 MVA 110/20/10 kV | 63 | 25 | 38 | 110 | 20 | 10 | 10.4 | 10.4 | 10.4 | 0.28 | 0.32 | 0.35 | 35 | 0.89 | 0 | 0 | YN0yn0yn0 | hv | 0 | -10 | 10 | 1.2
63/25/38 MVA 110/10/10 kV | 63 | 25 | 38 | 110 | 10 | 10 | 10.4 | 10.4 | 10.4 | 0.28 | 0.32 | 0.35 | 35 | 0.89 | 0 | 0 | YN0yn0yn0 | hv | 0 | -10 | 10 | 1.2

## fuse_std_types
| fuse_type | i_rated_a | t_avg | t_min | t_total | x_avg | x_min | x_total
HV 100A | HV 100A | 100 | 0 | [10.0, 3.64, 0.854, 0.281, 0.1, 0.0531, 0.022, 0.01] | [10.0, 4.267, 1.21, 0.403, 0.1, 0.058, 0.022, 0.01] | 0 | [300.0, 350.0, 450.0, 550.0, 700.0, 850.0, 1200.0, 1752.0] | [600.0, 700.0, 900.0, 1150.0, 1665.0, 2000.0, 3000.0, 4313.0]
HV 10A | HV 10A | 10 | 0 | [10.0, 1675.0, 0.344, 0.156, 0.1, 0.0417, 0.0171, 0.01] | [10.0, 1.3, 0.3, 0.155, 0.1, 0.0555, 0.023, 0.01] | 0 | [30.0, 32.0, 35.0, 37.0, 39.0, 50.0, 70.0, 88.0] | [60.0, 70.0, 80.0, 87.0, 94.0, 110.0, 150.0, 216.0]
HV 125A | HV 125A | 125 | 0 | [10.0, 1.82, 0.344, 0.1, 0.0467, 0.0269, 0.01] | [10.0, 2.478, 0.426, 0.1, 0.0427, 0.0211, 0.01] | 0 | [375.0, 500.0, 700.0, 925.0, 1200.0, 1500.0, 2341.0] | [750.0, 1000.0, 1500.0, 2200.0, 3000.0, 4000.0, 5765.0]
HV 160A | HV 160A | 160 | 0 | [10.0, 4.15, 1.03, 0.198, 0.1, 0.051, 0.0172, 0.01] | [10.0, 2.3, 0.734, 0.274, 0.1, 0.046, 0.0177, 0.01] | 0 | [480.0, 550.0, 700.0, 1000.0, 1260.0, 1600.0, 2500.0, 3227.0] | [960.0, 1300.0, 1700.0, 2200.0, 2996.0, 4000.0, 6000.0, 7946.0]
HV 16A | HV 16A | 16 | 0 | [10.0, 0.352, 0.164, 0.1, 0.0649, 0.0342, 0.01] | [10.0, 2.34, 0.722, 0.181, 0.1, 0.055, 0.0296, 0.01] | 0 | [48.0, 60.0, 65.0, 71.0, 80.0, 100.0, 162.0] | [96.0, 110.0, 125.0, 150.0, 168.0, 200.0, 250.0, 398.0]
HV 200A | HV 200A | 200 | 0 | [10.0, 4.267, 1.21, 0.403, 0.1, 0.058, 0.022, 0.01] | [10.0, 3.73, 1.654, 0.328, 0.1, 0.0531, 0.019, 0.01] | 0 | [600.0, 700.0, 900.0, 1150.0, 1665.0, 2000.0, 3000.0, 4313.0] | [1200.0, 1500.0, 1800.0, 2700.0, 3960.0, 5000.0, 7500.0, 10620.0]
HV 20A | HV 20A | 20 | 0 | [10.0, 1.3, 0.3, 0.155, 0.1, 0.0555, 0.023, 0.01] | [10.0, 1.3, 0.161, 0.1, 0.0611, 0.0399, 0.0141, 0.01] | 0 | [60.0, 70.0, 80.0, 87.0, 94.0, 110.0, 150.0, 216.0] | [120.0, 150.0, 200.0, 223.0, 260.0, 300.0, 450.0, 532.0]
HV 25A | HV 25A | 25 | 0 | [10.0, 2.512, 0.833, 0.299, 0.1, 0.0372, 0.0223, 0.01] | [10.0, 3.125, 0.597, 0.198, 0.1, 0.0378, 0.022, 0.01] | 0 | [75.0, 82.0, 90.0, 100.0, 124.0, 170.0, 200.0, 289.0] | [150.0, 170.0, 210.0, 250.0, 294.0, 400.0, 500.0, 711.0]
HV 31.5A | HV 31.5A | 31.5 | 0 | [10.0, 2.34, 0.722, 0.181, 0.1, 0.055, 0.0296, 0.01] | [10.0, 2.84, 0.368, 0.164, 0.1, 0.0621, 0.0378, 0.0195, 0.01] | 0 | [95.0, 110.0, 125.0, 150.0, 165.0, 200.0, 250.0, 390.0] | [189.0, 220.0, 300.0, 350.0, 393.0, 450.0, 530.0, 700.0, 960.0]
HV 40A | HV 40A | 40 | 0 | [10.0, 1.3, 0.161, 0.1, 0.0611, 0.0399, 0.0141, 0.01] | [10.0, 2.05, 0.369, 0.198, 0.1, 0.051, 0.0298, 0.01] | 0 | [120.0, 150.0, 200.0, 223.0, 260.0, 300.0, 450.0, 532.0] | [240.0, 300.0, 400.0, 450.0, 530.0, 650.0, 800.0, 1311.0]
HV 50A | HV 50A | 50 | 0 | [10.0, 3.215, 0.597, 0.198, 0.1, 0.0378, 0.022, 0.01] | [10.0, 3.64, 0.854, 0.281, 0.1, 0.0531, 0.022, 0.01] | 0 | [150.0, 170.0, 210.0, 250.0, 294.0, 400.0, 500.0, 711.0] | [300.0, 350.0, 450.0, 550.0, 700.0, 850.0, 1200.0, 1752.0]
HV 6.3A | HV 6.3A | 6.3 | 0 | [10.0, 1.39, 0.344, 0.168, 0.1, 0.056, 0.0263, 0.01] | [10.0, 1.711, 0.516, 0.198, 0.1, 0.0634, 0.0303, 0.01] | 0 | [19.0, 19.5, 20.4, 20.8, 22.0, 25.0, 32.0, 48.0] | [38.0, 40.0, 43.0, 48.0, 53.0, 60.0, 75.0, 118.0]
HV 63A | HV 63A | 63 | 0 | [10.0, 2.84, 0.368, 0.164, 0.1, 0.0621, 0.0378, 0.0195, 0.01] | [10.0, 1.82, 0.344, 0.1, 0.0467, 0.0269, 0.01] | 0 | [189.0, 220.0, 300.0, 350.0, 393.0, 450.0, 530.0, 700.0, 961.0] | [378.0, 500.0, 700.0, 934.0, 1200.0, 1500.0, 2366.0]
HV 80A | HV 80A | 80 | 0 | [10.0, 2.05, 0.369, 0.198, 0.1, 0.051, 0.0298, 0.01] | [10.0, 4.15, 1.03, 0.198, 0.1, 0.051, 0.0172, 0.01] | 0 | [240.0, 300.0, 400.0, 450.0, 530.0, 650.0, 800.0, 1311.0] | [480.0, 550.0, 700.0, 1000.0, 1260.0, 1600.0, 2500.0, 3227.0]
Siemens NH-1-100 | Siemens NH-1-100 | 100 | [5400.0, 2000.0, 400.0, 20.0, 1.0, 0.2, 0.012, 0.004] | 0 | 0 | [150.0, 190.0, 250.0, 430.0, 900.0, 1250.0, 2700.0, 3600.0] | 0 | 0
Siemens NH-1-125 | Siemens NH-1-125 | 125 | [4800.0, 120.0, 7.0, 0.1, 0.004] | 0 | 0 | [180.0, 400.0, 740.0, 2000.0, 4250.0] | 0 | 0
Siemens NH-1-16 | Siemens NH-1-16 | 16 | [4000.0, 400.0, 2.0, 0.1, 0.04, 0.01] | 0 | 0 | [26.0, 35.0, 75.0, 150.0, 200.0, 300.0] | 0 | 0
Siemens NH-1-160 | Siemens NH-1-160 | 160 | [4800.0, 120.0, 7.0, 0.1, 0.004] | 0 | 0 | [210.0, 500.0, 900.0, 2300.0, 5000.0] | 0 | 0
Siemens NH-1-25 | Siemens NH-1-25 | 25 | [4000.0, 1000.0, 10.0, 0.2, 0.02, 0.01] | 0 | 0 | [40.0, 50.0, 100.0, 210.0, 400.0, 500.0] | 0 | 0
Siemens NH-1-50 | Siemens NH-1-50 | 50 | [4000.0, 40.0, 4.0, 1.0, 0.02, 0.01] | 0 | 0 | [86.0, 200.0, 300.0, 400.0, 1000.0, 1280.0] | 0 | 0
Siemens NH-1-63 | Siemens NH-1-63 | 63 | [4000.0, 100.0, 10.0, 2.0, 0.04, 0.01] | 0 | 0 | [100.0, 200.0, 300.0, 400.0, 1000.0, 1500.0] | 0 | 0
Siemens NH-1-80 | Siemens NH-1-80 | 80 | [4800.0, 120.0, 7.0, 0.1, 0.01] | 0 | 0 | [150.58, 250.0, 450.0, 1150.0, 2470.0] | 0 | 0
Siemens NH-2-1000 | Siemens NH-2-1000 | 1000 | [4800.0, 120.0, 7.0, 0.1, 0.004] | 0 | 0 | [1900.0, 3500.0, 8400.0, 24000.0, 52000.0] | 0 | 0
Siemens NH-2-200 | Siemens NH-2-200 | 200 | [4800.0, 120.0, 7.0, 0.1, 0.004] | 0 | 0 | [280.0, 650.0, 1200.0, 3000.0, 7000.0] | 0 | 0
Siemens NH-2-224 | Siemens NH-2-224 | 224 | [4800.0, 120.0, 7.0, 0.2, 0.04, 0.004] | 0 | 0 | [400.0, 750.0, 1453.0, 3025.0, 4315.0, 7600.0] | 0 | 0
Siemens NH-2-250 | Siemens NH-2-250 | 250 | [4800.0, 120.0, 7.0, 0.1, 0.004] | 0 | 0 | [450.0, 800.0, 1650.0, 4000.0, 8500.0] | 0 | 0
Siemens NH-2-315 | Siemens NH-2-315 | 315 | [4800.0, 120.0, 7.0, 0.1, 0.004] | 0 | 0 | [550.0, 920.0, 1900.0, 5000.0, 11000.0] | 0 | 0
Siemens NH-2-355 | Siemens NH-2-355 | 355 | [4800.0, 120.0, 6.0, 0.1, 0.004] | 0 | 0 | [650.0, 1116.27, 2350.0, 5840.0, 12790.0] | 0 | 0
Siemens NH-2-400 | Siemens NH-2-400 | 400 | [4800.0, 120.0, 7.0, 0.1, 0.004] | 0 | 0 | [720.0, 1350.0, 2800.0, 6500.0, 15000.0] | 0 | 0
Siemens NH-2-425 | Siemens NH-2-425 | 425 | [4800.0, 120.0, 7.0, 0.1, 0.004] | 0 | 0 | [850.0, 1500.0, 3050.0, 7500.0, 16500.0] | 0 | 0
Siemens NH-2-630 | Siemens NH-2-630 | 630 | [4800.0, 120.0, 7.0, 0.1, 0.004] | 0 | 0 | [1200.0, 2000.0, 4800.0, 12000.0, 26000.0] | 0 | 0

## dtypes
| element | column | dtype
0 | bus | name | object
1 | bus | vn_kv | float64
2 | bus | type | object
3 | bus | zone | object
4 | bus | in_service | bool
5 | load | name | object
6 | load | bus | uint32
7 | load | p_mw | float64
8 | load | q_mvar | float64
9 | load | const_z_percent | float64
10 | load | const_i_percent | float64
11 | load | sn_mva | float64
12 | load | scaling | float64
13 | load | in_service | bool
14 | load | type | object
15 | ext_grid | name | object
16 | ext_grid | bus | uint32
17 | ext_grid | vm_pu | float64
18 | ext_grid | va_degree | float64
19 | ext_grid | slack_weight | float64
20 | ext_grid | in_service | bool
21 | line | name | object
22 | line | std_type | object
23 | line | from_bus | uint32
24 | line | to_bus | uint32
25 | line | length_km | float64
26 | line | r_ohm_per_km | float64
27 | line | x_ohm_per_km | float64
28 | line | c_nf_per_km | float64
29 | line | g_us_per_km | float64
30 | line | max_i_ka | float64
31 | line | df | float64
32 | line | parallel | uint32
33 | line | type | object
34 | line | in_service | bool
35 | trafo | name | object
36 | trafo | std_type | object
37 | trafo | hv_bus | uint32
38 | trafo | lv_bus | uint32
39 | trafo | sn_mva | float64
40 | trafo | vn_hv_kv | float64
41 | trafo | vn_lv_kv | float64
42 | trafo | vk_percent | float64
43 | trafo | vkr_percent | float64
44 | trafo | pfe_kw | float64
45 | trafo | i0_percent | float64
46 | trafo | shift_degree | float64
47 | trafo | tap_side | object
48 | trafo | tap_neutral | int32
49 | trafo | tap_min | int32
50 | trafo | tap_max | int32
51 | trafo | tap_step_percent | float64
52 | trafo | tap_step_degree | float64
53 | trafo | tap_pos | int32
54 | trafo | tap_phase_shifter | bool
55 | trafo | parallel | uint32
56 | trafo | df | float64
57 | trafo | in_service | bool
58 | line_geodata | coords | object
59 | bus_geodata | x | float64
60 | bus_geodata | y | float64
61 | bus_geodata | coords | object

## parameters
| version | format_version | converged | OPF_converged | name | f_hz | sn_mva
0 | 2.14.6 | 2.14.0 | FALSE | FALSE |  | 50 | 1