## bus
| name | vn_kv | type | zone | in_service
0 | bus_LV_4040-1_0_3_node_0 | 0.4 | n |  | TRUE
1 | bus_LV_4040-1_0_3_node_1 | 0.4 | n |  | TRUE
2 | bus_LV_4040-1_0_3_node_5 | 0.4 | n |  | TRUE
3 | bus_LV_4040-1_0_3_node_4 | 0.4 | n |  | TRUE
4 | bus_LV_4040-1_0_3_node_6 | 0.4 | n |  | TRUE
5 | bus_LV_4040-1_0_3_node_52 | 0.4 | n |  | TRUE
6 | bus_LV_4040-1_0_3_node_53 | 0.4 | n |  | TRUE
7 | bus_LV_4040-1_0_3_node_26 | 0.4 | n |  | TRUE
8 | bus_LV_4040-1_0_3_node_31 | 0.4 | n |  | TRUE
9 | bus_LV_4040-1_0_3_node_25 | 0.4 | n |  | TRUE
10 | bus_LV_4040-1_0_3_node_27 | 0.4 | n |  | TRUE
11 | bus_LV_4040-1_0_3_node_48 | 0.4 | n |  | TRUE
12 | bus_LV_4040-1_0_3_node_23 | 0.4 | n |  | TRUE
13 | bus_LV_4040-1_0_3_node_49 | 0.4 | n |  | TRUE
14 | bus_LV_4040-1_0_3_node_24 | 0.4 | n |  | TRUE
15 | bus_LV_4040-1_0_3_node_22 | 0.4 | n |  | TRUE
16 | bus_LV_4040-1_0_3_node_54 | 0.4 | n |  | TRUE
17 | bus_LV_4040-1_0_3_node_19 | 0.4 | n |  | TRUE
18 | bus_LV_4040-1_0_3_node_21 | 0.4 | n |  | TRUE
19 | bus_LV_4040-1_0_3_node_42 | 0.4 | n |  | TRUE
20 | bus_LV_4040-1_0_3_node_13 | 0.4 | n |  | TRUE
21 | bus_LV_4040-1_0_3_node_47 | 0.4 | n |  | TRUE
22 | bus_LV_4040-1_0_3_node_9 | 0.4 | n |  | TRUE
23 | bus_LV_4040-1_0_3_node_15 | 0.4 | n |  | TRUE
24 | bus_LV_4040-1_0_3_node_16 | 0.4 | n |  | TRUE
25 | bus_LV_4040-1_0_3_node_11 | 0.4 | n |  | TRUE
26 | bus_LV_4040-1_0_3_node_17 | 0.4 | n |  | TRUE
27 | bus_LV_4040-1_0_3_node_55 | 0.4 | n |  | TRUE
28 | bus_LV_4040-1_0_3_node_37 | 0.4 | n |  | TRUE
29 | bus_LV_4040-1_0_3_node_41 | 0.4 | n |  | TRUE
30 | bus_LV_4040-1_0_3_node_43 | 0.4 | n |  | TRUE
31 | bus_LV_4040-1_0_3_node_29 | 0.4 | n |  | TRUE
32 | bus_LV_4040-1_0_3_node_56 | 0.4 | n |  | TRUE
33 | bus_LV_4040-1_0_3_node_39 | 0.4 | n |  | TRUE
34 | bus_LV_4040-1_0_3_node_28 | 0.4 | n |  | TRUE
35 | bus_LV_4040-1_0_3_node_51 | 0.4 | n |  | TRUE
36 | bus_LV_4040-1_0_3_node_8 | 0.4 | n |  | TRUE
37 | bus_LV_4040-1_0_3_node_10 | 0.4 | n |  | TRUE
38 | bus_LV_4040-1_0_3_node_7 | 0.4 | n |  | TRUE
39 | bus_LV_4040-1_0_3_node_12 | 0.4 | n |  | TRUE
40 | bus_LV_4040-1_0_3_node_33 | 0.4 | n |  | TRUE
41 | bus_LV_4040-1_0_3_node_35 | 0.4 | n |  | TRUE
42 | bus_LV_4040-1_0_3_node_32 | 0.4 | n |  | TRUE
43 | bus_LV_4040-1_0_3_node_30 | 0.4 | n |  | TRUE
44 | bus_LV_4040-1_0_3_node_34 | 0.4 | n |  | TRUE
45 | bus_LV_4040-1_0_3_node_46 | 0.4 | n |  | TRUE
46 | bus_LV_4040-1_0_3_node_45 | 0.4 | n |  | TRUE
47 | bus_LV_4040-1_0_3_node_36 | 0.4 | n |  | TRUE
48 | bus_LV_4040-1_0_3_node_38 | 0.4 | n |  | TRUE
49 | bus_LV_4040-1_0_3_node_40 | 0.4 | n |  | TRUE
50 | bus_LV_4040-1_0_3_node_50 | 0.4 | n |  | TRUE
51 | bus_LV_4040-1_0_3_node_44 | 0.4 | n |  | TRUE
52 | bus_MV_519_0_node_52 | 20 | n |  | TRUE

## load
| name | bus | p_mw | q_mvar | const_z_percent | const_i_percent | sn_mva | scaling | in_service | type
0 | LV_4040-1_0_3_load_0 | 0 | 0.049763 | 0.012472 | 0 | 0 |  | 1 | TRUE | wye
1 | LV_4040-1_0_3_load_52 | 5 | 0.012156 | 0.0030465 | 0 | 0 |  | 1 | TRUE | wye
2 | LV_4040-1_0_3_load_53 | 6 | 0.0036123 | 0.00090533 | 0 | 0 |  | 1 | TRUE | wye
3 | LV_4040-1_0_3_load_48 | 11 | 0.027059 | 0.0067817 | 0 | 0 |  | 1 | TRUE | wye
4 | LV_4040-1_0_3_load_49 | 13 | 0.029549 | 0.0074058 | 0 | 0 |  | 1 | TRUE | wye
5 | LV_4040-1_0_3_load_54 | 16 | 0.0077797 | 0.0019498 | 0 | 0 |  | 1 | TRUE | wye
6 | LV_4040-1_0_3_load_42 | 19 | 0.0011493 | 0.00028804 | 0 | 0 |  | 1 | TRUE | wye
7 | LV_4040-1_0_3_load_47 | 21 | 0.0035426 | 0.00088785 | 0 | 0 |  | 1 | TRUE | wye
8 | LV_4040-1_0_3_load_11 | 25 | 0.0092274 | 0.0023126 | 0 | 0 |  | 1 | TRUE | wye
9 | LV_4040-1_0_3_load_55 | 27 | 0.0026909 | 0.0006744 | 0 | 0 |  | 1 | TRUE | wye
10 | LV_4040-1_0_3_load_41 | 29 | 0.0013271 | 0.00033261 | 0 | 0 |  | 1 | TRUE | wye
11 | LV_4040-1_0_3_load_43 | 30 | 0.0014609 | 0.00036613 | 0 | 0 |  | 1 | TRUE | wye
12 | LV_4040-1_0_3_load_56 | 32 | 0.0026118 | 0.00065459 | 0 | 0 |  | 1 | TRUE | wye
13 | LV_4040-1_0_3_load_51 | 35 | 0.00051739 | 0.00012967 | 0 | 0 |  | 1 | TRUE | wye
14 | LV_4040-1_0_3_load_10 | 37 | 0.0085177 | 0.0021347 | 0 | 0 |  | 1 | TRUE | wye
15 | LV_4040-1_0_3_load_7 | 38 | 0.014875 | 0.0037281 | 0 | 0 |  | 1 | TRUE | wye
16 | LV_4040-1_0_3_load_33 | 40 | 0.028084 | 0.0070384 | 0 | 0 |  | 1 | TRUE | wye
17 | LV_4040-1_0_3_load_35 | 41 | 0.0075253 | 0.001886 | 0 | 0 |  | 1 | TRUE | wye
18 | LV_4040-1_0_3_load_32 | 42 | 0.0022825 | 0.00057204 | 0 | 0 |  | 1 | TRUE | wye
19 | LV_4040-1_0_3_load_30 | 43 | 0.00072998 | 0.00018295 | 0 | 0 |  | 1 | TRUE | wye
20 | LV_4040-1_0_3_load_34 | 44 | 0.015455 | 0.0038734 | 0 | 0 |  | 1 | TRUE | wye
21 | LV_4040-1_0_3_load_46 | 45 | 0.0040725 | 0.0010207 | 0 | 0 |  | 1 | TRUE | wye
22 | LV_4040-1_0_3_load_45 | 46 | 0.0077594 | 0.0019447 | 0 | 0 |  | 1 | TRUE | wye
23 | LV_4040-1_0_3_load_36 | 47 | 0.0022834 | 0.00057228 | 0 | 0 |  | 1 | TRUE | wye
24 | LV_4040-1_0_3_load_38 | 48 | 0.0022835 | 0.0005723 | 0 | 0 |  | 1 | TRUE | wye
25 | LV_4040-1_0_3_load_40 | 49 | 0.0028189 | 0.00070648 | 0 | 0 |  | 1 | TRUE | wye
26 | LV_4040-1_0_3_load_50 | 50 | 0.00056794 | 0.00014234 | 0 | 0 |  | 1 | TRUE | wye
27 | LV_4040-1_0_3_load_44 | 51 | 0.0014601 | 0.00036593 | 0 | 0 |  | 1 | TRUE | wye

## ext_grid
| name | bus | vm_pu | va_degree | slack_weight | in_service
0 |  | 5 | 1 | 0 | 1 | TRUE

## line
| name | std_type | from_bus | to_bus | length_km | r_ohm_per_km | x_ohm_per_km | c_nf_per_km | g_us_per_km | max_i_ka | df | parallel | type | in_service
0 | LV_4040-1_0_3_line_0 |  | 0 | 1 | 0.02027 | 0.125 | 0.08 | 261 | 0 | 0.364 | 1 | 1 | cs | TRUE
1 | LV_4040-1_0_3_line_1 |  | 1 | 2 | 0.047404 | 0.125 | 0.08 | 261 | 0 | 0.364 | 1 | 1 | cs | TRUE
2 | LV_4040-1_0_3_line_2 |  | 2 | 5 | 0.013847 | 0.125 | 0.08 | 261 | 0 | 0.364 | 1 | 1 | cs | TRUE
3 | LV_4040-1_0_3_line_3 |  | 3 | 4 | 0.055372 | 0.125 | 0.08 | 261 | 0 | 0.364 | 1 | 2 | cs | TRUE
4 | LV_4040-1_0_3_line_4 |  | 3 | 5 | 0.030693 | 0.125 | 0.08 | 261 | 0 | 0.364 | 1 | 2 | cs | TRUE
5 | LV_4040-1_0_3_line_5 |  | 4 | 6 | 0.0094921 | 0.125 | 0.08 | 261 | 0 | 0.364 | 1 | 2 | cs | TRUE
6 | LV_4040-1_0_3_line_6 |  | 6 | 7 | 0.019154 | 0.125 | 0.08 | 261 | 0 | 0.364 | 1 | 2 | cs | TRUE
7 | LV_4040-1_0_3_line_7 |  | 7 | 8 | 0.016017 | 0.125 | 0.08 | 261 | 0 | 0.364 | 1 | 2 | cs | TRUE
8 | LV_4040-1_0_3_line_8 |  | 8 | 19 | 0.058347 | 0.125 | 0.08 | 261 | 0 | 0.364 | 1 | 1 | cs | TRUE
9 | LV_4040-1_0_3_line_9 |  | 8 | 34 | 0.034113 | 0.125 | 0.08 | 261 | 0 | 0.364 | 1 | 2 | cs | TRUE
10 | LV_4040-1_0_3_line_10 |  | 9 | 10 | 0.034905 | 0.125 | 0.08 | 261 | 0 | 0.364 | 1 | 1 | cs | TRUE
11 | LV_4040-1_0_3_line_11 |  | 9 | 11 | 0.047078 | 0.125 | 0.08 | 261 | 0 | 0.364 | 1 | 1 | cs | TRUE
12 | LV_4040-1_0_3_line_12 |  | 10 | 34 | 0.063659 | 0.125 | 0.08 | 261 | 0 | 0.364 | 1 | 1 | cs | TRUE
13 | LV_4040-1_0_3_line_13 |  | 10 | 35 | 0.014545 | 0.125 | 0.08 | 261 | 0 | 0.364 | 1 | 1 | cs | TRUE
14 | LV_4040-1_0_3_line_14 |  | 11 | 12 | 0.027368 | 0.125 | 0.08 | 261 | 0 | 0.364 | 1 | 1 | cs | TRUE
15 | LV_4040-1_0_3_line_15 |  | 12 | 13 | 0.087345 | 0.125 | 0.08 | 261 | 0 | 0.364 | 1 | 1 | cs | TRUE
16 | LV_4040-1_0_3_line_16 |  | 13 | 14 | 0.032391 | 0.125 | 0.08 | 261 | 0 | 0.364 | 1 | 1 | cs | TRUE
17 | LV_4040-1_0_3_line_17 |  | 14 | 15 | 0.067674 | 0.125 | 0.08 | 261 | 0 | 0.364 | 1 | 1 | cs | TRUE
18 | LV_4040-1_0_3_line_18 |  | 15 | 16 | 0.005875 | 0.125 | 0.08 | 261 | 0 | 0.364 | 1 | 1 | cs | TRUE
19 | LV_4040-1_0_3_line_19 |  | 17 | 18 | 0.032587 | 0.125 | 0.08 | 261 | 0 | 0.364 | 1 | 1 | cs | TRUE
20 | LV_4040-1_0_3_line_20 |  | 17 | 19 | 0.013597 | 0.125 | 0.08 | 261 | 0 | 0.364 | 1 | 1 | cs | TRUE
21 | LV_4040-1_0_3_line_21 |  | 18 | 29 | 0.028551 | 0.125 | 0.08 | 261 | 0 | 0.364 | 1 | 1 | cs | TRUE
22 | LV_4040-1_0_3_line_22 |  | 18 | 30 | 0.02046 | 0.125 | 0.08 | 261 | 0 | 0.364 | 1 | 1 | cs | TRUE
23 | LV_4040-1_0_3_line_23 |  | 20 | 21 | 0.00098107 | 0.125 | 0.08 | 261 | 0 | 0.364 | 1 | 1 | cs | TRUE
24 | LV_4040-1_0_3_line_24 |  | 20 | 22 | 0.0094873 | 0.125 | 0.08 | 261 | 0 | 0.364 | 1 | 1 | cs | TRUE
25 | LV_4040-1_0_3_line_25 |  | 21 | 45 | 0.02497 | 0.125 | 0.08 | 261 | 0 | 0.364 | 1 | 1 | cs | TRUE
26 | LV_4040-1_0_3_line_26 |  | 22 | 39 | 0.023769 | 0.125 | 0.08 | 261 | 0 | 0.364 | 1 | 1 | cs | TRUE
27 | LV_4040-1_0_3_line_27 |  | 22 | 38 | 0.019092 | 0.125 | 0.08 | 261 | 0 | 0.364 | 1 | 1 | cs | TRUE
28 | LV_4040-1_0_3_line_28 |  | 23 | 24 | 0.032697 | 0.125 | 0.08 | 261 | 0 | 0.364 | 1 | 2 | cs | TRUE
29 | LV_4040-1_0_3_line_29 |  | 23 | 25 | 0.024319 | 0.125 | 0.08 | 261 | 0 | 0.364 | 1 | 2 | cs | TRUE
30 | LV_4040-1_0_3_line_30 |  | 24 | 41 | 0.035554 | 0.125 | 0.08 | 261 | 0 | 0.364 | 1 | 2 | cs | TRUE
31 | LV_4040-1_0_3_line_31 |  | 25 | 36 | 0.04956 | 0.125 | 0.08 | 261 | 0 | 0.364 | 1 | 2 | cs | TRUE
32 | LV_4040-1_0_3_line_32 |  | 26 | 27 | 0.003474 | 0.125 | 0.08 | 261 | 0 | 0.364 | 1 | 1 | cs | TRUE
33 | LV_4040-1_0_3_line_33 |  | 26 | 28 | 0.003159 | 0.125 | 0.08 | 261 | 0 | 0.364 | 1 | 1 | cs | TRUE
34 | LV_4040-1_0_3_line_34 |  | 28 | 48 | 0.01655 | 0.125 | 0.08 | 261 | 0 | 0.364 | 1 | 2 | cs | TRUE
35 | LV_4040-1_0_3_line_35 |  | 28 | 47 | 0.011282 | 0.125 | 0.08 | 261 | 0 | 0.364 | 1 | 2 | cs | TRUE
36 | LV_4040-1_0_3_line_36 |  | 29 | 49 | 0.015545 | 0.125 | 0.08 | 261 | 0 | 0.364 | 1 | 1 | cs | TRUE
37 | LV_4040-1_0_3_line_37 |  | 30 | 51 | 0.013014 | 0.125 | 0.08 | 261 | 0 | 0.364 | 1 | 1 | cs | TRUE
38 | LV_4040-1_0_3_line_38 |  | 31 | 32 | 0.006054 | 0.125 | 0.08 | 261 | 0 | 0.364 | 1 | 1 | cs | TRUE
39 | LV_4040-1_0_3_line_39 |  | 31 | 33 | 0.005865 | 0.125 | 0.08 | 261 | 0 | 0.364 | 1 | 1 | cs | TRUE
40 | LV_4040-1_0_3_line_40 |  | 33 | 48 | 0.010362 | 0.125 | 0.08 | 261 | 0 | 0.364 | 1 | 2 | cs | TRUE
41 | LV_4040-1_0_3_line_41 |  | 33 | 42 | 0.017564 | 0.125 | 0.08 | 261 | 0 | 0.364 | 1 | 2 | cs | TRUE
42 | LV_4040-1_0_3_line_42 |  | 34 | 42 | 0.022446 | 0.125 | 0.08 | 261 | 0 | 0.364 | 1 | 2 | cs | TRUE
43 | LV_4040-1_0_3_line_43 |  | 34 | 43 | 0.02251 | 0.125 | 0.08 | 261 | 0 | 0.364 | 1 | 1 | cs | TRUE
44 | LV_4040-1_0_3_line_44 |  | 35 | 50 | 0.011804 | 0.125 | 0.08 | 261 | 0 | 0.364 | 1 | 1 | cs | TRUE
45 | LV_4040-1_0_3_line_45 |  | 36 | 37 | 0.024442 | 0.125 | 0.08 | 261 | 0 | 0.364 | 1 | 1 | cs | TRUE
46 | LV_4040-1_0_3_line_46 |  | 36 | 38 | 0.037768 | 0.125 | 0.08 | 261 | 0 | 0.364 | 1 | 1 | cs | TRUE
47 | LV_4040-1_0_3_line_47 |  | 39 | 40 | 0.016219 | 0.125 | 0.08 | 261 | 0 | 0.364 | 1 | 1 | cs | TRUE
48 | LV_4040-1_0_3_line_48 |  | 40 | 44 | 0.0096918 | 0.125 | 0.08 | 261 | 0 | 0.364 | 1 | 1 | cs | TRUE
49 | LV_4040-1_0_3_line_49 |  | 41 | 47 | 0.0020922 | 0.125 | 0.08 | 261 | 0 | 0.364 | 1 | 2 | cs | TRUE
50 | LV_4040-1_0_3_line_50 |  | 45 | 46 | 0.022816 | 0.125 | 0.08 | 261 | 0 | 0.364 | 1 | 1 | cs | TRUE

## trafo
| name | std_type | hv_bus | lv_bus | sn_mva | vn_hv_kv | vn_lv_kv | vk_percent | vkr_percent | pfe_kw | i0_percent | shift_degree | tap_side | tap_neutral | tap_min | tap_max | tap_step_percent | tap_step_degree | tap_pos | tap_phase_shifter | parallel | df | in_service
0 | LV_4040-1_0_3_trafo_52 | 0.63 MVA 20/0.4 kV | 52 | 5 | 0.63 | 20 | 0.4 | 6 | 1.206 | 1.65 | 0.2619 | 150 | hv | 0 | -2 | 2 | 2.5 | 0 | 0 | FALSE | 1 | 1 | TRUE

## line_geodata
| x0 | y0 | x1 | y1 | x2 | y2 | x3 | y3 | x4 | y4 | x5 | y5 | x6 | y6 | x7 | y7
0 | 2670561.3174 | 1252357.2556 | 2670570.0589 | 1252364.6762 | 2670570.9837 | 1252365.5989 | 2670571.5619 | 1252366.4731 | 2670571.8026 | 1252367.1765 | 2670571.8682 | 1252368.0001 | 2670571.6906 | 1252368.9765 | 2670570.5552 | 1252372.6937
1 | 2670561.3174 | 1252357.2556 | 2670546.1727 | 1252375.4662 | 2670538.5137 | 1252384.8819 | 2670531.207 | 1252393.8681
2 | 2670531.207 | 1252393.8681 | 2670524.8271 | 1252401.7089 | 2670524.3374 | 1252402.904 | 2670524.2765 | 1252404.2153 | 2670524.6487 | 1252405.2872
3 | 2670524.5036 | 1252468.1642 | 2670525.0239 | 1252465.0348 | 2670526.7586 | 1252460.0519 | 2670528.1408 | 1252456.7882 | 2670530.4862 | 1252453.1245 | 2670552.7116 | 1252427.7708 | 2670548.6163 | 1252424.3862
4 | 2670548.6163 | 1252424.3862 | 2670525.4956 | 1252406.4092 | 2670524.6487 | 1252405.2872
5 | 2670524.5036 | 1252468.1642 | 2670521.1443 | 1252468.8803 | 2670519.4337 | 1252474.6911
6 | 2670508.8751 | 1252490.2831 | 2670518.0063 | 1252479.5396 | 2670519.4337 | 1252474.6911
7 | 2670508.8751 | 1252490.2831 | 2670502.498 | 1252497.2679 | 2670498.0406 | 1252502.1072
8 | 2670498.0406 | 1252502.1072 | 2670458.3306 | 1252544.8566
9 | 2670498.0406 | 1252502.1072 | 2670478.948 | 1252489.3821 | 2670477.7704 | 1252488.1338 | 2670476.8847 | 1252486.4665 | 2670476.6858 | 1252483.5176 | 2670477.03 | 1252481.2311 | 2670477.5704 | 1252478.947
10 | 2670533.0741 | 1252482.9547 | 2670519.9158 | 1252497.264 | 2670512.9117 | 1252504.9306 | 2670509.3809 | 1252508.6469
11 | 2670533.0741 | 1252482.9547 | 2670535.3008 | 1252484.827 | 2670526.184 | 1252494.9925 | 2670548.5863 | 1252515.711
12 | 2670509.3809 | 1252508.6469 | 2670515.0558 | 1252512.4727 | 2670518.9018 | 1252506.3696 | 2670515.4655 | 1252504.0493 | 2670502.4752 | 1252495.3774 | 2670477.5704 | 1252478.947
13 | 2670509.3809 | 1252508.6469 | 2670499.7283 | 1252519.5275
14 | 2670568.6791 | 1252534.2935 | 2670548.5863 | 1252515.711
15 | 2670568.6791 | 1252534.2935 | 2670595.4446 | 1252500.321 | 2670584.4944 | 1252488.2819 | 2670585.885 | 1252486.8529 | 2670603.4234 | 1252467.8931
16 | 2670625.4188 | 1252444.1153 | 2670603.4234 | 1252467.8931
17 | 2670625.4188 | 1252444.1153 | 2670664.7281 | 1252479.6874 | 2670662.3422 | 1252482.3164 | 2670654.8784 | 1252490.5444
18 | 2670654.8784 | 1252490.5444 | 2670650.9248 | 1252494.9004
19 | 2670419.3973 | 1252547.0936 | 2670433.3509 | 1252555.9881 | 2670440.4685 | 1252553.9935 | 2670449.0769 | 1252554.8186
20 | 2670449.0769 | 1252554.8186 | 2670458.3306 | 1252544.8566
21 | 2670419.3973 | 1252547.0936 | 2670395.3236 | 1252531.744
22 | 2670419.3973 | 1252547.0936 | 2670430.6386 | 1252529.999
23 | 2670471.1994 | 1252285.6427 | 2670470.4642 | 1252286.2923
24 | 2670478.4547 | 1252291.7556 | 2670474.5916 | 1252288.5073 | 2670471.1994 | 1252285.6427
25 | 2670451.502 | 1252301.1967 | 2670455.9976 | 1252296.6032 | 2670458.8553 | 1252296.8262 | 2670466.2951 | 1252289.9764 | 2670470.4642 | 1252286.2923
26 | 2670478.4547 | 1252291.7556 | 2670484.2136 | 1252288.544 | 2670489.2255 | 1252287.8476 | 2670492.6659 | 1252287.933 | 2670494.7889 | 1252288.3697 | 2670499.5159 | 1252290.6942 | 2670500.4943 | 1252291.5509
27 | 2670478.4547 | 1252291.7556 | 2670475.4462 | 1252293.4322 | 2670463.175 | 1252303.1413
28 | 2670379.866 | 1252417.0857 | 2670384.2539 | 1252413.6353 | 2670388.4727 | 1252409.816 | 2670387.3468 | 1252405.4883 | 2670387.2292 | 1252401.4173 | 2670388.2131 | 1252398.0043 | 2670393.8858 | 1252390.5997
29 | 2670393.8858 | 1252390.5997 | 2670408.6035 | 1252371.2396
30 | 2670379.866 | 1252417.0857 | 2670383.5527 | 1252418.0301 | 2670386.3728 | 1252419.498 | 2670395.837 | 1252425.8039 | 2670410.2265 | 1252435.2193
31 | 2670438.778 | 1252331.924 | 2670418.2968 | 1252358.4887 | 2670408.6035 | 1252371.2396
32 | 2670425.3529 | 1252437.1961 | 2670423.2297 | 1252439.9506
33 | 2670421.4179 | 1252442.5421 | 2670423.2297 | 1252439.9506
34 | 2670421.4179 | 1252442.5421 | 2670435.3508 | 1252451.4741
35 | 2670421.4179 | 1252442.5421 | 2670411.9773 | 1252436.3649
36 | 2670395.3236 | 1252531.744 | 2670391.3028 | 1252529.1803 | 2670382.2148 | 1252523.3883
37 | 2670437.7891 | 1252519.1253 | 2670430.6386 | 1252529.999
38 | 2670456.0001 | 1252456.2519 | 2670449.9427 | 1252456.6691
39 | 2670444.0741 | 1252457.0663 | 2670449.9427 | 1252456.6691
40 | 2670444.0741 | 1252457.0663 | 2670435.3508 | 1252451.4741
41 | 2670444.0741 | 1252457.0663 | 2670458.7922 | 1252466.6513
42 | 2670477.5704 | 1252478.947 | 2670471.0485 | 1252474.633 | 2670458.7922 | 1252466.6513
43 | 2670477.5704 | 1252478.947 | 2670473.7293 | 1252485.2726 | 2670465.8958 | 1252498.1928
44 | 2670491.8951 | 1252528.3573 | 2670499.7283 | 1252519.5275
45 | 2670438.778 | 1252331.924 | 2670448.051 | 1252338.4501 | 2670439.6562 | 1252348.5103
46 | 2670438.778 | 1252331.924 | 2670441.3447 | 1252328.6855 | 2670461.8087 | 1252304.2223 | 2670463.175 | 1252303.1413
47 | 2670500.4943 | 1252291.5509 | 2670509.2851 | 1252299.2833 | 2670511.3842 | 1252303.277
48 | 2670511.3842 | 1252303.277 | 2670512.355 | 1252305.1241 | 2670518.3859 | 1252309.7573
49 | 2670410.2265 | 1252435.2193 | 2670411.9773 | 1252436.3649
50 | 2670436.8454 | 1252318.647 | 2670446.8757 | 1252305.9237 | 2670451.502 | 1252301.1967

## bus_geodata
| x | y | coords
0 | 2670570.5552 | 1252372.6937
1 | 2670561.3174 | 1252357.2556
2 | 2670531.207 | 1252393.8681
3 | 2670548.6163 | 1252424.3862
4 | 2670524.5036 | 1252468.1642
5 | 2670524.6487 | 1252405.2872
6 | 2670519.4337 | 1252474.6911
7 | 2670508.8751 | 1252490.2831
8 | 2670498.0406 | 1252502.1072
9 | 2670533.0741 | 1252482.9547
10 | 2670509.3809 | 1252508.6469
11 | 2670548.5863 | 1252515.711
12 | 2670568.6791 | 1252534.2935
13 | 2670603.4234 | 1252467.8931
14 | 2670625.4188 | 1252444.1153
15 | 2670654.8784 | 1252490.5444
16 | 2670650.9248 | 1252494.9004
17 | 2670449.0769 | 1252554.8186
18 | 2670419.3973 | 1252547.0937
19 | 2670458.3306 | 1252544.8566
20 | 2670471.1994 | 1252285.6427
21 | 2670470.4642 | 1252286.2923
22 | 2670478.4547 | 1252291.7556
23 | 2670393.8858 | 1252390.5997
24 | 2670379.866 | 1252417.0857
25 | 2670408.6035 | 1252371.2396
26 | 2670423.2297 | 1252439.9506
27 | 2670425.3529 | 1252437.1961
28 | 2670421.4179 | 1252442.5421
29 | 2670395.3236 | 1252531.744
30 | 2670430.6386 | 1252529.999
31 | 2670449.9427 | 1252456.6691
32 | 2670456.0001 | 1252456.2519
33 | 2670444.0741 | 1252457.0663
34 | 2670477.5704 | 1252478.947
35 | 2670499.7283 | 1252519.5275
36 | 2670438.778 | 1252331.924
37 | 2670439.6562 | 1252348.5103
38 | 2670463.175 | 1252303.1413
39 | 2670500.4943 | 1252291.5509
40 | 2670511.3842 | 1252303.277
41 | 2670410.2265 | 1252435.2193
42 | 2670458.7922 | 1252466.6513
43 | 2670465.8958 | 1252498.1928
44 | 2670518.3859 | 1252309.7573
45 | 2670451.502 | 1252301.1967
46 | 2670436.8454 | 1252318.647
47 | 2670411.9773 | 1252436.3649
48 | 2670435.3508 | 1252451.4741
49 | 2670382.2148 | 1252523.3883
50 | 2670491.8951 | 1252528.3573
51 | 2670437.7891 | 1252519.1253
52 | 2670531.207 | 1252393.8681

## line_std_types
| c_nf_per_km | r_ohm_per_km | x_ohm_per_km | max_i_ka | type | q_mm2 | alpha | voltage_rating
NAYY 4x50 SE | 210 | 0.642 | 0.083 | 0.142 | cs | 50 | 0.00403 | LV
NAYY 4x120 SE | 264 | 0.225 | 0.08 | 0.242 | cs | 120 | 0.00403 | LV
NAYY 4x150 SE | 261 | 0.208 | 0.08 | 0.27 | cs | 150 | 0.00403 | LV
NA2XS2Y 1x95 RM/25 12/20 kV | 216 | 0.313 | 0.132 | 0.252 | cs | 95 | 0.00403 | MV
NA2XS2Y 1x185 RM/25 12/20 kV | 273 | 0.161 | 0.117 | 0.362 | cs | 185 | 0.00403 | MV
NA2XS2Y 1x240 RM/25 12/20 kV | 304 | 0.122 | 0.112 | 0.421 | cs | 240 | 0.00403 | MV
NA2XS2Y 1x95 RM/25 6/10 kV | 315 | 0.313 | 0.123 | 0.249 | cs | 95 | 0.00403 | MV
NA2XS2Y 1x185 RM/25 6/10 kV | 406 | 0.161 | 0.11 | 0.358 | cs | 185 | 0.00403 | MV
NA2XS2Y 1x240 RM/25 6/10 kV | 456 | 0.122 | 0.105 | 0.416 | cs | 240 | 0.00403 | MV
NA2XS2Y 1x150 RM/25 12/20 kV | 250 | 0.206 | 0.116 | 0.319 | cs | 150 | 0.00403 | MV
NA2XS2Y 1x120 RM/25 12/20 kV | 230 | 0.253 | 0.119 | 0.283 | cs | 120 | 0.00403 | MV
NA2XS2Y 1x70 RM/25 12/20 kV | 190 | 0.443 | 0.132 | 0.22 | cs | 70 | 0.00403 | MV
NA2XS2Y 1x150 RM/25 6/10 kV | 360 | 0.206 | 0.11 | 0.315 | cs | 150 | 0.00403 | MV
NA2XS2Y 1x120 RM/25 6/10 kV | 340 | 0.253 | 0.113 | 0.28 | cs | 120 | 0.00403 | MV
NA2XS2Y 1x70 RM/25 6/10 kV | 280 | 0.443 | 0.123 | 0.217 | cs | 70 | 0.00403 | MV
N2XS(FL)2Y 1x120 RM/35 64/110 kV | 112 | 0.153 | 0.166 | 0.366 | cs | 120 | 0.00393 | HV
N2XS(FL)2Y 1x185 RM/35 64/110 kV | 125 | 0.099 | 0.156 | 0.457 | cs | 185 | 0.00393 | HV
N2XS(FL)2Y 1x240 RM/35 64/110 kV | 135 | 0.075 | 0.149 | 0.526 | cs | 240 | 0.00393 | HV
N2XS(FL)2Y 1x300 RM/35 64/110 kV | 144 | 0.06 | 0.144 | 0.588 | cs | 300 | 0.00393 | HV
15-AL1/3-ST1A 0.4 | 11 | 1.8769 | 0.35 | 0.105 | ol | 16 | 0.00403 | LV
24-AL1/4-ST1A 0.4 | 11.25 | 1.2012 | 0.335 | 0.14 | ol | 24 | 0.00403 | LV
48-AL1/8-ST1A 0.4 | 12.2 | 0.5939 | 0.3 | 0.21 | ol | 48 | 0.00403 | LV
94-AL1/15-ST1A 0.4 | 13.2 | 0.306 | 0.29 | 0.35 | ol | 94 | 0.00403 | LV
34-AL1/6-ST1A 10.0 | 9.7 | 0.8342 | 0.36 | 0.17 | ol | 34 | 0.00403 | MV
48-AL1/8-ST1A 10.0 | 10.1 | 0.5939 | 0.35 | 0.21 | ol | 48 | 0.00403 | MV
70-AL1/11-ST1A 10.0 | 10.4 | 0.4132 | 0.339 | 0.29 | ol | 70 | 0.00403 | MV
94-AL1/15-ST1A 10.0 | 10.75 | 0.306 | 0.33 | 0.35 | ol | 94 | 0.00403 | MV
122-AL1/20-ST1A 10.0 | 11.1 | 0.2376 | 0.323 | 0.41 | ol | 122 | 0.00403 | MV
149-AL1/24-ST1A 10.0 | 11.25 | 0.194 | 0.315 | 0.47 | ol | 149 | 0.00403 | MV
34-AL1/6-ST1A 20.0 | 9.15 | 0.8342 | 0.382 | 0.17 | ol | 34 | 0.00403 | MV
48-AL1/8-ST1A 20.0 | 9.5 | 0.5939 | 0.372 | 0.21 | ol | 48 | 0.00403 | MV
70-AL1/11-ST1A 20.0 | 9.7 | 0.4132 | 0.36 | 0.29 | ol | 70 | 0.00403 | MV
94-AL1/15-ST1A 20.0 | 10 | 0.306 | 0.35 | 0.35 | ol | 94 | 0.00403 | MV
122-AL1/20-ST1A 20.0 | 10.3 | 0.2376 | 0.344 | 0.41 | ol | 122 | 0.00403 | MV
149-AL1/24-ST1A 20.0 | 10.5 | 0.194 | 0.337 | 0.47 | ol | 149 | 0.00403 | MV
184-AL1/30-ST1A 20.0 | 10.75 | 0.1571 | 0.33 | 0.535 | ol | 184 | 0.00403 | MV
243-AL1/39-ST1A 20.0 | 11 | 0.1188 | 0.32 | 0.645 | ol | 243 | 0.00403 | MV
48-AL1/8-ST1A 110.0 | 8 | 0.5939 | 0.46 | 0.21 | ol | 48 | 0.00403 | HV
70-AL1/11-ST1A 110.0 | 8.4 | 0.4132 | 0.45 | 0.29 | ol | 70 | 0.00403 | HV
94-AL1/15-ST1A 110.0 | 8.65 | 0.306 | 0.44 | 0.35 | ol | 94 | 0.00403 | HV
122-AL1/20-ST1A 110.0 | 8.5 | 0.2376 | 0.43 | 0.41 | ol | 122 | 0.00403 | HV
149-AL1/24-ST1A 110.0 | 8.75 | 0.194 | 0.41 | 0.47 | ol | 149 | 0.00403 | HV
184-AL1/30-ST1A 110.0 | 8.8 | 0.1571 | 0.4 | 0.535 | ol | 184 | 0.00403 | HV
243-AL1/39-ST1A 110.0 | 9 | 0.1188 | 0.39 | 0.645 | ol | 243 | 0.00403 | HV
305-AL1/39-ST1A 110.0 | 9.2 | 0.0949 | 0.38 | 0.74 | ol | 305 | 0.00403 | HV
490-AL1/64-ST1A 110.0 | 9.75 | 0.059 | 0.37 | 0.96 | ol | 490 | 0.00403 | HV
679-AL1/86-ST1A 110.0 | 9.95 | 0.042 | 0.36 | 1.15 | ol | 679 | 0.00403 | HV
490-AL1/64-ST1A 220.0 | 10 | 0.059 | 0.285 | 0.96 | ol | 490 | 0.00403 | HV
679-AL1/86-ST1A 220.0 | 11.7 | 0.042 | 0.275 | 1.15 | ol | 679 | 0.00403 | HV
490-AL1/64-ST1A 380.0 | 11 | 0.059 | 0.253 | 0.96 | ol | 490 | 0.00403 | HV
679-AL1/86-ST1A 380.0 | 14.6 | 0.042 | 0.25 | 1.15 | ol | 679 | 0.00403 | HV

## trafo_std_types
| i0_percent | pfe_kw | vkr_percent | sn_mva | vn_lv_kv | vn_hv_kv | vk_percent | shift_degree | vector_group | tap_side | tap_neutral | tap_min | tap_max | tap_step_degree | tap_step_percent | tap_phase_shifter
160 MVA 380/110 kV | 0.06 | 60 | 0.25 | 160 | 110 | 380 | 12.2 | 0 | Yy0 | hv | 0 | -9 | 9 | 0 | 1.5 | FALSE
100 MVA 220/110 kV | 0.06 | 55 | 0.26 | 100 | 110 | 220 | 12 | 0 | Yy0 | hv | 0 | -9 | 9 | 0 | 1.5 | FALSE
63 MVA 110/20 kV | 0.04 | 22 | 0.32 | 63 | 20 | 110 | 18 | 150 | YNd5 | hv | 0 | -9 | 9 | 0 | 1.5 | FALSE
40 MVA 110/20 kV | 0.05 | 18 | 0.34 | 40 | 20 | 110 | 16.2 | 150 | YNd5 | hv | 0 | -9 | 9 | 0 | 1.5 | FALSE
25 MVA 110/20 kV | 0.07 | 14 | 0.41 | 25 | 20 | 110 | 12 | 150 | YNd5 | hv | 0 | -9 | 9 | 0 | 1.5 | FALSE
63 MVA 110/10 kV | 0.04 | 22 | 0.32 | 63 | 10 | 110 | 18 | 150 | YNd5 | hv | 0 | -9 | 9 | 0 | 1.5 | FALSE
40 MVA 110/10 kV | 0.05 | 18 | 0.34 | 40 | 10 | 110 | 16.2 | 150 | YNd5 | hv | 0 | -9 | 9 | 0 | 1.5 | FALSE
25 MVA 110/10 kV | 0.07 | 14 | 0.41 | 25 | 10 | 110 | 12 | 150 | YNd5 | hv | 0 | -9 | 9 | 0 | 1.5 | FALSE
0.25 MVA 20/0.4 kV | 0.32 | 0.8 | 1.44 | 0.25 | 0.4 | 20 | 6 | 150 | Yzn5 | hv | 0 | -2 | 2 | 0 | 2.5 | FALSE
0.4 MVA 20/0.4 kV | 0.3375 | 1.35 | 1.425 | 0.4 | 0.4 | 20 | 6 | 150 | Dyn5 | hv | 0 | -2 | 2 | 0 | 2.5 | FALSE
0.63 MVA 20/0.4 kV | 0.2619 | 1.65 | 1.206 | 0.63 | 0.4 | 20 | 6 | 150 | Dyn5 | hv | 0 | -2 | 2 | 0 | 2.5 | FALSE
0.25 MVA 10/0.4 kV | 0.24 | 0.6 | 1.2 | 0.25 | 0.4 | 10 | 4 | 150 | Dyn5 | hv | 0 | -2 | 2 | 0 | 2.5 | FALSE
0.4 MVA 10/0.4 kV | 0.2375 | 0.95 | 1.325 | 0.4 | 0.4 | 10 | 4 | 150 | Dyn5 | hv | 0 | -2 | 2 | 0 | 2.5 | FALSE
0.63 MVA 10/0.4 kV | 0.1873 | 1.18 | 1.0794 | 0.63 | 0.4 | 10 | 4 | 150 | Dyn5 | hv | 0 | -2 | 2 | 0 | 2.5 | FALSE

## trafo3w_std_types
| sn_hv_mva | sn_mv_mva | sn_lv_mva | vn_hv_kv | vn_mv_kv | vn_lv_kv | vk_hv_percent | vk_mv_percent | vk_lv_percent | vkr_hv_percent | vkr_mv_percent | vkr_lv_percent | pfe_kw | i0_percent | shift_mv_degree | shift_lv_degree | vector_group | tap_side | tap_neutral | tap_min | tap_max | tap_step_percent
63/25/38 MVA 110/20/10 kV | 63 | 25 | 38 | 110 | 20 | 10 | 10.4 | 10.4 | 10.4 | 0.28 | 0.32 | 0.35 | 35 | 0.89 | 0 | 0 | YN0yn0yn0 | hv | 0 | -10 | 10 | 1.2
63/25/38 MVA 110/10/10 kV | 63 | 25 | 38 | 110 | 10 | 10 | 10.4 | 10.4 | 10.4 | 0.28 | 0.32 | 0.35 | 35 | 0.89 | 0 | 0 | YN0yn0yn0 | hv | 0 | -10 | 10 | 1.2

## fuse_std_types
| fuse_type | i_rated_a | t_avg | t_min | t_total | x_avg | x_min | x_total
HV 100A | HV 100A | 100 | 0 | [10.0, 3.64, 0.854, 0.281, 0.1, 0.0531, 0.022, 0.01] | [10.0, 4.267, 1.21, 0.403, 0.1, 0.058, 0.022, 0.01] | 0 | [300.0, 350.0, 450.0, 550.0, 700.0, 850.0, 1200.0, 1752.0] | [600.0, 700.0, 900.0, 1150.0, 1665.0, 2000.0, 3000.0, 4313.0]
HV 10A | HV 10A | 10 | 0 | [10.0, 1675.0, 0.344, 0.156, 0.1, 0.0417, 0.0171, 0.01] | [10.0, 1.3, 0.3, 0.155, 0.1, 0.0555, 0.023, 0.01] | 0 | [30.0, 32.0, 35.0, 37.0, 39.0, 50.0, 70.0, 88.0] | [60.0, 70.0, 80.0, 87.0, 94.0, 110.0, 150.0, 216.0]
HV 125A | HV 125A | 125 | 0 | [10.0, 1.82, 0.344, 0.1, 0.0467, 0.0269, 0.01] | [10.0, 2.478, 0.426, 0.1, 0.0427, 0.0211, 0.01] | 0 | [375.0, 500.0, 700.0, 925.0, 1200.0, 1500.0, 2341.0] | [750.0, 1000.0, 1500.0, 2200.0, 3000.0, 4000.0, 5765.0]
HV 160A | HV 160A | 160 | 0 | [10.0, 4.15, 1.03, 0.198, 0.1, 0.051, 0.0172, 0.01] | [10.0, 2.3, 0.734, 0.274, 0.1, 0.046, 0.0177, 0.01] | 0 | [480.0, 550.0, 700.0, 1000.0, 1260.0, 1600.0, 2500.0, 3227.0] | [960.0, 1300.0, 1700.0, 2200.0, 2996.0, 4000.0, 6000.0, 7946.0]
HV 16A | HV 16A | 16 | 0 | [10.0, 0.352, 0.164, 0.1, 0.0649, 0.0342, 0.01] | [10.0, 2.34, 0.722, 0.181, 0.1, 0.055, 0.0296, 0.01] | 0 | [48.0, 60.0, 65.0, 71.0, 80.0, 100.0, 162.0] | [96.0, 110.0, 125.0, 150.0, 168.0, 200.0, 250.0, 398.0]
HV 200A | HV 200A | 200 | 0 | [10.0, 4.267, 1.21, 0.403, 0.1, 0.058, 0.022, 0.01] | [10.0, 3.73, 1.654, 0.328, 0.1, 0.0531, 0.019, 0.01] | 0 | [600.0, 700.0, 900.0, 1150.0, 1665.0, 2000.0, 3000.0, 4313.0] | [1200.0, 1500.0, 1800.0, 2700.0, 3960.0, 5000.0, 7500.0, 10620.0]
HV 20A | HV 20A | 20 | 0 | [10.0, 1.3, 0.3, 0.155, 0.1, 0.0555, 0.023, 0.01] | [10.0, 1.3, 0.161, 0.1, 0.0611, 0.0399, 0.0141, 0.01] | 0 | [60.0, 70.0, 80.0, 87.0, 94.0, 110.0, 150.0, 216.0] | [120.0, 150.0, 200.0, 223.0, 260.0, 300.0, 450.0, 532.0]
HV 25A | HV 25A | 25 | 0 | [10.0, 2.512, 0.833, 0.299, 0.1, 0.0372, 0.0223, 0.01] | [10.0, 3.125, 0.597, 0.198, 0.1, 0.0378, 0.022, 0.01] | 0 | [75.0, 82.0, 90.0, 100.0, 124.0, 170.0, 200.0, 289.0] | [150.0, 170.0, 210.0, 250.0, 294.0, 400.0, 500.0, 711.0]
HV 31.5A | HV 31.5A | 31.5 | 0 | [10.0, 2.34, 0.722, 0.181, 0.1, 0.055, 0.0296, 0.01] | [10.0, 2.84, 0.368, 0.164, 0.1, 0.0621, 0.0378, 0.0195, 0.01] | 0 | [95.0, 110.0, 125.0, 150.0, 165.0, 200.0, 250.0, 390.0] | [189.0, 220.0, 300.0, 350.0, 393.0, 450.0, 530.0, 700.0, 960.0]
HV 40A | HV 40A | 40 | 0 | [10.0, 1.3, 0.161, 0.1, 0.0611, 0.0399, 0.0141, 0.01] | [10.0, 2.05, 0.369, 0.198, 0.1, 0.051, 0.0298, 0.01] | 0 | [120.0, 150.0, 200.0, 223.0, 260.0, 300.0, 450.0, 532.0] | [240.0, 300.0, 400.0, 450.0, 530.0, 650.0, 800.0, 1311.0]
HV 50A | HV 50A | 50 | 0 | [10.0, 3.215, 0.597, 0.198, 0.1, 0.0378, 0.022, 0.01] | [10.0, 3.64, 0.854, 0.281, 0.1, 0.0531, 0.022, 0.01] | 0 | [150.0, 170.0, 210.0, 250.0, 294.0, 400.0, 500.0, 711.0] | [300.0, 350.0, 450.0, 550.0, 700.0, 850.0, 1200.0, 1752.0]
HV 6.3A | HV 6.3A | 6.3 | 0 | [10.0, 1.39, 0.344, 0.168, 0.1, 0.056, 0.0263, 0.01] | [10.0, 1.711, 0.516, 0.198, 0.1, 0.0634, 0.0303, 0.01] | 0 | [19.0, 19.5, 20.4, 20.8, 22.0, 25.0, 32.0, 48.0] | [38.0, 40.0, 43.0, 48.0, 53.0, 60.0, 75.0, 118.0]
HV 63A | HV 63A | 63 | 0 | [10.0, 2.84, 0.368, 0.164, 0.1, 0.0621, 0.0378, 0.0195, 0.01] | [10.0, 1.82, 0.344, 0.1, 0.0467, 0.0269, 0.01] | 0 | [189.0, 220.0, 300.0, 350.0, 393.0, 450.0, 530.0, 700.0, 961.0] | [378.0, 500.0, 700.0, 934.0, 1200.0, 1500.0, 2366.0]
HV 80A | HV 80A | 80 | 0 | [10.0, 2.05, 0.369, 0.198, 0.1, 0.051, 0.0298, 0.01] | [10.0, 4.15, 1.03, 0.198, 0.1, 0.051, 0.0172, 0.01] | 0 | [240.0, 300.0, 400.0, 450.0, 530.0, 650.0, 800.0, 1311.0] | [480.0, 550.0, 700.0, 1000.0, 1260.0, 1600.0, 2500.0, 3227.0]
Siemens NH-1-100 | Siemens NH-1-100 | 100 | [5400.0, 2000.0, 400.0, 20.0, 1.0, 0.2, 0.012, 0.004] | 0 | 0 | [150.0, 190.0, 250.0, 430.0, 900.0, 1250.0, 2700.0, 3600.0] | 0 | 0
Siemens NH-1-125 | Siemens NH-1-125 | 125 | [4800.0, 120.0, 7.0, 0.1, 0.004] | 0 | 0 | [180.0, 400.0, 740.0, 2000.0, 4250.0] | 0 | 0
Siemens NH-1-16 | Siemens NH-1-16 | 16 | [4000.0, 400.0, 2.0, 0.1, 0.04, 0.01] | 0 | 0 | [26.0, 35.0, 75.0, 150.0, 200.0, 300.0] | 0 | 0
Siemens NH-1-160 | Siemens NH-1-160 | 160 | [4800.0, 120.0, 7.0, 0.1, 0.004] | 0 | 0 | [210.0, 500.0, 900.0, 2300.0, 5000.0] | 0 | 0
Siemens NH-1-25 | Siemens NH-1-25 | 25 | [4000.0, 1000.0, 10.0, 0.2, 0.02, 0.01] | 0 | 0 | [40.0, 50.0, 100.0, 210.0, 400.0, 500.0] | 0 | 0
Siemens NH-1-50 | Siemens NH-1-50 | 50 | [4000.0, 40.0, 4.0, 1.0, 0.02, 0.01] | 0 | 0 | [86.0, 200.0, 300.0, 400.0, 1000.0, 1280.0] | 0 | 0
Siemens NH-1-63 | Siemens NH-1-63 | 63 | [4000.0, 100.0, 10.0, 2.0, 0.04, 0.01] | 0 | 0 | [100.0, 200.0, 300.0, 400.0, 1000.0, 1500.0] | 0 | 0
Siemens NH-1-80 | Siemens NH-1-80 | 80 | [4800.0, 120.0, 7.0, 0.1, 0.01] | 0 | 0 | [150.58, 250.0, 450.0, 1150.0, 2470.0] | 0 | 0
Siemens NH-2-1000 | Siemens NH-2-1000 | 1000 | [4800.0, 120.0, 7.0, 0.1, 0.004] | 0 | 0 | [1900.0, 3500.0, 8400.0, 24000.0, 52000.0] | 0 | 0
Siemens NH-2-200 | Siemens NH-2-200 | 200 | [4800.0, 120.0, 7.0, 0.1, 0.004] | 0 | 0 | [280.0, 650.0, 1200.0, 3000.0, 7000.0] | 0 | 0
Siemens NH-2-224 | Siemens NH-2-224 | 224 | [4800.0, 120.0, 7.0, 0.2, 0.04, 0.004] | 0 | 0 | [400.0, 750.0, 1453.0, 3025.0, 4315.0, 7600.0] | 0 | 0
Siemens NH-2-250 | Siemens NH-2-250 | 250 | [4800.0, 120.0, 7.0, 0.1, 0.004] | 0 | 0 | [450.0, 800.0, 1650.0, 4000.0, 8500.0] | 0 | 0
Siemens NH-2-315 | Siemens NH-2-315 | 315 | [4800.0, 120.0, 7.0, 0.1, 0.004] | 0 | 0 | [550.0, 920.0, 1900.0, 5000.0, 11000.0] | 0 | 0
Siemens NH-2-355 | Siemens NH-2-355 | 355 | [4800.0, 120.0, 6.0, 0.1, 0.004] | 0 | 0 | [650.0, 1116.27, 2350.0, 5840.0, 12790.0] | 0 | 0
Siemens NH-2-400 | Siemens NH-2-400 | 400 | [4800.0, 120.0, 7.0, 0.1, 0.004] | 0 | 0 | [720.0, 1350.0, 2800.0, 6500.0, 15000.0] | 0 | 0
Siemens NH-2-425 | Siemens NH-2-425 | 425 | [4800.0, 120.0, 7.0, 0.1, 0.004] | 0 | 0 | [850.0, 1500.0, 3050.0, 7500.0, 16500.0] | 0 | 0
Siemens NH-2-630 | Siemens NH-2-630 | 630 | [4800.0, 120.0, 7.0, 0.1, 0.004] | 0 | 0 | [1200.0, 2000.0, 4800.0, 12000.0, 26000.0] | 0 | 0

## dtypes
| element | column | dtype
0 | bus | name | object
1 | bus | vn_kv | float64
2 | bus | type | object
3 | bus | zone | object
4 | bus | in_service | bool
5 | load | name | object
6 | load | bus | uint32
7 | load | p_mw | float64
8 | load | q_mvar | float64
9 | load | const_z_percent | float64
10 | load | const_i_percent | float64
11 | load | sn_mva | float64
12 | load | scaling | float64
13 | load | in_service | bool
14 | load | type | object
15 | ext_grid | name | object
16 | ext_grid | bus | uint32
17 | ext_grid | vm_pu | float64
18 | ext_grid | va_degree | float64
19 | ext_grid | slack_weight | float64
20 | ext_grid | in_service | bool
21 | line | name | object
22 | line | std_type | object
23 | line | from_bus | uint32
24 | line | to_bus | uint32
25 | line | length_km | float64
26 | line | r_ohm_per_km | float64
27 | line | x_ohm_per_km | float64
28 | line | c_nf_per_km | float64
29 | line | g_us_per_km | float64
30 | line | max_i_ka | float64
31 | line | df | float64
32 | line | parallel | uint32
33 | line | type | object
34 | line | in_service | bool
35 | trafo | name | object
36 | trafo | std_type | object
37 | trafo | hv_bus | uint32
38 | trafo | lv_bus | uint32
39 | trafo | sn_mva | float64
40 | trafo | vn_hv_kv | float64
41 | trafo | vn_lv_kv | float64
42 | trafo | vk_percent | float64
43 | trafo | vkr_percent | float64
44 | trafo | pfe_kw | float64
45 | trafo | i0_percent | float64
46 | trafo | shift_degree | float64
47 | trafo | tap_side | object
48 | trafo | tap_neutral | int32
49 | trafo | tap_min | int32
50 | trafo | tap_max | int32
51 | trafo | tap_step_percent | float64
52 | trafo | tap_step_degree | float64
53 | trafo | tap_pos | int32
54 | trafo | tap_phase_shifter | bool
55 | trafo | parallel | uint32
56 | trafo | df | float64
57 | trafo | in_service | bool
58 | line_geodata | coords | object
59 | bus_geodata | x | float64
60 | bus_geodata | y | float64
61 | bus_geodata | coords | object

## parameters
| version | format_version | converged | OPF_converged | name | f_hz | sn_mva
0 | 2.14.6 | 2.14.0 | FALSE | FALSE |  | 50 | 1