## bus
| name | vn_kv | type | zone | in_service
0 | bus_LV_4040-20_0_5_node_0 | 0.4 | n |  | TRUE
1 | bus_LV_4040-20_0_5_node_1 | 0.4 | n |  | TRUE
2 | bus_LV_4040-20_0_5_node_2 | 0.4 | n |  | TRUE
3 | bus_LV_4040-20_0_5_node_3 | 0.4 | n |  | TRUE
4 | bus_LV_4040-20_0_5_node_4 | 0.4 | n |  | TRUE
5 | bus_LV_4040-20_0_5_node_5 | 0.4 | n |  | TRUE
6 | bus_LV_4040-20_0_5_node_188 | 0.4 | n |  | TRUE
7 | bus_LV_4040-20_0_5_node_167 | 0.4 | n |  | TRUE
8 | bus_LV_4040-20_0_5_node_170 | 0.4 | n |  | TRUE
9 | bus_LV_4040-20_0_5_node_165 | 0.4 | n |  | TRUE
10 | bus_LV_4040-20_0_5_node_169 | 0.4 | n |  | TRUE
11 | bus_LV_4040-20_0_5_node_193 | 0.4 | n |  | TRUE
12 | bus_LV_4040-20_0_5_node_219 | 0.4 | n |  | TRUE
13 | bus_LV_4040-20_0_5_node_171 | 0.4 | n |  | TRUE
14 | bus_LV_4040-20_0_5_node_220 | 0.4 | n |  | TRUE
15 | bus_LV_4040-20_0_5_node_176 | 0.4 | n |  | TRUE
16 | bus_LV_4040-20_0_5_node_177 | 0.4 | n |  | TRUE
17 | bus_LV_4040-20_0_5_node_221 | 0.4 | n |  | TRUE
18 | bus_LV_4040-20_0_5_node_204 | 0.4 | n |  | TRUE
19 | bus_LV_4040-20_0_5_node_202 | 0.4 | n |  | TRUE
20 | bus_LV_4040-20_0_5_node_178 | 0.4 | n |  | TRUE
21 | bus_LV_4040-20_0_5_node_179 | 0.4 | n |  | TRUE
22 | bus_LV_4040-20_0_5_node_173 | 0.4 | n |  | TRUE
23 | bus_LV_4040-20_0_5_node_175 | 0.4 | n |  | TRUE
24 | bus_LV_4040-20_0_5_node_6 | 0.4 | n |  | TRUE
25 | bus_LV_4040-20_0_5_node_7 | 0.4 | n |  | TRUE
26 | bus_LV_4040-20_0_5_node_8 | 0.4 | n |  | TRUE
27 | bus_LV_4040-20_0_5_node_9 | 0.4 | n |  | TRUE
28 | bus_LV_4040-20_0_5_node_10 | 0.4 | n |  | TRUE
29 | bus_LV_4040-20_0_5_node_45 | 0.4 | n |  | TRUE
30 | bus_LV_4040-20_0_5_node_28 | 0.4 | n |  | TRUE
31 | bus_LV_4040-20_0_5_node_26 | 0.4 | n |  | TRUE
32 | bus_LV_4040-20_0_5_node_11 | 0.4 | n |  | TRUE
33 | bus_LV_4040-20_0_5_node_12 | 0.4 | n |  | TRUE
34 | bus_LV_4040-20_0_5_node_14 | 0.4 | n |  | TRUE
35 | bus_LV_4040-20_0_5_node_16 | 0.4 | n |  | TRUE
36 | bus_LV_4040-20_0_5_node_17 | 0.4 | n |  | TRUE
37 | bus_LV_4040-20_0_5_node_163 | 0.4 | n |  | TRUE
38 | bus_LV_4040-20_0_5_node_83 | 0.4 | n |  | TRUE
39 | bus_LV_4040-20_0_5_node_85 | 0.4 | n |  | TRUE
40 | bus_LV_4040-20_0_5_node_27 | 0.4 | n |  | TRUE
41 | bus_LV_4040-20_0_5_node_42 | 0.4 | n |  | TRUE
42 | bus_LV_4040-20_0_5_node_40 | 0.4 | n |  | TRUE
43 | bus_LV_4040-20_0_5_node_25 | 0.4 | n |  | TRUE
44 | bus_LV_4040-20_0_5_node_43 | 0.4 | n |  | TRUE
45 | bus_LV_4040-20_0_5_node_54 | 0.4 | n |  | TRUE
46 | bus_LV_4040-20_0_5_node_44 | 0.4 | n |  | TRUE
47 | bus_LV_4040-20_0_5_node_49 | 0.4 | n |  | TRUE
48 | bus_LV_4040-20_0_5_node_164 | 0.4 | n |  | TRUE
49 | bus_LV_4040-20_0_5_node_65 | 0.4 | n |  | TRUE
50 | bus_LV_4040-20_0_5_node_239 | 0.4 | n |  | TRUE
51 | bus_LV_4040-20_0_5_node_237 | 0.4 | n |  | TRUE
52 | bus_LV_4040-20_0_5_node_82 | 0.4 | n |  | TRUE
53 | bus_LV_4040-20_0_5_node_84 | 0.4 | n |  | TRUE
54 | bus_LV_4040-20_0_5_node_18 | 0.4 | n |  | TRUE
55 | bus_LV_4040-20_0_5_node_19 | 0.4 | n |  | TRUE
56 | bus_LV_4040-20_0_5_node_20 | 0.4 | n |  | TRUE
57 | bus_LV_4040-20_0_5_node_21 | 0.4 | n |  | TRUE
58 | bus_LV_4040-20_0_5_node_22 | 0.4 | n |  | TRUE
59 | bus_LV_4040-20_0_5_node_23 | 0.4 | n |  | TRUE
60 | bus_LV_4040-20_0_5_node_194 | 0.4 | n |  | TRUE
61 | bus_LV_4040-20_0_5_node_195 | 0.4 | n |  | TRUE
62 | bus_LV_4040-20_0_5_node_24 | 0.4 | n |  | TRUE
63 | bus_LV_4040-20_0_5_node_46 | 0.4 | n |  | TRUE
64 | bus_LV_4040-20_0_5_node_29 | 0.4 | n |  | TRUE
65 | bus_LV_4040-20_0_5_node_30 | 0.4 | n |  | TRUE
66 | bus_LV_4040-20_0_5_node_31 | 0.4 | n |  | TRUE
67 | bus_LV_4040-20_0_5_node_32 | 0.4 | n |  | TRUE
68 | bus_LV_4040-20_0_5_node_33 | 0.4 | n |  | TRUE
69 | bus_LV_4040-20_0_5_node_52 | 0.4 | n |  | TRUE
70 | bus_LV_4040-20_0_5_node_41 | 0.4 | n |  | TRUE
71 | bus_LV_4040-20_0_5_node_53 | 0.4 | n |  | TRUE
72 | bus_LV_4040-20_0_5_node_51 | 0.4 | n |  | TRUE
73 | bus_LV_4040-20_0_5_node_50 | 0.4 | n |  | TRUE
74 | bus_LV_4040-20_0_5_node_36 | 0.4 | n |  | TRUE
75 | bus_LV_4040-20_0_5_node_34 | 0.4 | n |  | TRUE
76 | bus_LV_4040-20_0_5_node_35 | 0.4 | n |  | TRUE
77 | bus_LV_4040-20_0_5_node_37 | 0.4 | n |  | TRUE
78 | bus_LV_4040-20_0_5_node_39 | 0.4 | n |  | TRUE
79 | bus_LV_4040-20_0_5_node_58 | 0.4 | n |  | TRUE
80 | bus_LV_4040-20_0_5_node_55 | 0.4 | n |  | TRUE
81 | bus_LV_4040-20_0_5_node_38 | 0.4 | n |  | TRUE
82 | bus_LV_4040-20_0_5_node_144 | 0.4 | n |  | TRUE
83 | bus_LV_4040-20_0_5_node_143 | 0.4 | n |  | TRUE
84 | bus_LV_4040-20_0_5_node_154 | 0.4 | n |  | TRUE
85 | bus_LV_4040-20_0_5_node_56 | 0.4 | n |  | TRUE
86 | bus_LV_4040-20_0_5_node_145 | 0.4 | n |  | TRUE
87 | bus_LV_4040-20_0_5_node_139 | 0.4 | n |  | TRUE
88 | bus_LV_4040-20_0_5_node_136 | 0.4 | n |  | TRUE
89 | bus_LV_4040-20_0_5_node_157 | 0.4 | n |  | TRUE
90 | bus_LV_4040-20_0_5_node_142 | 0.4 | n |  | TRUE
91 | bus_LV_4040-20_0_5_node_48 | 0.4 | n |  | TRUE
92 | bus_LV_4040-20_0_5_node_47 | 0.4 | n |  | TRUE
93 | bus_LV_4040-20_0_5_node_61 | 0.4 | n |  | TRUE
94 | bus_LV_4040-20_0_5_node_135 | 0.4 | n |  | TRUE
95 | bus_LV_4040-20_0_5_node_140 | 0.4 | n |  | TRUE
96 | bus_LV_4040-20_0_5_node_137 | 0.4 | n |  | TRUE
97 | bus_LV_4040-20_0_5_node_63 | 0.4 | n |  | TRUE
98 | bus_LV_4040-20_0_5_node_59 | 0.4 | n |  | TRUE
99 | bus_LV_4040-20_0_5_node_57 | 0.4 | n |  | TRUE
100 | bus_LV_4040-20_0_5_node_181 | 0.4 | n |  | TRUE
101 | bus_LV_4040-20_0_5_node_180 | 0.4 | n |  | TRUE
102 | bus_LV_4040-20_0_5_node_155 | 0.4 | n |  | TRUE
103 | bus_LV_4040-20_0_5_node_60 | 0.4 | n |  | TRUE
104 | bus_LV_4040-20_0_5_node_62 | 0.4 | n |  | TRUE
105 | bus_LV_4040-20_0_5_node_241 | 0.4 | n |  | TRUE
106 | bus_LV_4040-20_0_5_node_94 | 0.4 | n |  | TRUE
107 | bus_LV_4040-20_0_5_node_80 | 0.4 | n |  | TRUE
108 | bus_LV_4040-20_0_5_node_93 | 0.4 | n |  | TRUE
109 | bus_LV_4040-20_0_5_node_91 | 0.4 | n |  | TRUE
110 | bus_LV_4040-20_0_5_node_92 | 0.4 | n |  | TRUE
111 | bus_LV_4040-20_0_5_node_95 | 0.4 | n |  | TRUE
112 | bus_LV_4040-20_0_5_node_120 | 0.4 | n |  | TRUE
113 | bus_LV_4040-20_0_5_node_240 | 0.4 | n |  | TRUE
114 | bus_LV_4040-20_0_5_node_66 | 0.4 | n |  | TRUE
115 | bus_LV_4040-20_0_5_node_67 | 0.4 | n |  | TRUE
116 | bus_LV_4040-20_0_5_node_68 | 0.4 | n |  | TRUE
117 | bus_LV_4040-20_0_5_node_69 | 0.4 | n |  | TRUE
118 | bus_LV_4040-20_0_5_node_70 | 0.4 | n |  | TRUE
119 | bus_LV_4040-20_0_5_node_111 | 0.4 | n |  | TRUE
120 | bus_LV_4040-20_0_5_node_73 | 0.4 | n |  | TRUE
121 | bus_LV_4040-20_0_5_node_121 | 0.4 | n |  | TRUE
122 | bus_LV_4040-20_0_5_node_75 | 0.4 | n |  | TRUE
123 | bus_LV_4040-20_0_5_node_71 | 0.4 | n |  | TRUE
124 | bus_LV_4040-20_0_5_node_72 | 0.4 | n |  | TRUE
125 | bus_LV_4040-20_0_5_node_74 | 0.4 | n |  | TRUE
126 | bus_LV_4040-20_0_5_node_128 | 0.4 | n |  | TRUE
127 | bus_LV_4040-20_0_5_node_124 | 0.4 | n |  | TRUE
128 | bus_LV_4040-20_0_5_node_104 | 0.4 | n |  | TRUE
129 | bus_LV_4040-20_0_5_node_127 | 0.4 | n |  | TRUE
130 | bus_LV_4040-20_0_5_node_214 | 0.4 | n |  | TRUE
131 | bus_LV_4040-20_0_5_node_212 | 0.4 | n |  | TRUE
132 | bus_LV_4040-20_0_5_node_218 | 0.4 | n |  | TRUE
133 | bus_LV_4040-20_0_5_node_125 | 0.4 | n |  | TRUE
134 | bus_LV_4040-20_0_5_node_105 | 0.4 | n |  | TRUE
135 | bus_LV_4040-20_0_5_node_76 | 0.4 | n |  | TRUE
136 | bus_LV_4040-20_0_5_node_77 | 0.4 | n |  | TRUE
137 | bus_LV_4040-20_0_5_node_79 | 0.4 | n |  | TRUE
138 | bus_LV_4040-20_0_5_node_81 | 0.4 | n |  | TRUE
139 | bus_LV_4040-20_0_5_node_102 | 0.4 | n |  | TRUE
140 | bus_LV_4040-20_0_5_node_86 | 0.4 | n |  | TRUE
141 | bus_LV_4040-20_0_5_node_87 | 0.4 | n |  | TRUE
142 | bus_LV_4040-20_0_5_node_88 | 0.4 | n |  | TRUE
143 | bus_LV_4040-20_0_5_node_89 | 0.4 | n |  | TRUE
144 | bus_LV_4040-20_0_5_node_90 | 0.4 | n |  | TRUE
145 | bus_LV_4040-20_0_5_node_138 | 0.4 | n |  | TRUE
146 | bus_LV_4040-20_0_5_node_131 | 0.4 | n |  | TRUE
147 | bus_LV_4040-20_0_5_node_150 | 0.4 | n |  | TRUE
148 | bus_LV_4040-20_0_5_node_130 | 0.4 | n |  | TRUE
149 | bus_LV_4040-20_0_5_node_156 | 0.4 | n |  | TRUE
150 | bus_LV_4040-20_0_5_node_122 | 0.4 | n |  | TRUE
151 | bus_LV_4040-20_0_5_node_103 | 0.4 | n |  | TRUE
152 | bus_LV_4040-20_0_5_node_123 | 0.4 | n |  | TRUE
153 | bus_LV_4040-20_0_5_node_96 | 0.4 | n |  | TRUE
154 | bus_LV_4040-20_0_5_node_97 | 0.4 | n |  | TRUE
155 | bus_LV_4040-20_0_5_node_98 | 0.4 | n |  | TRUE
156 | bus_LV_4040-20_0_5_node_100 | 0.4 | n |  | TRUE
157 | bus_LV_4040-20_0_5_node_101 | 0.4 | n |  | TRUE
158 | bus_LV_4040-20_0_5_node_134 | 0.4 | n |  | TRUE
159 | bus_LV_4040-20_0_5_node_119 | 0.4 | n |  | TRUE
160 | bus_LV_4040-20_0_5_node_117 | 0.4 | n |  | TRUE
161 | bus_LV_4040-20_0_5_node_132 | 0.4 | n |  | TRUE
162 | bus_LV_4040-20_0_5_node_133 | 0.4 | n |  | TRUE
163 | bus_LV_4040-20_0_5_node_106 | 0.4 | n |  | TRUE
164 | bus_LV_4040-20_0_5_node_107 | 0.4 | n |  | TRUE
165 | bus_LV_4040-20_0_5_node_108 | 0.4 | n |  | TRUE
166 | bus_LV_4040-20_0_5_node_109 | 0.4 | n |  | TRUE
167 | bus_LV_4040-20_0_5_node_110 | 0.4 | n |  | TRUE
168 | bus_LV_4040-20_0_5_node_112 | 0.4 | n |  | TRUE
169 | bus_LV_4040-20_0_5_node_113 | 0.4 | n |  | TRUE
170 | bus_LV_4040-20_0_5_node_243 | 0.4 | n |  | TRUE
171 | bus_LV_4040-20_0_5_node_242 | 0.4 | n |  | TRUE
172 | bus_LV_4040-20_0_5_node_115 | 0.4 | n |  | TRUE
173 | bus_LV_4040-20_0_5_node_118 | 0.4 | n |  | TRUE
174 | bus_LV_4040-20_0_5_node_114 | 0.4 | n |  | TRUE
175 | bus_LV_4040-20_0_5_node_116 | 0.4 | n |  | TRUE
176 | bus_LV_4040-20_0_5_node_129 | 0.4 | n |  | TRUE
177 | bus_LV_4040-20_0_5_node_126 | 0.4 | n |  | TRUE
178 | bus_LV_4040-20_0_5_node_146 | 0.4 | n |  | TRUE
179 | bus_LV_4040-20_0_5_node_147 | 0.4 | n |  | TRUE
180 | bus_LV_4040-20_0_5_node_224 | 0.4 | n |  | TRUE
181 | bus_LV_4040-20_0_5_node_229 | 0.4 | n |  | TRUE
182 | bus_LV_4040-20_0_5_node_226 | 0.4 | n |  | TRUE
183 | bus_LV_4040-20_0_5_node_148 | 0.4 | n |  | TRUE
184 | bus_LV_4040-20_0_5_node_161 | 0.4 | n |  | TRUE
185 | bus_LV_4040-20_0_5_node_149 | 0.4 | n |  | TRUE
186 | bus_LV_4040-20_0_5_node_153 | 0.4 | n |  | TRUE
187 | bus_LV_4040-20_0_5_node_230 | 0.4 | n |  | TRUE
188 | bus_LV_4040-20_0_5_node_222 | 0.4 | n |  | TRUE
189 | bus_LV_4040-20_0_5_node_213 | 0.4 | n |  | TRUE
190 | bus_LV_4040-20_0_5_node_236 | 0.4 | n |  | TRUE
191 | bus_LV_4040-20_0_5_node_215 | 0.4 | n |  | TRUE
192 | bus_LV_4040-20_0_5_node_216 | 0.4 | n |  | TRUE
193 | bus_LV_4040-20_0_5_node_151 | 0.4 | n |  | TRUE
194 | bus_LV_4040-20_0_5_node_141 | 0.4 | n |  | TRUE
195 | bus_LV_4040-20_0_5_node_159 | 0.4 | n |  | TRUE
196 | bus_LV_4040-20_0_5_node_225 | 0.4 | n |  | TRUE
197 | bus_LV_4040-20_0_5_node_227 | 0.4 | n |  | TRUE
198 | bus_LV_4040-20_0_5_node_152 | 0.4 | n |  | TRUE
199 | bus_LV_4040-20_0_5_node_168 | 0.4 | n |  | TRUE
200 | bus_LV_4040-20_0_5_node_191 | 0.4 | n |  | TRUE
201 | bus_LV_4040-20_0_5_node_166 | 0.4 | n |  | TRUE
202 | bus_LV_4040-20_0_5_node_183 | 0.4 | n |  | TRUE
203 | bus_LV_4040-20_0_5_node_158 | 0.4 | n |  | TRUE
204 | bus_LV_4040-20_0_5_node_160 | 0.4 | n |  | TRUE
205 | bus_LV_4040-20_0_5_node_162 | 0.4 | n |  | TRUE
206 | bus_LV_4040-20_0_5_node_189 | 0.4 | n |  | TRUE
207 | bus_LV_4040-20_0_5_node_172 | 0.4 | n |  | TRUE
208 | bus_LV_4040-20_0_5_node_200 | 0.4 | n |  | TRUE
209 | bus_LV_4040-20_0_5_node_223 | 0.4 | n |  | TRUE
210 | bus_LV_4040-20_0_5_node_174 | 0.4 | n |  | TRUE
211 | bus_LV_4040-20_0_5_node_208 | 0.4 | n |  | TRUE
212 | bus_LV_4040-20_0_5_node_209 | 0.4 | n |  | TRUE
213 | bus_LV_4040-20_0_5_node_217 | 0.4 | n |  | TRUE
214 | bus_LV_4040-20_0_5_node_190 | 0.4 | n |  | TRUE
215 | bus_LV_4040-20_0_5_node_198 | 0.4 | n |  | TRUE
216 | bus_LV_4040-20_0_5_node_233 | 0.4 | n |  | TRUE
217 | bus_LV_4040-20_0_5_node_206 | 0.4 | n |  | TRUE
218 | bus_LV_4040-20_0_5_node_210 | 0.4 | n |  | TRUE
219 | bus_LV_4040-20_0_5_node_203 | 0.4 | n |  | TRUE
220 | bus_LV_4040-20_0_5_node_184 | 0.4 | n |  | TRUE
221 | bus_LV_4040-20_0_5_node_182 | 0.4 | n |  | TRUE
222 | bus_LV_4040-20_0_5_node_185 | 0.4 | n |  | TRUE
223 | bus_LV_4040-20_0_5_node_186 | 0.4 | n |  | TRUE
224 | bus_LV_4040-20_0_5_node_187 | 0.4 | n |  | TRUE
225 | bus_LV_4040-20_0_5_node_192 | 0.4 | n |  | TRUE
226 | bus_LV_4040-20_0_5_node_196 | 0.4 | n |  | TRUE
227 | bus_LV_4040-20_0_5_node_199 | 0.4 | n |  | TRUE
228 | bus_LV_4040-20_0_5_node_201 | 0.4 | n |  | TRUE
229 | bus_LV_4040-20_0_5_node_197 | 0.4 | n |  | TRUE
230 | bus_LV_4040-20_0_5_node_234 | 0.4 | n |  | TRUE
231 | bus_LV_4040-20_0_5_node_235 | 0.4 | n |  | TRUE
232 | bus_LV_4040-20_0_5_node_205 | 0.4 | n |  | TRUE
233 | bus_LV_4040-20_0_5_node_211 | 0.4 | n |  | TRUE
234 | bus_LV_4040-20_0_5_node_232 | 0.4 | n |  | TRUE
235 | bus_LV_4040-20_0_5_node_231 | 0.4 | n |  | TRUE
236 | bus_LV_4040-20_0_5_node_228 | 0.4 | n |  | TRUE
237 | bus_MV_516_0_node_79 | 20 | n |  | TRUE

## load
| name | bus | p_mw | q_mvar | const_z_percent | const_i_percent | sn_mva | scaling | in_service | type
0 | LV_4040-20_0_5_load_0 | 0 | 0.0045017 | 0.0011282 | 0 | 0 |  | 1 | TRUE | wye
1 | LV_4040-20_0_5_load_1 | 1 | 0.0043957 | 0.0011017 | 0 | 0 |  | 1 | TRUE | wye
2 | LV_4040-20_0_5_load_4 | 4 | 0.0044562 | 0.0011168 | 0 | 0 |  | 1 | TRUE | wye
3 | LV_4040-20_0_5_load_188 | 6 | 0.0033036 | 0.00082797 | 0 | 0 |  | 1 | TRUE | wye
4 | LV_4040-20_0_5_load_170 | 8 | 0.0033323 | 0.00083515 | 0 | 0 |  | 1 | TRUE | wye
5 | LV_4040-20_0_5_load_165 | 9 | 0.0025904 | 0.0006492 | 0 | 0 |  | 1 | TRUE | wye
6 | LV_4040-20_0_5_load_219 | 12 | 0.0019673 | 0.00049305 | 0 | 0 |  | 1 | TRUE | wye
7 | LV_4040-20_0_5_load_220 | 14 | 0.0022243 | 0.00055745 | 0 | 0 |  | 1 | TRUE | wye
8 | LV_4040-20_0_5_load_221 | 17 | 0.0017886 | 0.00044827 | 0 | 0 |  | 1 | TRUE | wye
9 | LV_4040-20_0_5_load_204 | 18 | 0.0017248 | 0.00043227 | 0 | 0 |  | 1 | TRUE | wye
10 | LV_4040-20_0_5_load_202 | 19 | 0.0017248 | 0.00043227 | 0 | 0 |  | 1 | TRUE | wye
11 | LV_4040-20_0_5_load_178 | 20 | 0.00172 | 0.00043108 | 0 | 0 |  | 1 | TRUE | wye
12 | LV_4040-20_0_5_load_6 | 24 | 0.0061243 | 0.0015349 | 0 | 0 |  | 1 | TRUE | wye
13 | LV_4040-20_0_5_load_7 | 25 | 0.0055397 | 0.0013884 | 0 | 0 |  | 1 | TRUE | wye
14 | LV_4040-20_0_5_load_8 | 26 | 0.0076181 | 0.0019093 | 0 | 0 |  | 1 | TRUE | wye
15 | LV_4040-20_0_5_load_9 | 27 | 0.0055423 | 0.001389 | 0 | 0 |  | 1 | TRUE | wye
16 | LV_4040-20_0_5_load_10 | 28 | 0.0061251 | 0.0015351 | 0 | 0 |  | 1 | TRUE | wye
17 | LV_4040-20_0_5_load_45 | 29 | 0.0055397 | 0.0013884 | 0 | 0 |  | 1 | TRUE | wye
18 | LV_4040-20_0_5_load_28 | 30 | 0.0048891 | 0.0012253 | 0 | 0 |  | 1 | TRUE | wye
19 | LV_4040-20_0_5_load_26 | 31 | 0.0010158 | 0.00025458 | 0 | 0 |  | 1 | TRUE | wye
20 | LV_4040-20_0_5_load_11 | 32 | 0.029557 | 0.0074078 | 0 | 0 |  | 1 | TRUE | wye
21 | LV_4040-20_0_5_load_12 | 33 | 0.022715 | 0.005693 | 0 | 0 |  | 1 | TRUE | wye
22 | LV_4040-20_0_5_load_163 | 37 | 0.00069505 | 0.0001742 | 0 | 0 |  | 1 | TRUE | wye
23 | LV_4040-20_0_5_load_85 | 39 | 0.001012 | 0.00025363 | 0 | 0 |  | 1 | TRUE | wye
24 | LV_4040-20_0_5_load_40 | 42 | 0.0031469 | 0.00078868 | 0 | 0 |  | 1 | TRUE | wye
25 | LV_4040-20_0_5_load_25 | 43 | 0.0081313 | 0.0020379 | 0 | 0 |  | 1 | TRUE | wye
26 | LV_4040-20_0_5_load_54 | 45 | 0.0007698 | 0.00019293 | 0 | 0 |  | 1 | TRUE | wye
27 | LV_4040-20_0_5_load_49 | 47 | 0.0013984 | 0.00035048 | 0 | 0 |  | 1 | TRUE | wye
28 | LV_4040-20_0_5_load_164 | 48 | 0.0021704 | 0.00054394 | 0 | 0 |  | 1 | TRUE | wye
29 | LV_4040-20_0_5_load_239 | 50 | 0.0019951 | 0.00050001 | 0 | 0 |  | 1 | TRUE | wye
30 | LV_4040-20_0_5_load_237 | 51 | 0.0085687 | 0.0021475 | 0 | 0 |  | 1 | TRUE | wye
31 | LV_4040-20_0_5_load_82 | 52 | 0.0017352 | 0.00043487 | 0 | 0 |  | 1 | TRUE | wye
32 | LV_4040-20_0_5_load_84 | 53 | 0.0011826 | 0.00029638 | 0 | 0 |  | 1 | TRUE | wye
33 | LV_4040-20_0_5_load_18 | 54 | 0.0019722 | 0.00049427 | 0 | 0 |  | 1 | TRUE | wye
34 | LV_4040-20_0_5_load_19 | 55 | 0.0013707 | 0.00034353 | 0 | 0 |  | 1 | TRUE | wye
35 | LV_4040-20_0_5_load_21 | 57 | 0.0029242 | 0.00073288 | 0 | 0 |  | 1 | TRUE | wye
36 | LV_4040-20_0_5_load_22 | 58 | 0.0029164 | 0.00073092 | 0 | 0 |  | 1 | TRUE | wye
37 | LV_4040-20_0_5_load_23 | 59 | 0.0013827 | 0.00034653 | 0 | 0 |  | 1 | TRUE | wye
38 | LV_4040-20_0_5_load_194 | 60 | 0.0017111 | 0.00042884 | 0 | 0 |  | 1 | TRUE | wye
39 | LV_4040-20_0_5_load_195 | 61 | 0.0010363 | 0.00025971 | 0 | 0 |  | 1 | TRUE | wye
40 | LV_4040-20_0_5_load_24 | 62 | 0.0066455 | 0.0016655 | 0 | 0 |  | 1 | TRUE | wye
41 | LV_4040-20_0_5_load_46 | 63 | 0.0013805 | 0.000346 | 0 | 0 |  | 1 | TRUE | wye
42 | LV_4040-20_0_5_load_29 | 64 | 0.0013805 | 0.000346 | 0 | 0 |  | 1 | TRUE | wye
43 | LV_4040-20_0_5_load_30 | 65 | 0.0013805 | 0.000346 | 0 | 0 |  | 1 | TRUE | wye
44 | LV_4040-20_0_5_load_31 | 66 | 0.0013796 | 0.00034577 | 0 | 0 |  | 1 | TRUE | wye
45 | LV_4040-20_0_5_load_32 | 67 | 0.0013805 | 0.000346 | 0 | 0 |  | 1 | TRUE | wye
46 | LV_4040-20_0_5_load_33 | 68 | 0.0013805 | 0.000346 | 0 | 0 |  | 1 | TRUE | wye
47 | LV_4040-20_0_5_load_52 | 69 | 0.0012977 | 0.00032523 | 0 | 0 |  | 1 | TRUE | wye
48 | LV_4040-20_0_5_load_53 | 71 | 0.0013029 | 0.00032654 | 0 | 0 |  | 1 | TRUE | wye
49 | LV_4040-20_0_5_load_50 | 73 | 0.0013805 | 0.000346 | 0 | 0 |  | 1 | TRUE | wye
50 | LV_4040-20_0_5_load_34 | 75 | 0.0033344 | 0.00083568 | 0 | 0 |  | 1 | TRUE | wye
51 | LV_4040-20_0_5_load_39 | 78 | 0.0024534 | 0.00061488 | 0 | 0 |  | 1 | TRUE | wye
52 | LV_4040-20_0_5_load_58 | 79 | 0.0023622 | 0.00059202 | 0 | 0 |  | 1 | TRUE | wye
53 | LV_4040-20_0_5_load_55 | 80 | 0.0064861 | 0.0016256 | 0 | 0 |  | 1 | TRUE | wye
54 | LV_4040-20_0_5_load_38 | 81 | 0.003663 | 0.00091803 | 0 | 0 |  | 1 | TRUE | wye
55 | LV_4040-20_0_5_load_154 | 84 | 0.0039222 | 0.00098299 | 0 | 0 |  | 1 | TRUE | wye
56 | LV_4040-20_0_5_load_56 | 85 | 0.0028089 | 0.00070397 | 0 | 0 |  | 1 | TRUE | wye
57 | LV_4040-20_0_5_load_145 | 86 | 0.0052763 | 0.0013224 | 0 | 0 |  | 1 | TRUE | wye
58 | LV_4040-20_0_5_load_136 | 88 | 0.001671 | 0.00041878 | 0 | 0 |  | 1 | TRUE | wye
59 | LV_4040-20_0_5_load_157 | 89 | 0.0028772 | 0.00072108 | 0 | 0 |  | 1 | TRUE | wye
60 | LV_4040-20_0_5_load_142 | 90 | 0.0020944 | 0.00052491 | 0 | 0 |  | 1 | TRUE | wye
61 | LV_4040-20_0_5_load_48 | 91 | 0.0013803 | 0.00034594 | 0 | 0 |  | 1 | TRUE | wye
62 | LV_4040-20_0_5_load_47 | 92 | 0.0013796 | 0.00034577 | 0 | 0 |  | 1 | TRUE | wye
63 | LV_4040-20_0_5_load_135 | 94 | 0.0016141 | 0.00040454 | 0 | 0 |  | 1 | TRUE | wye
64 | LV_4040-20_0_5_load_140 | 95 | 0.0012977 | 0.00032523 | 0 | 0 |  | 1 | TRUE | wye
65 | LV_4040-20_0_5_load_137 | 96 | 0.0068068 | 0.001706 | 0 | 0 |  | 1 | TRUE | wye
66 | LV_4040-20_0_5_load_63 | 97 | 0.0028914 | 0.00072465 | 0 | 0 |  | 1 | TRUE | wye
67 | LV_4040-20_0_5_load_59 | 98 | 0.0015118 | 0.00037888 | 0 | 0 |  | 1 | TRUE | wye
68 | LV_4040-20_0_5_load_57 | 99 | 0.0010382 | 0.00026019 | 0 | 0 |  | 1 | TRUE | wye
69 | LV_4040-20_0_5_load_181 | 100 | 0.0017278 | 0.00043303 | 0 | 0 |  | 1 | TRUE | wye
70 | LV_4040-20_0_5_load_180 | 101 | 0.0016325 | 0.00040914 | 0 | 0 |  | 1 | TRUE | wye
71 | LV_4040-20_0_5_load_155 | 102 | 0.001308 | 0.00032781 | 0 | 0 |  | 1 | TRUE | wye
72 | LV_4040-20_0_5_load_60 | 103 | 0.0014225 | 0.00035652 | 0 | 0 |  | 1 | TRUE | wye
73 | LV_4040-20_0_5_load_241 | 105 | 0.0099694 | 0.0024986 | 0 | 0 |  | 1 | TRUE | wye
74 | LV_4040-20_0_5_load_93 | 108 | 0.0015562 | 0.00039001 | 0 | 0 |  | 1 | TRUE | wye
75 | LV_4040-20_0_5_load_91 | 109 | 0.0037812 | 0.00094766 | 0 | 0 |  | 1 | TRUE | wye
76 | LV_4040-20_0_5_load_95 | 111 | 0.0040228 | 0.0010082 | 0 | 0 |  | 1 | TRUE | wye
77 | LV_4040-20_0_5_load_120 | 112 | 0.0066414 | 0.0016645 | 0 | 0 |  | 1 | TRUE | wye
78 | LV_4040-20_0_5_load_240 | 113 | 0.0021525 | 0.00053948 | 0 | 0 |  | 1 | TRUE | wye
79 | LV_4040-20_0_5_load_66 | 114 | 0.0017683 | 0.00044317 | 0 | 0 |  | 1 | TRUE | wye
80 | LV_4040-20_0_5_load_67 | 115 | 0.0017505 | 0.00043872 | 0 | 0 |  | 1 | TRUE | wye
81 | LV_4040-20_0_5_load_68 | 116 | 0.0027881 | 0.00069877 | 0 | 0 |  | 1 | TRUE | wye
82 | LV_4040-20_0_5_load_69 | 117 | 0.0020334 | 0.00050962 | 0 | 0 |  | 1 | TRUE | wye
83 | LV_4040-20_0_5_load_70 | 118 | 0.0014739 | 0.00036939 | 0 | 0 |  | 1 | TRUE | wye
84 | LV_4040-20_0_5_load_75 | 122 | 0.0016324 | 0.00040912 | 0 | 0 |  | 1 | TRUE | wye
85 | LV_4040-20_0_5_load_71 | 123 | 0.0019675 | 0.0004931 | 0 | 0 |  | 1 | TRUE | wye
86 | LV_4040-20_0_5_load_72 | 124 | 0.0024338 | 0.00060997 | 0 | 0 |  | 1 | TRUE | wye
87 | LV_4040-20_0_5_load_124 | 127 | 0.0018097 | 0.00045355 | 0 | 0 |  | 1 | TRUE | wye
88 | LV_4040-20_0_5_load_104 | 128 | 0.0017803 | 0.00044619 | 0 | 0 |  | 1 | TRUE | wye
89 | LV_4040-20_0_5_load_214 | 130 | 0.0015824 | 0.00039658 | 0 | 0 |  | 1 | TRUE | wye
90 | LV_4040-20_0_5_load_212 | 131 | 0.0020163 | 0.00050533 | 0 | 0 |  | 1 | TRUE | wye
91 | LV_4040-20_0_5_load_218 | 132 | 0.0017673 | 0.00044294 | 0 | 0 |  | 1 | TRUE | wye
92 | LV_4040-20_0_5_load_125 | 133 | 0.0015179 | 0.00038042 | 0 | 0 |  | 1 | TRUE | wye
93 | LV_4040-20_0_5_load_105 | 134 | 0.00075726 | 0.00018979 | 0 | 0 |  | 1 | TRUE | wye
94 | LV_4040-20_0_5_load_76 | 135 | 0.0033227 | 0.00083275 | 0 | 0 |  | 1 | TRUE | wye
95 | LV_4040-20_0_5_load_77 | 136 | 0.0017331 | 0.00043436 | 0 | 0 |  | 1 | TRUE | wye
96 | LV_4040-20_0_5_load_79 | 137 | 0.0049343 | 0.0012367 | 0 | 0 |  | 1 | TRUE | wye
97 | LV_4040-20_0_5_load_81 | 138 | 0.0017327 | 0.00043426 | 0 | 0 |  | 1 | TRUE | wye
98 | LV_4040-20_0_5_load_102 | 139 | 0.0051434 | 0.0012891 | 0 | 0 |  | 1 | TRUE | wye
99 | LV_4040-20_0_5_load_86 | 140 | 0.0017555 | 0.00043996 | 0 | 0 |  | 1 | TRUE | wye
100 | LV_4040-20_0_5_load_87 | 141 | 0.0055245 | 0.0013846 | 0 | 0 |  | 1 | TRUE | wye
101 | LV_4040-20_0_5_load_88 | 142 | 0.0030088 | 0.00075409 | 0 | 0 |  | 1 | TRUE | wye
102 | LV_4040-20_0_5_load_89 | 143 | 0.0027054 | 0.00067804 | 0 | 0 |  | 1 | TRUE | wye
103 | LV_4040-20_0_5_load_150 | 147 | 0.0026588 | 0.00066635 | 0 | 0 |  | 1 | TRUE | wye
104 | LV_4040-20_0_5_load_130 | 148 | 0.0023046 | 0.00057759 | 0 | 0 |  | 1 | TRUE | wye
105 | LV_4040-20_0_5_load_156 | 149 | 0.0058523 | 0.0014667 | 0 | 0 |  | 1 | TRUE | wye
106 | LV_4040-20_0_5_load_122 | 150 | 0.0051475 | 0.0012901 | 0 | 0 |  | 1 | TRUE | wye
107 | LV_4040-20_0_5_load_103 | 151 | 0.0023761 | 0.00059552 | 0 | 0 |  | 1 | TRUE | wye
108 | LV_4040-20_0_5_load_123 | 152 | 0.0036619 | 0.00091777 | 0 | 0 |  | 1 | TRUE | wye
109 | LV_4040-20_0_5_load_96 | 153 | 0.0064615 | 0.0016194 | 0 | 0 |  | 1 | TRUE | wye
110 | LV_4040-20_0_5_load_97 | 154 | 0.0032347 | 0.00081068 | 0 | 0 |  | 1 | TRUE | wye
111 | LV_4040-20_0_5_load_101 | 157 | 0.00067147 | 0.00016829 | 0 | 0 |  | 1 | TRUE | wye
112 | LV_4040-20_0_5_load_134 | 158 | 0.0028989 | 0.00072654 | 0 | 0 |  | 1 | TRUE | wye
113 | LV_4040-20_0_5_load_119 | 159 | 0.0023485 | 0.0005886 | 0 | 0 |  | 1 | TRUE | wye
114 | LV_4040-20_0_5_load_117 | 160 | 0.0020477 | 0.0005132 | 0 | 0 |  | 1 | TRUE | wye
115 | LV_4040-20_0_5_load_132 | 161 | 0.0016951 | 0.00042483 | 0 | 0 |  | 1 | TRUE | wye
116 | LV_4040-20_0_5_load_133 | 162 | 0.0018116 | 0.00045403 | 0 | 0 |  | 1 | TRUE | wye
117 | LV_4040-20_0_5_load_106 | 163 | 0.0033128 | 0.00083026 | 0 | 0 |  | 1 | TRUE | wye
118 | LV_4040-20_0_5_load_107 | 164 | 0.0023082 | 0.00057848 | 0 | 0 |  | 1 | TRUE | wye
119 | LV_4040-20_0_5_load_108 | 165 | 0.0018727 | 0.00046934 | 0 | 0 |  | 1 | TRUE | wye
120 | LV_4040-20_0_5_load_109 | 166 | 0.0023914 | 0.00059935 | 0 | 0 |  | 1 | TRUE | wye
121 | LV_4040-20_0_5_load_110 | 167 | 0.00077109 | 0.00019325 | 0 | 0 |  | 1 | TRUE | wye
122 | LV_4040-20_0_5_load_112 | 168 | 0.0023091 | 0.00057872 | 0 | 0 |  | 1 | TRUE | wye
123 | LV_4040-20_0_5_load_113 | 169 | 0.00154 | 0.00038596 | 0 | 0 |  | 1 | TRUE | wye
124 | LV_4040-20_0_5_load_243 | 170 | 0.0031728 | 0.00079517 | 0 | 0 |  | 1 | TRUE | wye
125 | LV_4040-20_0_5_load_242 | 171 | 0.0024471 | 0.00061331 | 0 | 0 |  | 1 | TRUE | wye
126 | LV_4040-20_0_5_load_118 | 173 | 0.002017 | 0.00050552 | 0 | 0 |  | 1 | TRUE | wye
127 | LV_4040-20_0_5_load_114 | 174 | 0.0020495 | 0.00051365 | 0 | 0 |  | 1 | TRUE | wye
128 | LV_4040-20_0_5_load_116 | 175 | 0.0051545 | 0.0012918 | 0 | 0 |  | 1 | TRUE | wye
129 | LV_4040-20_0_5_load_129 | 176 | 0.0028641 | 0.00071781 | 0 | 0 |  | 1 | TRUE | wye
130 | LV_4040-20_0_5_load_224 | 180 | 0.0019359 | 0.00048519 | 0 | 0 |  | 1 | TRUE | wye
131 | LV_4040-20_0_5_load_229 | 181 | 0.0022006 | 0.00055153 | 0 | 0 |  | 1 | TRUE | wye
132 | LV_4040-20_0_5_load_226 | 182 | 0.0016094 | 0.00040335 | 0 | 0 |  | 1 | TRUE | wye
133 | LV_4040-20_0_5_load_153 | 186 | 0.0022439 | 0.00056239 | 0 | 0 |  | 1 | TRUE | wye
134 | LV_4040-20_0_5_load_230 | 187 | 0.0010102 | 0.00025319 | 0 | 0 |  | 1 | TRUE | wye
135 | LV_4040-20_0_5_load_222 | 188 | 0.001608 | 0.000403 | 0 | 0 |  | 1 | TRUE | wye
136 | LV_4040-20_0_5_load_213 | 189 | 0.0027126 | 0.00067984 | 0 | 0 |  | 1 | TRUE | wye
137 | LV_4040-20_0_5_load_236 | 190 | 0.0018554 | 0.00046501 | 0 | 0 |  | 1 | TRUE | wye
138 | LV_4040-20_0_5_load_215 | 191 | 0.0014325 | 0.00035901 | 0 | 0 |  | 1 | TRUE | wye
139 | LV_4040-20_0_5_load_216 | 192 | 0.0020397 | 0.00051119 | 0 | 0 |  | 1 | TRUE | wye
140 | LV_4040-20_0_5_load_151 | 193 | 0.001343 | 0.00033658 | 0 | 0 |  | 1 | TRUE | wye
141 | LV_4040-20_0_5_load_141 | 194 | 0.0028832 | 0.00072259 | 0 | 0 |  | 1 | TRUE | wye
142 | LV_4040-20_0_5_load_159 | 195 | 0.0023521 | 0.00058948 | 0 | 0 |  | 1 | TRUE | wye
143 | LV_4040-20_0_5_load_225 | 196 | 0.0018377 | 0.00046058 | 0 | 0 |  | 1 | TRUE | wye
144 | LV_4040-20_0_5_load_227 | 197 | 0.0011359 | 0.00028467 | 0 | 0 |  | 1 | TRUE | wye
145 | LV_4040-20_0_5_load_152 | 198 | 0.0018221 | 0.00045667 | 0 | 0 |  | 1 | TRUE | wye
146 | LV_4040-20_0_5_load_191 | 200 | 0.002382 | 0.00059698 | 0 | 0 |  | 1 | TRUE | wye
147 | LV_4040-20_0_5_load_183 | 202 | 0.0020033 | 0.00050207 | 0 | 0 |  | 1 | TRUE | wye
148 | LV_4040-20_0_5_load_158 | 203 | 0.002297 | 0.00057569 | 0 | 0 |  | 1 | TRUE | wye
149 | LV_4040-20_0_5_load_160 | 204 | 0.002129 | 0.00053357 | 0 | 0 |  | 1 | TRUE | wye
150 | LV_4040-20_0_5_load_162 | 205 | 0.0027761 | 0.00069576 | 0 | 0 |  | 1 | TRUE | wye
151 | LV_4040-20_0_5_load_189 | 206 | 0.0017282 | 0.00043312 | 0 | 0 |  | 1 | TRUE | wye
152 | LV_4040-20_0_5_load_223 | 209 | 0.0010724 | 0.00026876 | 0 | 0 |  | 1 | TRUE | wye
153 | LV_4040-20_0_5_load_209 | 212 | 0.001873 | 0.00046941 | 0 | 0 |  | 1 | TRUE | wye
154 | LV_4040-20_0_5_load_217 | 213 | 0.0022627 | 0.00056708 | 0 | 0 |  | 1 | TRUE | wye
155 | LV_4040-20_0_5_load_190 | 214 | 0.0026304 | 0.00065924 | 0 | 0 |  | 1 | TRUE | wye
156 | LV_4040-20_0_5_load_198 | 215 | 0.0025318 | 0.00063452 | 0 | 0 |  | 1 | TRUE | wye
157 | LV_4040-20_0_5_load_233 | 216 | 0.0011445 | 0.00028684 | 0 | 0 |  | 1 | TRUE | wye
158 | LV_4040-20_0_5_load_206 | 217 | 0.0011959 | 0.00029973 | 0 | 0 |  | 1 | TRUE | wye
159 | LV_4040-20_0_5_load_210 | 218 | 0.0016074 | 0.00040286 | 0 | 0 |  | 1 | TRUE | wye
160 | LV_4040-20_0_5_load_203 | 219 | 0.0017454 | 0.00043743 | 0 | 0 |  | 1 | TRUE | wye
161 | LV_4040-20_0_5_load_184 | 220 | 0.0020865 | 0.00052294 | 0 | 0 |  | 1 | TRUE | wye
162 | LV_4040-20_0_5_load_182 | 221 | 0.001694 | 0.00042456 | 0 | 0 |  | 1 | TRUE | wye
163 | LV_4040-20_0_5_load_185 | 222 | 0.0020801 | 0.00052132 | 0 | 0 |  | 1 | TRUE | wye
164 | LV_4040-20_0_5_load_186 | 223 | 0.003734 | 0.00093584 | 0 | 0 |  | 1 | TRUE | wye
165 | LV_4040-20_0_5_load_187 | 224 | 0.0045718 | 0.0011458 | 0 | 0 |  | 1 | TRUE | wye
166 | LV_4040-20_0_5_load_192 | 225 | 0.0018476 | 0.00046305 | 0 | 0 |  | 1 | TRUE | wye
167 | LV_4040-20_0_5_load_196 | 226 | 0.002426 | 0.00060802 | 0 | 0 |  | 1 | TRUE | wye
168 | LV_4040-20_0_5_load_201 | 228 | 0.0010226 | 0.00025629 | 0 | 0 |  | 1 | TRUE | wye
169 | LV_4040-20_0_5_load_197 | 229 | 0.0013419 | 0.00033631 | 0 | 0 |  | 1 | TRUE | wye
170 | LV_4040-20_0_5_load_234 | 230 | 0.0011608 | 0.00029092 | 0 | 0 |  | 1 | TRUE | wye
171 | LV_4040-20_0_5_load_235 | 231 | 0.0010561 | 0.00026467 | 0 | 0 |  | 1 | TRUE | wye
172 | LV_4040-20_0_5_load_205 | 232 | 0.0018375 | 0.00046052 | 0 | 0 |  | 1 | TRUE | wye
173 | LV_4040-20_0_5_load_211 | 233 | 0.0023903 | 0.00059906 | 0 | 0 |  | 1 | TRUE | wye
174 | LV_4040-20_0_5_load_232 | 234 | 0.0015985 | 0.00040063 | 0 | 0 |  | 1 | TRUE | wye
175 | LV_4040-20_0_5_load_231 | 235 | 0.0017634 | 0.00044195 | 0 | 0 |  | 1 | TRUE | wye
176 | LV_4040-20_0_5_load_228 | 236 | 0.0010031 | 0.0002514 | 0 | 0 |  | 1 | TRUE | wye

## ext_grid
| name | bus | vm_pu | va_degree | slack_weight | in_service
0 |  | 84 | 1 | 0 | 1 | TRUE

## line
| name | std_type | from_bus | to_bus | length_km | r_ohm_per_km | x_ohm_per_km | c_nf_per_km | g_us_per_km | max_i_ka | df | parallel | type | in_service
0 | LV_4040-20_0_5_line_0 |  | 0 | 1 | 0.021679 | 0.125 | 0.08 | 261 | 0 | 0.364 | 1 | 1 | cs | TRUE
1 | LV_4040-20_0_5_line_1 |  | 0 | 2 | 0.0062058 | 0.125 | 0.08 | 261 | 0 | 0.364 | 1 | 1 | cs | TRUE
2 | LV_4040-20_0_5_line_2 |  | 1 | 3 | 0.019099 | 0.125 | 0.08 | 261 | 0 | 0.364 | 1 | 1 | cs | TRUE
3 | LV_4040-20_0_5_line_3 |  | 2 | 4 | 0.01622 | 0.125 | 0.08 | 261 | 0 | 0.364 | 1 | 1 | cs | TRUE
4 | LV_4040-20_0_5_line_4 |  | 3 | 5 | 0.011416 | 0.125 | 0.08 | 261 | 0 | 0.364 | 1 | 1 | cs | TRUE
5 | LV_4040-20_0_5_line_5 |  | 5 | 6 | 0.03422 | 0.125 | 0.08 | 261 | 0 | 0.364 | 1 | 1 | cs | TRUE
6 | LV_4040-20_0_5_line_6 |  | 6 | 8 | 0.0087671 | 0.125 | 0.08 | 261 | 0 | 0.364 | 1 | 1 | cs | TRUE
7 | LV_4040-20_0_5_line_7 |  | 7 | 8 | 0.012109 | 0.125 | 0.08 | 261 | 0 | 0.364 | 1 | 1 | cs | TRUE
8 | LV_4040-20_0_5_line_8 |  | 7 | 9 | 0.012316 | 0.125 | 0.08 | 261 | 0 | 0.364 | 1 | 1 | cs | TRUE
9 | LV_4040-20_0_5_line_9 |  | 9 | 201 | 0.011198 | 0.125 | 0.08 | 261 | 0 | 0.364 | 1 | 1 | cs | TRUE
10 | LV_4040-20_0_5_line_10 |  | 10 | 11 | 0.002092 | 0.125 | 0.08 | 261 | 0 | 0.364 | 1 | 4 | cs | TRUE
11 | LV_4040-20_0_5_line_11 |  | 10 | 12 | 0.02232 | 0.125 | 0.08 | 261 | 0 | 0.364 | 1 | 2 | cs | TRUE
12 | LV_4040-20_0_5_line_12 |  | 11 | 187 | 0.032174 | 0.125 | 0.08 | 261 | 0 | 0.364 | 1 | 4 | cs | TRUE
13 | LV_4040-20_0_5_line_13 |  | 11 | 199 | 0.004343 | 0.125 | 0.08 | 261 | 0 | 0.364 | 1 | 1 | cs | TRUE
14 | LV_4040-20_0_5_line_14 |  | 12 | 13 | 0.027467 | 0.125 | 0.08 | 261 | 0 | 0.364 | 1 | 1 | cs | TRUE
15 | LV_4040-20_0_5_line_15 |  | 13 | 14 | 0.0031261 | 0.125 | 0.08 | 261 | 0 | 0.364 | 1 | 1 | cs | TRUE
16 | LV_4040-20_0_5_line_16 |  | 14 | 15 | 0.025318 | 0.125 | 0.08 | 261 | 0 | 0.364 | 1 | 1 | cs | TRUE
17 | LV_4040-20_0_5_line_17 |  | 15 | 16 | 0.028391 | 0.125 | 0.08 | 261 | 0 | 0.364 | 1 | 1 | cs | TRUE
18 | LV_4040-20_0_5_line_18 |  | 15 | 17 | 0.015305 | 0.125 | 0.08 | 261 | 0 | 0.364 | 1 | 1 | cs | TRUE
19 | LV_4040-20_0_5_line_19 |  | 16 | 18 | 0.010418 | 0.125 | 0.08 | 261 | 0 | 0.364 | 1 | 1 | cs | TRUE
20 | LV_4040-20_0_5_line_20 |  | 16 | 19 | 0.02942 | 0.125 | 0.08 | 261 | 0 | 0.364 | 1 | 1 | cs | TRUE
21 | LV_4040-20_0_5_line_21 |  | 18 | 22 | 0.018974 | 0.125 | 0.08 | 261 | 0 | 0.364 | 1 | 1 | cs | TRUE
22 | LV_4040-20_0_5_line_22 |  | 19 | 219 | 0.014551 | 0.125 | 0.08 | 261 | 0 | 0.364 | 1 | 1 | cs | TRUE
23 | LV_4040-20_0_5_line_23 |  | 20 | 21 | 0.0099101 | 0.125 | 0.08 | 261 | 0 | 0.364 | 1 | 1 | cs | TRUE
24 | LV_4040-20_0_5_line_24 |  | 21 | 220 | 0.011522 | 0.125 | 0.08 | 261 | 0 | 0.364 | 1 | 1 | cs | TRUE
25 | LV_4040-20_0_5_line_25 |  | 21 | 221 | 0.015972 | 0.125 | 0.08 | 261 | 0 | 0.364 | 1 | 1 | cs | TRUE
26 | LV_4040-20_0_5_line_26 |  | 22 | 23 | 0.021199 | 0.125 | 0.08 | 261 | 0 | 0.364 | 1 | 1 | cs | TRUE
27 | LV_4040-20_0_5_line_27 |  | 23 | 213 | 0.0022011 | 0.125 | 0.08 | 261 | 0 | 0.364 | 1 | 1 | cs | TRUE
28 | LV_4040-20_0_5_line_28 |  | 23 | 207 | 0.0064738 | 0.125 | 0.08 | 261 | 0 | 0.364 | 1 | 1 | cs | TRUE
29 | LV_4040-20_0_5_line_29 |  | 24 | 25 | 0.050191 | 0.125 | 0.08 | 261 | 0 | 0.364 | 1 | 1 | cs | TRUE
30 | LV_4040-20_0_5_line_30 |  | 24 | 26 | 0.00067769 | 0.125 | 0.08 | 261 | 0 | 0.364 | 1 | 1 | cs | TRUE
31 | LV_4040-20_0_5_line_31 |  | 25 | 27 | 0.029312 | 0.125 | 0.08 | 261 | 0 | 0.364 | 1 | 1 | cs | TRUE
32 | LV_4040-20_0_5_line_32 |  | 26 | 28 | 0.028718 | 0.125 | 0.08 | 261 | 0 | 0.364 | 1 | 1 | cs | TRUE
33 | LV_4040-20_0_5_line_33 |  | 27 | 29 | 0.030891 | 0.125 | 0.08 | 261 | 0 | 0.364 | 1 | 1 | cs | TRUE
34 | LV_4040-20_0_5_line_34 |  | 28 | 30 | 0.0057146 | 0.125 | 0.08 | 261 | 0 | 0.364 | 1 | 1 | cs | TRUE
35 | LV_4040-20_0_5_line_35 |  | 30 | 31 | 0.0057621 | 0.125 | 0.08 | 261 | 0 | 0.364 | 1 | 1 | cs | TRUE
36 | LV_4040-20_0_5_line_36 |  | 31 | 62 | 0.019173 | 0.125 | 0.08 | 261 | 0 | 0.364 | 1 | 1 | cs | TRUE
37 | LV_4040-20_0_5_line_37 |  | 32 | 33 | 0.04798 | 0.125 | 0.08 | 261 | 0 | 0.364 | 1 | 1 | cs | TRUE
38 | LV_4040-20_0_5_line_38 |  | 33 | 34 | 0.04046 | 0.125 | 0.08 | 261 | 0 | 0.364 | 1 | 1 | cs | TRUE
39 | LV_4040-20_0_5_line_39 |  | 34 | 35 | 0.057354 | 0.125 | 0.08 | 261 | 0 | 0.364 | 1 | 1 | cs | TRUE
40 | LV_4040-20_0_5_line_40 |  | 35 | 36 | 0.050134 | 0.125 | 0.08 | 261 | 0 | 0.364 | 1 | 1 | cs | TRUE
41 | LV_4040-20_0_5_line_41 |  | 35 | 37 | 0.049225 | 0.125 | 0.08 | 261 | 0 | 0.364 | 1 | 1 | cs | TRUE
42 | LV_4040-20_0_5_line_42 |  | 36 | 38 | 0.18034 | 0.125 | 0.08 | 261 | 0 | 0.364 | 1 | 1 | cs | TRUE
43 | LV_4040-20_0_5_line_43 |  | 36 | 39 | 0.041877 | 0.125 | 0.08 | 261 | 0 | 0.364 | 1 | 1 | cs | TRUE
44 | LV_4040-20_0_5_line_44 |  | 37 | 48 | 0.0052821 | 0.125 | 0.08 | 261 | 0 | 0.364 | 1 | 1 | cs | TRUE
45 | LV_4040-20_0_5_line_45 |  | 38 | 52 | 0.07673 | 0.125 | 0.08 | 261 | 0 | 0.364 | 1 | 1 | cs | TRUE
46 | LV_4040-20_0_5_line_46 |  | 39 | 53 | 0.029131 | 0.125 | 0.08 | 261 | 0 | 0.364 | 1 | 1 | cs | TRUE
47 | LV_4040-20_0_5_line_47 |  | 40 | 41 | 0.004636 | 0.125 | 0.08 | 261 | 0 | 0.364 | 1 | 1 | cs | TRUE
48 | LV_4040-20_0_5_line_48 |  | 40 | 42 | 0.014197 | 0.125 | 0.08 | 261 | 0 | 0.364 | 1 | 1 | cs | TRUE
49 | LV_4040-20_0_5_line_49 |  | 40 | 43 | 0.023711 | 0.125 | 0.08 | 261 | 0 | 0.364 | 1 | 1 | cs | TRUE
50 | LV_4040-20_0_5_line_50 |  | 41 | 47 | 0.0077378 | 0.125 | 0.08 | 261 | 0 | 0.364 | 1 | 1 | cs | TRUE
51 | LV_4040-20_0_5_line_51 |  | 41 | 63 | 0.00089989 | 0.125 | 0.08 | 261 | 0 | 0.364 | 1 | 2 | cs | TRUE
52 | LV_4040-20_0_5_line_52 |  | 43 | 62 | 0.0089304 | 0.125 | 0.08 | 261 | 0 | 0.364 | 1 | 1 | cs | TRUE
53 | LV_4040-20_0_5_line_53 |  | 44 | 45 | 0.024325 | 0.125 | 0.08 | 261 | 0 | 0.364 | 1 | 1 | cs | TRUE
54 | LV_4040-20_0_5_line_54 |  | 44 | 46 | 0.011746 | 0.125 | 0.08 | 261 | 0 | 0.364 | 1 | 1 | cs | TRUE
55 | LV_4040-20_0_5_line_55 |  | 44 | 47 | 0.02554 | 0.125 | 0.08 | 261 | 0 | 0.364 | 1 | 1 | cs | TRUE
56 | LV_4040-20_0_5_line_56 |  | 45 | 93 | 0.01242 | 0.125 | 0.08 | 261 | 0 | 0.364 | 1 | 1 | cs | TRUE
57 | LV_4040-20_0_5_line_57 |  | 46 | 48 | 0.052651 | 0.125 | 0.08 | 261 | 0 | 0.364 | 1 | 1 | cs | TRUE
58 | LV_4040-20_0_5_line_58 |  | 49 | 50 | 0.030664 | 0.125 | 0.08 | 261 | 0 | 0.364 | 1 | 1 | cs | TRUE
59 | LV_4040-20_0_5_line_59 |  | 49 | 51 | 0.023194 | 0.125 | 0.08 | 261 | 0 | 0.364 | 1 | 1 | cs | TRUE
60 | LV_4040-20_0_5_line_60 |  | 50 | 113 | 0.0043683 | 0.125 | 0.08 | 261 | 0 | 0.364 | 1 | 1 | cs | TRUE
61 | LV_4040-20_0_5_line_61 |  | 53 | 138 | 0.043531 | 0.125 | 0.08 | 261 | 0 | 0.364 | 1 | 1 | cs | TRUE
62 | LV_4040-20_0_5_line_62 |  | 54 | 55 | 0.0060365 | 0.125 | 0.08 | 261 | 0 | 0.364 | 1 | 1 | cs | TRUE
63 | LV_4040-20_0_5_line_63 |  | 54 | 56 | 0.014773 | 0.125 | 0.08 | 261 | 0 | 0.364 | 1 | 1 | cs | TRUE
64 | LV_4040-20_0_5_line_64 |  | 55 | 57 | 0.009796 | 0.125 | 0.08 | 261 | 0 | 0.364 | 1 | 1 | cs | TRUE
65 | LV_4040-20_0_5_line_65 |  | 56 | 58 | 0.00029342 | 0.125 | 0.08 | 261 | 0 | 0.364 | 1 | 1 | cs | TRUE
66 | LV_4040-20_0_5_line_66 |  | 56 | 59 | 0.031361 | 0.125 | 0.08 | 261 | 0 | 0.364 | 1 | 1 | cs | TRUE
67 | LV_4040-20_0_5_line_67 |  | 58 | 60 | 0.030415 | 0.125 | 0.08 | 261 | 0 | 0.364 | 1 | 1 | cs | TRUE
68 | LV_4040-20_0_5_line_68 |  | 60 | 61 | 0.018303 | 0.125 | 0.08 | 261 | 0 | 0.364 | 1 | 1 | cs | TRUE
69 | LV_4040-20_0_5_line_69 |  | 61 | 226 | 0.0045853 | 0.125 | 0.08 | 261 | 0 | 0.364 | 1 | 1 | cs | TRUE
70 | LV_4040-20_0_5_line_70 |  | 63 | 92 | 0.0088415 | 0.125 | 0.08 | 261 | 0 | 0.364 | 1 | 4 | cs | TRUE
71 | LV_4040-20_0_5_line_71 |  | 64 | 65 | 6.0453e-05 | 0.125 | 0.08 | 261 | 0 | 0.364 | 1 | 1 | cs | TRUE
72 | LV_4040-20_0_5_line_72 |  | 64 | 66 | 9.9468e-05 | 0.125 | 0.08 | 261 | 0 | 0.364 | 1 | 1 | cs | TRUE
73 | LV_4040-20_0_5_line_73 |  | 65 | 67 | 0.00014059 | 0.125 | 0.08 | 261 | 0 | 0.364 | 1 | 1 | cs | TRUE
74 | LV_4040-20_0_5_line_74 |  | 66 | 68 | 0.022653 | 0.125 | 0.08 | 261 | 0 | 0.364 | 1 | 1 | cs | TRUE
75 | LV_4040-20_0_5_line_75 |  | 67 | 69 | 0.019169 | 0.125 | 0.08 | 261 | 0 | 0.364 | 1 | 1 | cs | TRUE
76 | LV_4040-20_0_5_line_76 |  | 68 | 70 | 0.017778 | 0.125 | 0.08 | 261 | 0 | 0.364 | 1 | 1 | cs | TRUE
77 | LV_4040-20_0_5_line_77 |  | 69 | 71 | 0.0058314 | 0.125 | 0.08 | 261 | 0 | 0.364 | 1 | 1 | cs | TRUE
78 | LV_4040-20_0_5_line_78 |  | 70 | 72 | 0.00959 | 0.125 | 0.08 | 261 | 0 | 0.364 | 1 | 4 | cs | TRUE
79 | LV_4040-20_0_5_line_79 |  | 70 | 73 | 0.0094864 | 0.125 | 0.08 | 261 | 0 | 0.364 | 1 | 4 | cs | TRUE
80 | LV_4040-20_0_5_line_80 |  | 70 | 74 | 0.003751 | 0.125 | 0.08 | 261 | 0 | 0.364 | 1 | 1 | cs | TRUE
81 | LV_4040-20_0_5_line_81 |  | 71 | 95 | 0.0058314 | 0.125 | 0.08 | 261 | 0 | 0.364 | 1 | 1 | cs | TRUE
82 | LV_4040-20_0_5_line_82 |  | 72 | 88 | 0.032866 | 0.125 | 0.08 | 261 | 0 | 0.364 | 1 | 1 | cs | TRUE
83 | LV_4040-20_0_5_line_83 |  | 72 | 78 | 0.016083 | 0.125 | 0.08 | 261 | 0 | 0.364 | 1 | 4 | cs | TRUE
84 | LV_4040-20_0_5_line_84 |  | 73 | 91 | 0.0088089 | 0.125 | 0.08 | 261 | 0 | 0.364 | 1 | 4 | cs | TRUE
85 | LV_4040-20_0_5_line_85 |  | 74 | 75 | 0.0054259 | 0.125 | 0.08 | 261 | 0 | 0.364 | 1 | 1 | cs | TRUE
86 | LV_4040-20_0_5_line_86 |  | 76 | 77 | 0.017215 | 0.125 | 0.08 | 261 | 0 | 0.364 | 1 | 4 | cs | TRUE
87 | LV_4040-20_0_5_line_87 |  | 76 | 78 | 0.010904 | 0.125 | 0.08 | 261 | 0 | 0.364 | 1 | 4 | cs | TRUE
88 | LV_4040-20_0_5_line_88 |  | 77 | 79 | 0.012574 | 0.125 | 0.08 | 261 | 0 | 0.364 | 1 | 4 | cs | TRUE
89 | LV_4040-20_0_5_line_89 |  | 77 | 80 | 0.010674 | 0.125 | 0.08 | 261 | 0 | 0.364 | 1 | 1 | cs | TRUE
90 | LV_4040-20_0_5_line_90 |  | 78 | 83 | 0.021612 | 0.125 | 0.08 | 261 | 0 | 0.364 | 1 | 4 | cs | TRUE
91 | LV_4040-20_0_5_line_91 |  | 79 | 84 | 0.027323 | 0.125 | 0.08 | 261 | 0 | 0.364 | 1 | 4 | cs | TRUE
92 | LV_4040-20_0_5_line_92 |  | 80 | 85 | 0.034488 | 0.125 | 0.08 | 261 | 0 | 0.364 | 1 | 1 | cs | TRUE
93 | LV_4040-20_0_5_line_93 |  | 81 | 82 | 0.038529 | 0.125 | 0.08 | 261 | 0 | 0.364 | 1 | 1 | cs | TRUE
94 | LV_4040-20_0_5_line_94 |  | 82 | 86 | 0.042785 | 0.125 | 0.08 | 261 | 0 | 0.364 | 1 | 1 | cs | TRUE
95 | LV_4040-20_0_5_line_95 |  | 82 | 87 | 0.007894 | 0.125 | 0.08 | 261 | 0 | 0.364 | 1 | 1 | cs | TRUE
96 | LV_4040-20_0_5_line_96 |  | 83 | 89 | 0.014224 | 0.125 | 0.08 | 261 | 0 | 0.364 | 1 | 4 | cs | TRUE
97 | LV_4040-20_0_5_line_97 |  | 83 | 90 | 0.022739 | 0.125 | 0.08 | 261 | 0 | 0.364 | 1 | 1 | cs | TRUE
98 | LV_4040-20_0_5_line_98 |  | 84 | 102 | 0.0033757 | 0.125 | 0.08 | 261 | 0 | 0.364 | 1 | 1 | cs | TRUE
99 | LV_4040-20_0_5_line_99 |  | 85 | 99 | 0.028655 | 0.125 | 0.08 | 261 | 0 | 0.364 | 1 | 1 | cs | TRUE
100 | LV_4040-20_0_5_line_100 |  | 87 | 149 | 0.02662 | 0.125 | 0.08 | 261 | 0 | 0.364 | 1 | 4 | cs | TRUE
101 | LV_4040-20_0_5_line_101 |  | 87 | 145 | 0.004598 | 0.125 | 0.08 | 261 | 0 | 0.364 | 1 | 4 | cs | TRUE
102 | LV_4040-20_0_5_line_102 |  | 88 | 94 | 0.0069305 | 0.125 | 0.08 | 261 | 0 | 0.364 | 1 | 1 | cs | TRUE
103 | LV_4040-20_0_5_line_103 |  | 89 | 149 | 0.030174 | 0.125 | 0.08 | 261 | 0 | 0.364 | 1 | 4 | cs | TRUE
104 | LV_4040-20_0_5_line_104 |  | 90 | 194 | 0.014795 | 0.125 | 0.08 | 261 | 0 | 0.364 | 1 | 1 | cs | TRUE
105 | LV_4040-20_0_5_line_105 |  | 91 | 92 | 0.0093024 | 0.125 | 0.08 | 261 | 0 | 0.364 | 1 | 4 | cs | TRUE
106 | LV_4040-20_0_5_line_106 |  | 93 | 97 | 0.003002 | 0.125 | 0.08 | 261 | 0 | 0.364 | 1 | 1 | cs | TRUE
107 | LV_4040-20_0_5_line_107 |  | 93 | 98 | 0.010266 | 0.125 | 0.08 | 261 | 0 | 0.364 | 1 | 1 | cs | TRUE
108 | LV_4040-20_0_5_line_108 |  | 95 | 96 | 0.017519 | 0.125 | 0.08 | 261 | 0 | 0.364 | 1 | 1 | cs | TRUE
109 | LV_4040-20_0_5_line_109 |  | 96 | 156 | 0.031368 | 0.125 | 0.08 | 261 | 0 | 0.364 | 1 | 1 | cs | TRUE
110 | LV_4040-20_0_5_line_110 |  | 98 | 103 | 0.018493 | 0.125 | 0.08 | 261 | 0 | 0.364 | 1 | 1 | cs | TRUE
111 | LV_4040-20_0_5_line_111 |  | 99 | 100 | 0.022058 | 0.125 | 0.08 | 261 | 0 | 0.364 | 1 | 1 | cs | TRUE
112 | LV_4040-20_0_5_line_112 |  | 100 | 101 | 0.0028317 | 0.125 | 0.08 | 261 | 0 | 0.364 | 1 | 1 | cs | TRUE
113 | LV_4040-20_0_5_line_113 |  | 101 | 221 | 0.00075657 | 0.125 | 0.08 | 261 | 0 | 0.364 | 1 | 1 | cs | TRUE
114 | LV_4040-20_0_5_line_114 |  | 102 | 202 | 0.0089564 | 0.125 | 0.08 | 261 | 0 | 0.364 | 1 | 1 | cs | TRUE
115 | LV_4040-20_0_5_line_115 |  | 103 | 104 | 0.01836 | 0.125 | 0.08 | 261 | 0 | 0.364 | 1 | 1 | cs | TRUE
116 | LV_4040-20_0_5_line_116 |  | 104 | 105 | 0.003615 | 0.125 | 0.08 | 261 | 0 | 0.364 | 1 | 1 | cs | TRUE
117 | LV_4040-20_0_5_line_117 |  | 104 | 106 | 0.003392 | 0.125 | 0.08 | 261 | 0 | 0.364 | 1 | 1 | cs | TRUE
118 | LV_4040-20_0_5_line_118 |  | 106 | 112 | 0.0027163 | 0.125 | 0.08 | 261 | 0 | 0.364 | 1 | 1 | cs | TRUE
119 | LV_4040-20_0_5_line_119 |  | 107 | 108 | 0.019973 | 0.125 | 0.08 | 261 | 0 | 0.364 | 1 | 1 | cs | TRUE
120 | LV_4040-20_0_5_line_120 |  | 107 | 109 | 0.014617 | 0.125 | 0.08 | 261 | 0 | 0.364 | 1 | 1 | cs | TRUE
121 | LV_4040-20_0_5_line_121 |  | 108 | 139 | 0.026683 | 0.125 | 0.08 | 261 | 0 | 0.364 | 1 | 1 | cs | TRUE
122 | LV_4040-20_0_5_line_122 |  | 109 | 110 | 0.012293 | 0.125 | 0.08 | 261 | 0 | 0.364 | 1 | 1 | cs | TRUE
123 | LV_4040-20_0_5_line_123 |  | 110 | 111 | 0.029456 | 0.125 | 0.08 | 261 | 0 | 0.364 | 1 | 1 | cs | TRUE
124 | LV_4040-20_0_5_line_124 |  | 111 | 150 | 0.0087785 | 0.125 | 0.08 | 261 | 0 | 0.364 | 1 | 1 | cs | TRUE
125 | LV_4040-20_0_5_line_125 |  | 113 | 224 | 0.0039597 | 0.125 | 0.08 | 261 | 0 | 0.364 | 1 | 1 | cs | TRUE
126 | LV_4040-20_0_5_line_126 |  | 114 | 115 | 0.0084104 | 0.125 | 0.08 | 261 | 0 | 0.364 | 1 | 1 | cs | TRUE
127 | LV_4040-20_0_5_line_127 |  | 114 | 116 | 0.016955 | 0.125 | 0.08 | 261 | 0 | 0.364 | 1 | 1 | cs | TRUE
128 | LV_4040-20_0_5_line_128 |  | 115 | 117 | 0.00027589 | 0.125 | 0.08 | 261 | 0 | 0.364 | 1 | 1 | cs | TRUE
129 | LV_4040-20_0_5_line_129 |  | 116 | 118 | 0.015216 | 0.125 | 0.08 | 261 | 0 | 0.364 | 1 | 1 | cs | TRUE
130 | LV_4040-20_0_5_line_130 |  | 117 | 119 | 0.031757 | 0.125 | 0.08 | 261 | 0 | 0.364 | 1 | 1 | cs | TRUE
131 | LV_4040-20_0_5_line_131 |  | 118 | 120 | 0.024236 | 0.125 | 0.08 | 261 | 0 | 0.364 | 1 | 1 | cs | TRUE
132 | LV_4040-20_0_5_line_132 |  | 119 | 121 | 0.023837 | 0.125 | 0.08 | 261 | 0 | 0.364 | 1 | 1 | cs | TRUE
133 | LV_4040-20_0_5_line_133 |  | 120 | 122 | 0.010581 | 0.125 | 0.08 | 261 | 0 | 0.364 | 1 | 1 | cs | TRUE
134 | LV_4040-20_0_5_line_134 |  | 120 | 123 | 0.0080732 | 0.125 | 0.08 | 261 | 0 | 0.364 | 1 | 1 | cs | TRUE
135 | LV_4040-20_0_5_line_135 |  | 121 | 170 | 0.099251 | 0.125 | 0.08 | 261 | 0 | 0.364 | 1 | 1 | cs | TRUE
136 | LV_4040-20_0_5_line_136 |  | 121 | 171 | 0.12452 | 0.125 | 0.08 | 261 | 0 | 0.364 | 1 | 1 | cs | TRUE
137 | LV_4040-20_0_5_line_137 |  | 122 | 128 | 0.0095706 | 0.125 | 0.08 | 261 | 0 | 0.364 | 1 | 1 | cs | TRUE
138 | LV_4040-20_0_5_line_138 |  | 123 | 124 | 0.023197 | 0.125 | 0.08 | 261 | 0 | 0.364 | 1 | 1 | cs | TRUE
139 | LV_4040-20_0_5_line_139 |  | 124 | 125 | 0.031255 | 0.125 | 0.08 | 261 | 0 | 0.364 | 1 | 1 | cs | TRUE
140 | LV_4040-20_0_5_line_140 |  | 125 | 126 | 0.005109 | 0.125 | 0.08 | 261 | 0 | 0.364 | 1 | 1 | cs | TRUE
141 | LV_4040-20_0_5_line_141 |  | 125 | 127 | 0.017616 | 0.125 | 0.08 | 261 | 0 | 0.364 | 1 | 1 | cs | TRUE
142 | LV_4040-20_0_5_line_142 |  | 126 | 132 | 0.016835 | 0.125 | 0.08 | 261 | 0 | 0.364 | 1 | 1 | cs | TRUE
143 | LV_4040-20_0_5_line_143 |  | 127 | 133 | 0.01708 | 0.125 | 0.08 | 261 | 0 | 0.364 | 1 | 1 | cs | TRUE
144 | LV_4040-20_0_5_line_144 |  | 128 | 134 | 0.0009822 | 0.125 | 0.08 | 261 | 0 | 0.364 | 1 | 1 | cs | TRUE
145 | LV_4040-20_0_5_line_145 |  | 129 | 130 | 0.030666 | 0.125 | 0.08 | 261 | 0 | 0.364 | 1 | 1 | cs | TRUE
146 | LV_4040-20_0_5_line_146 |  | 129 | 131 | 0.013365 | 0.125 | 0.08 | 261 | 0 | 0.364 | 1 | 1 | cs | TRUE
147 | LV_4040-20_0_5_line_147 |  | 130 | 188 | 0.023625 | 0.125 | 0.08 | 261 | 0 | 0.364 | 1 | 1 | cs | TRUE
148 | LV_4040-20_0_5_line_148 |  | 131 | 189 | 0.041781 | 0.125 | 0.08 | 261 | 0 | 0.364 | 1 | 1 | cs | TRUE
149 | LV_4040-20_0_5_line_149 |  | 132 | 190 | 0.022231 | 0.125 | 0.08 | 261 | 0 | 0.364 | 1 | 1 | cs | TRUE
150 | LV_4040-20_0_5_line_150 |  | 133 | 177 | 0.0034221 | 0.125 | 0.08 | 261 | 0 | 0.364 | 1 | 1 | cs | TRUE
151 | LV_4040-20_0_5_line_151 |  | 134 | 161 | 0.01061 | 0.125 | 0.08 | 261 | 0 | 0.364 | 1 | 1 | cs | TRUE
152 | LV_4040-20_0_5_line_152 |  | 135 | 136 | 0.040787 | 0.125 | 0.08 | 261 | 0 | 0.364 | 1 | 1 | cs | TRUE
153 | LV_4040-20_0_5_line_153 |  | 136 | 137 | 0.01446 | 0.125 | 0.08 | 261 | 0 | 0.364 | 1 | 1 | cs | TRUE
154 | LV_4040-20_0_5_line_154 |  | 137 | 138 | 0.014901 | 0.125 | 0.08 | 261 | 0 | 0.364 | 1 | 1 | cs | TRUE
155 | LV_4040-20_0_5_line_155 |  | 139 | 151 | 0.023491 | 0.125 | 0.08 | 261 | 0 | 0.364 | 1 | 1 | cs | TRUE
156 | LV_4040-20_0_5_line_156 |  | 140 | 141 | 0.00089024 | 0.125 | 0.08 | 261 | 0 | 0.364 | 1 | 1 | cs | TRUE
157 | LV_4040-20_0_5_line_157 |  | 140 | 142 | 0.025929 | 0.125 | 0.08 | 261 | 0 | 0.364 | 1 | 1 | cs | TRUE
158 | LV_4040-20_0_5_line_158 |  | 141 | 143 | 0.018017 | 0.125 | 0.08 | 261 | 0 | 0.364 | 1 | 1 | cs | TRUE
159 | LV_4040-20_0_5_line_159 |  | 142 | 144 | 0.014092 | 0.125 | 0.08 | 261 | 0 | 0.364 | 1 | 1 | cs | TRUE
160 | LV_4040-20_0_5_line_160 |  | 144 | 145 | 0.006127 | 0.125 | 0.08 | 261 | 0 | 0.364 | 1 | 1 | cs | TRUE
161 | LV_4040-20_0_5_line_161 |  | 144 | 146 | 0.022816 | 0.125 | 0.08 | 261 | 0 | 0.364 | 1 | 1 | cs | TRUE
162 | LV_4040-20_0_5_line_162 |  | 145 | 147 | 0.02933 | 0.125 | 0.08 | 261 | 0 | 0.364 | 1 | 4 | cs | TRUE
163 | LV_4040-20_0_5_line_163 |  | 146 | 148 | 0.017103 | 0.125 | 0.08 | 261 | 0 | 0.364 | 1 | 1 | cs | TRUE
164 | LV_4040-20_0_5_line_164 |  | 147 | 193 | 0.021309 | 0.125 | 0.08 | 261 | 0 | 0.364 | 1 | 4 | cs | TRUE
165 | LV_4040-20_0_5_line_165 |  | 148 | 176 | 0.01702 | 0.125 | 0.08 | 261 | 0 | 0.364 | 1 | 1 | cs | TRUE
166 | LV_4040-20_0_5_line_166 |  | 150 | 152 | 0.0067161 | 0.125 | 0.08 | 261 | 0 | 0.364 | 1 | 1 | cs | TRUE
167 | LV_4040-20_0_5_line_167 |  | 151 | 156 | 0.013982 | 0.125 | 0.08 | 261 | 0 | 0.364 | 1 | 1 | cs | TRUE
168 | LV_4040-20_0_5_line_168 |  | 153 | 154 | 0.033176 | 0.125 | 0.08 | 261 | 0 | 0.364 | 1 | 1 | cs | TRUE
169 | LV_4040-20_0_5_line_169 |  | 153 | 155 | 0.024543 | 0.125 | 0.08 | 261 | 0 | 0.364 | 1 | 1 | cs | TRUE
170 | LV_4040-20_0_5_line_170 |  | 155 | 156 | 0.006823 | 0.125 | 0.08 | 261 | 0 | 0.364 | 1 | 1 | cs | TRUE
171 | LV_4040-20_0_5_line_171 |  | 155 | 157 | 0.031951 | 0.125 | 0.08 | 261 | 0 | 0.364 | 1 | 1 | cs | TRUE
172 | LV_4040-20_0_5_line_172 |  | 156 | 158 | 0.012285 | 0.125 | 0.08 | 261 | 0 | 0.364 | 1 | 1 | cs | TRUE
173 | LV_4040-20_0_5_line_173 |  | 159 | 160 | 0.0034993 | 0.125 | 0.08 | 261 | 0 | 0.364 | 1 | 1 | cs | TRUE
174 | LV_4040-20_0_5_line_174 |  | 160 | 172 | 0.025573 | 0.125 | 0.08 | 261 | 0 | 0.364 | 1 | 1 | cs | TRUE
175 | LV_4040-20_0_5_line_175 |  | 161 | 162 | 0.019692 | 0.125 | 0.08 | 261 | 0 | 0.364 | 1 | 1 | cs | TRUE
176 | LV_4040-20_0_5_line_176 |  | 163 | 164 | 0.016054 | 0.125 | 0.08 | 261 | 0 | 0.364 | 1 | 1 | cs | TRUE
177 | LV_4040-20_0_5_line_177 |  | 163 | 165 | 0.00033337 | 0.125 | 0.08 | 261 | 0 | 0.364 | 1 | 1 | cs | TRUE
178 | LV_4040-20_0_5_line_178 |  | 164 | 166 | 0.0025084 | 0.125 | 0.08 | 261 | 0 | 0.364 | 1 | 1 | cs | TRUE
179 | LV_4040-20_0_5_line_179 |  | 165 | 167 | 0.0055408 | 0.125 | 0.08 | 261 | 0 | 0.364 | 1 | 1 | cs | TRUE
180 | LV_4040-20_0_5_line_180 |  | 166 | 168 | 0.014295 | 0.125 | 0.08 | 261 | 0 | 0.364 | 1 | 1 | cs | TRUE
181 | LV_4040-20_0_5_line_181 |  | 168 | 169 | 0.0045904 | 0.125 | 0.08 | 261 | 0 | 0.364 | 1 | 1 | cs | TRUE
182 | LV_4040-20_0_5_line_182 |  | 169 | 172 | 0.021183 | 0.125 | 0.08 | 261 | 0 | 0.364 | 1 | 1 | cs | TRUE
183 | LV_4040-20_0_5_line_183 |  | 172 | 173 | 0.016857 | 0.125 | 0.08 | 261 | 0 | 0.364 | 1 | 1 | cs | TRUE
184 | LV_4040-20_0_5_line_184 |  | 172 | 174 | 0.02994 | 0.125 | 0.08 | 261 | 0 | 0.364 | 1 | 1 | cs | TRUE
185 | LV_4040-20_0_5_line_185 |  | 173 | 176 | 0.0020473 | 0.125 | 0.08 | 261 | 0 | 0.364 | 1 | 1 | cs | TRUE
186 | LV_4040-20_0_5_line_186 |  | 174 | 175 | 0.011375 | 0.125 | 0.08 | 261 | 0 | 0.364 | 1 | 1 | cs | TRUE
187 | LV_4040-20_0_5_line_187 |  | 177 | 178 | 0.002962 | 0.125 | 0.08 | 261 | 0 | 0.364 | 1 | 1 | cs | TRUE
188 | LV_4040-20_0_5_line_188 |  | 178 | 179 | 0.036938 | 0.125 | 0.08 | 261 | 0 | 0.364 | 1 | 1 | cs | TRUE
189 | LV_4040-20_0_5_line_189 |  | 178 | 180 | 0.0048299 | 0.125 | 0.08 | 261 | 0 | 0.364 | 1 | 1 | cs | TRUE
190 | LV_4040-20_0_5_line_190 |  | 179 | 181 | 0.016374 | 0.125 | 0.08 | 261 | 0 | 0.364 | 1 | 1 | cs | TRUE
191 | LV_4040-20_0_5_line_191 |  | 179 | 182 | 0.011418 | 0.125 | 0.08 | 261 | 0 | 0.364 | 1 | 1 | cs | TRUE
192 | LV_4040-20_0_5_line_192 |  | 180 | 196 | 0.020517 | 0.125 | 0.08 | 261 | 0 | 0.364 | 1 | 1 | cs | TRUE
193 | LV_4040-20_0_5_line_193 |  | 181 | 185 | 0.022682 | 0.125 | 0.08 | 261 | 0 | 0.364 | 1 | 1 | cs | TRUE
194 | LV_4040-20_0_5_line_194 |  | 182 | 197 | 0.020041 | 0.125 | 0.08 | 261 | 0 | 0.364 | 1 | 1 | cs | TRUE
195 | LV_4040-20_0_5_line_195 |  | 183 | 184 | 0.003336 | 0.125 | 0.08 | 261 | 0 | 0.364 | 1 | 1 | cs | TRUE
196 | LV_4040-20_0_5_line_196 |  | 183 | 185 | 0.013719 | 0.125 | 0.08 | 261 | 0 | 0.364 | 1 | 4 | cs | TRUE
197 | LV_4040-20_0_5_line_197 |  | 183 | 186 | 0.013122 | 0.125 | 0.08 | 261 | 0 | 0.364 | 1 | 4 | cs | TRUE
198 | LV_4040-20_0_5_line_198 |  | 184 | 195 | 0.012877 | 0.125 | 0.08 | 261 | 0 | 0.364 | 1 | 1 | cs | TRUE
199 | LV_4040-20_0_5_line_199 |  | 185 | 187 | 0.015433 | 0.125 | 0.08 | 261 | 0 | 0.364 | 1 | 4 | cs | TRUE
200 | LV_4040-20_0_5_line_200 |  | 186 | 198 | 0.020093 | 0.125 | 0.08 | 261 | 0 | 0.364 | 1 | 4 | cs | TRUE
201 | LV_4040-20_0_5_line_201 |  | 188 | 209 | 0.024732 | 0.125 | 0.08 | 261 | 0 | 0.364 | 1 | 1 | cs | TRUE
202 | LV_4040-20_0_5_line_202 |  | 191 | 192 | 0.02123 | 0.125 | 0.08 | 261 | 0 | 0.364 | 1 | 1 | cs | TRUE
203 | LV_4040-20_0_5_line_203 |  | 192 | 213 | 0.032542 | 0.125 | 0.08 | 261 | 0 | 0.364 | 1 | 1 | cs | TRUE
204 | LV_4040-20_0_5_line_204 |  | 193 | 198 | 0.017873 | 0.125 | 0.08 | 261 | 0 | 0.364 | 1 | 4 | cs | TRUE
205 | LV_4040-20_0_5_line_205 |  | 195 | 203 | 0.0070198 | 0.125 | 0.08 | 261 | 0 | 0.364 | 1 | 1 | cs | TRUE
206 | LV_4040-20_0_5_line_206 |  | 197 | 236 | 0.01372 | 0.125 | 0.08 | 261 | 0 | 0.364 | 1 | 1 | cs | TRUE
207 | LV_4040-20_0_5_line_207 |  | 199 | 200 | 0.015601 | 0.125 | 0.08 | 261 | 0 | 0.364 | 1 | 1 | cs | TRUE
208 | LV_4040-20_0_5_line_208 |  | 199 | 201 | 0.002036 | 0.125 | 0.08 | 261 | 0 | 0.364 | 1 | 1 | cs | TRUE
209 | LV_4040-20_0_5_line_209 |  | 200 | 214 | 0.01205 | 0.125 | 0.08 | 261 | 0 | 0.364 | 1 | 1 | cs | TRUE
210 | LV_4040-20_0_5_line_210 |  | 203 | 204 | 0.018381 | 0.125 | 0.08 | 261 | 0 | 0.364 | 1 | 1 | cs | TRUE
211 | LV_4040-20_0_5_line_211 |  | 204 | 205 | 0.0083426 | 0.125 | 0.08 | 261 | 0 | 0.364 | 1 | 1 | cs | TRUE
212 | LV_4040-20_0_5_line_212 |  | 205 | 206 | 0.01097 | 0.125 | 0.08 | 261 | 0 | 0.364 | 1 | 1 | cs | TRUE
213 | LV_4040-20_0_5_line_213 |  | 207 | 208 | 0.009745 | 0.125 | 0.08 | 261 | 0 | 0.364 | 1 | 1 | cs | TRUE
214 | LV_4040-20_0_5_line_214 |  | 207 | 209 | 0.03013 | 0.125 | 0.08 | 261 | 0 | 0.364 | 1 | 1 | cs | TRUE
215 | LV_4040-20_0_5_line_215 |  | 208 | 215 | 0.0097084 | 0.125 | 0.08 | 261 | 0 | 0.364 | 1 | 1 | cs | TRUE
216 | LV_4040-20_0_5_line_216 |  | 208 | 210 | 0.005684 | 0.125 | 0.08 | 261 | 0 | 0.364 | 1 | 1 | cs | TRUE
217 | LV_4040-20_0_5_line_217 |  | 210 | 211 | 0.074552 | 0.125 | 0.08 | 261 | 0 | 0.364 | 1 | 1 | cs | TRUE
218 | LV_4040-20_0_5_line_218 |  | 210 | 212 | 0.015224 | 0.125 | 0.08 | 261 | 0 | 0.364 | 1 | 1 | cs | TRUE
219 | LV_4040-20_0_5_line_219 |  | 211 | 216 | 0.0085733 | 0.125 | 0.08 | 261 | 0 | 0.364 | 1 | 1 | cs | TRUE
220 | LV_4040-20_0_5_line_220 |  | 211 | 217 | 0.0090237 | 0.125 | 0.08 | 261 | 0 | 0.364 | 1 | 1 | cs | TRUE
221 | LV_4040-20_0_5_line_221 |  | 212 | 218 | 0.010617 | 0.125 | 0.08 | 261 | 0 | 0.364 | 1 | 1 | cs | TRUE
222 | LV_4040-20_0_5_line_222 |  | 214 | 225 | 0.0033019 | 0.125 | 0.08 | 261 | 0 | 0.364 | 1 | 1 | cs | TRUE
223 | LV_4040-20_0_5_line_223 |  | 216 | 231 | 0.0081991 | 0.125 | 0.08 | 261 | 0 | 0.364 | 1 | 1 | cs | TRUE
224 | LV_4040-20_0_5_line_224 |  | 217 | 232 | 0.010512 | 0.125 | 0.08 | 261 | 0 | 0.364 | 1 | 1 | cs | TRUE
225 | LV_4040-20_0_5_line_225 |  | 218 | 233 | 0.010479 | 0.125 | 0.08 | 261 | 0 | 0.364 | 1 | 1 | cs | TRUE
226 | LV_4040-20_0_5_line_226 |  | 220 | 222 | 0.019878 | 0.125 | 0.08 | 261 | 0 | 0.364 | 1 | 1 | cs | TRUE
227 | LV_4040-20_0_5_line_227 |  | 222 | 223 | 0.030739 | 0.125 | 0.08 | 261 | 0 | 0.364 | 1 | 1 | cs | TRUE
228 | LV_4040-20_0_5_line_228 |  | 223 | 224 | 0.012602 | 0.125 | 0.08 | 261 | 0 | 0.364 | 1 | 1 | cs | TRUE
229 | LV_4040-20_0_5_line_229 |  | 226 | 227 | 0.0041038 | 0.125 | 0.08 | 261 | 0 | 0.364 | 1 | 1 | cs | TRUE
230 | LV_4040-20_0_5_line_230 |  | 227 | 228 | 0.01609 | 0.125 | 0.08 | 261 | 0 | 0.364 | 1 | 1 | cs | TRUE
231 | LV_4040-20_0_5_line_231 |  | 227 | 229 | 0.022349 | 0.125 | 0.08 | 261 | 0 | 0.364 | 1 | 1 | cs | TRUE
232 | LV_4040-20_0_5_line_232 |  | 228 | 230 | 0.0083667 | 0.125 | 0.08 | 261 | 0 | 0.364 | 1 | 1 | cs | TRUE
233 | LV_4040-20_0_5_line_233 |  | 230 | 231 | 0.0084883 | 0.125 | 0.08 | 261 | 0 | 0.364 | 1 | 1 | cs | TRUE
234 | LV_4040-20_0_5_line_234 |  | 233 | 234 | 0.010921 | 0.125 | 0.08 | 261 | 0 | 0.364 | 1 | 1 | cs | TRUE
235 | LV_4040-20_0_5_line_235 |  | 234 | 235 | 0.0098591 | 0.125 | 0.08 | 261 | 0 | 0.364 | 1 | 1 | cs | TRUE

## trafo
| name | std_type | hv_bus | lv_bus | sn_mva | vn_hv_kv | vn_lv_kv | vk_percent | vkr_percent | pfe_kw | i0_percent | shift_degree | tap_side | tap_neutral | tap_min | tap_max | tap_step_percent | tap_step_degree | tap_pos | tap_phase_shifter | parallel | df | in_service
0 | LV_4040-20_0_5_trafo_154 | 0.63 MVA 20/0.4 kV | 237 | 84 | 0.63 | 20 | 0.4 | 6 | 1.206 | 1.65 | 0.2619 | 150 | hv | 0 | -2 | 2 | 2.5 | 0 | 0 | FALSE | 1 | 1 | TRUE

## line_geodata
| x0 | y0 | x1 | y1 | x2 | y2 | x3 | y3 | x4 | y4 | x5 | y5 | x6 | y6 | x7 | y7 | x8 | y8 | x9 | y9 | x10 | y10 | x11 | y11 | x12 | y12 | x13 | y13 | x14 | y14 | x15 | y15 | x16 | y16 | x17 | y17 | x18 | y18 | x19 | y19 | x20 | y20 | x21 | y21 | x22 | y22 | x23 | y23 | x24 | y24
0 | 2670098.4306 | 1252143.4253 | 2670082.2828 | 1252149.0213 | 2670078.0658 | 1252150.8319
1 | 2670101.4624 | 1252138.6184 | 2670100.0916 | 1252142.8497 | 2670098.4306 | 1252143.4253
2 | 2670061.6632 | 1252160.5747 | 2670069.7858 | 1252155.3114 | 2670076.8894 | 1252151.337 | 2670078.0658 | 1252150.8319
3 | 2670101.4624 | 1252138.6184 | 2670114.0121 | 1252134.2637 | 2670116.6018 | 1252132.8801
4 | 2670051.8619 | 1252159.0911 | 2670053.5024 | 1252158.8548 | 2670059.5016 | 1252157.6471 | 2670061.6632 | 1252160.5747
5 | 2670051.8619 | 1252159.0911 | 2670052.6384 | 1252155.331 | 2670054.7497 | 1252141.457 | 2670056.9544 | 1252125.2592
6 | 2670056.9544 | 1252125.2592 | 2670058.1368 | 1252116.5722
7 | 2670059.8877 | 1252104.5912 | 2670059.18 | 1252108.9081 | 2670058.1368 | 1252116.5722
8 | 2670059.8877 | 1252104.5912 | 2670061.8775 | 1252092.437
9 | 2670063.6868 | 1252081.386 | 2670061.8775 | 1252092.437
10 | 2670059.7186 | 1252078.6927 | 2670059.3772 | 1252080.7568
11 | 2670059.3772 | 1252080.7568 | 2670056.9191 | 1252080.561 | 2670056.4932 | 1252082.7464 | 2670055.7797 | 1252085.0063 | 2670053.5469 | 1252086.8256 | 2670051.5415 | 1252087.9138 | 2670046.7337 | 1252087.9348 | 2670041.4473 | 1252088.0828
12 | 2670059.7186 | 1252078.6927 | 2670060.9147 | 1252073.9145 | 2670063.2038 | 1252064.7906 | 2670068.3813 | 1252047.7171
13 | 2670059.7186 | 1252078.6927 | 2670064.0199 | 1252079.3774
14 | 2670014.3314 | 1252085.5613 | 2670017.8596 | 1252086.5259 | 2670021.8159 | 1252087.6735 | 2670026.5772 | 1252088.3969 | 2670035.009 | 1252088.2631 | 2670041.4473 | 1252088.0828
15 | 2670014.3314 | 1252085.5613 | 2670011.5986 | 1252084.0431
16 | 2669997.0289 | 1252064.2082 | 2669998.7966 | 1252069.1771 | 2670000.7831 | 1252073.5148 | 2670002.6663 | 1252076.3725 | 2670006.7507 | 1252080.7239 | 2670010.5074 | 1252083.4368 | 2670011.5986 | 1252084.0431
17 | 2669986.872 | 1252037.8804 | 2669992.185 | 1252047.4834 | 2669995.3534 | 1252057.1834 | 2669997.0289 | 1252064.2082
18 | 2669997.0289 | 1252064.2082 | 2670009.0896 | 1252054.7864
19 | 2669986.872 | 1252037.8804 | 2669984.6005 | 1252034.6624 | 2669980.6613 | 1252030.7909 | 2669979.8936 | 1252030.2214
20 | 2669986.872 | 1252037.8804 | 2670007.0011 | 1252016.4248
21 | 2669964.6732 | 1252018.9047 | 2669966.2644 | 1252020.2911 | 2669972.6185 | 1252024.8249 | 2669979.8936 | 1252030.2214
22 | 2670016.9572 | 1252005.8127 | 2670007.0011 | 1252016.4248
23 | 2670158.6802 | 1252109.7191 | 2670154.2987 | 1252110.0675 | 2670149.7209 | 1252113.1426
24 | 2670158.6802 | 1252109.7191 | 2670155.4195 | 1252120.77
25 | 2670158.6802 | 1252109.7191 | 2670164.043 | 1252094.6742
26 | 2669956.0803 | 1252000.0786 | 2669956.6673 | 1252004.6888 | 2669958.1104 | 1252009.6761 | 2669960.4999 | 1252013.7628 | 2669964.0008 | 1252018.3185 | 2669964.6732 | 1252018.9047
27 | 2669956.0803 | 1252000.0786 | 2669956.2799 | 1251997.8865
28 | 2669952.2565 | 1251999.2106 | 2669952.5959 | 1252001.7831 | 2669956.0803 | 1252000.0786
29 | 2670230.8954 | 1252099.0527 | 2670227.369 | 1252105.7519 | 2670225.0652 | 1252117.3664 | 2670215.3883 | 1252121.9439 | 2670210.9561 | 1252141.5232
30 | 2670231.2111 | 1252098.4531 | 2670230.8954 | 1252099.0527
31 | 2670204.4842 | 1252170.1117 | 2670208.6983 | 1252151.4971 | 2670210.9561 | 1252141.5232
32 | 2670231.2111 | 1252098.4531 | 2670239.5143 | 1252082.6792 | 2670244.59 | 1252073.0416
33 | 2670204.4842 | 1252170.1117 | 2670201.9049 | 1252181.5049 | 2670197.6667 | 1252200.2411
34 | 2670247.2528 | 1252067.9853 | 2670244.59 | 1252073.0416
35 | 2670249.9378 | 1252062.887 | 2670247.2528 | 1252067.9853
36 | 2670249.9378 | 1252062.887 | 2670258.8719 | 1252045.923
37 | 2670322.3988 | 1252109.7228 | 2670292.3806 | 1252147.1528
38 | 2670347.7123 | 1252078.1592 | 2670322.3988 | 1252109.7228
39 | 2670347.7123 | 1252078.1592 | 2670355.7166 | 1252087.3386 | 2670362.7974 | 1252096.1068 | 2670370.551 | 1252107.9519 | 2670376.8226 | 1252116.855 | 2670380.5827 | 1252115.4542 | 2670384.429 | 1252112.5088
40 | 2670384.429 | 1252112.5088 | 2670385.7727 | 1252114.3928 | 2670389.0389 | 1252116.4442 | 2670393.2777 | 1252117.3063 | 2670397.989 | 1252117.151 | 2670401.9608 | 1252115.0745 | 2670404.1001 | 1252114.1548 | 2670411.445 | 1252108.9494 | 2670418.5922 | 1252103.8751 | 2670425.9753 | 1252098.6368 | 2670427.0332 | 1252097.8933
41 | 2670384.429 | 1252112.5088 | 2670374.9358 | 1252099.7091 | 2670362.1781 | 1252084.0685 | 2670353.6009 | 1252074.1605
42 | 2670427.0332 | 1252097.8933 | 2670429.7379 | 1252100.8275 | 2670431.0509 | 1252100.2094 | 2670435.8535 | 1252098.0871 | 2670451.8589 | 1252092.5734 | 2670472.5467 | 1252089.9619 | 2670510.4755 | 1252085.1873 | 2670518.4685 | 1252083.8815 | 2670525.2479 | 1252081.1824 | 2670519.1339 | 1252070.4686 | 2670511.939 | 1252058.6189 | 2670510.1761 | 1252055.8181 | 2670503.2837 | 1252038.2123 | 2670500.3571 | 1252030.4608 | 2670497.6783 | 1252020.2772 | 2670496.5633 | 1252009.3227
43 | 2670427.0332 | 1252097.8933 | 2670422.2777 | 1252093.5114 | 2670406.2864 | 1252081.9797 | 2670393.5093 | 1252072.8657
44 | 2670353.6009 | 1252074.1605 | 2670352.3357 | 1252072.6991 | 2670350.0048 | 1252070.2943
45 | 2670496.5633 | 1252009.3227 | 2670485.8336 | 1252009.7398 | 2670474.5702 | 1252008.0713 | 2670456.1883 | 1252005.8845 | 2670448.9831 | 1252003.764 | 2670446.4022 | 1252001.8431 | 2670444.9654 | 1251998.9016 | 2670447.0853 | 1251976.9108
46 | 2670384.1598 | 1252047.124 | 2670385.9078 | 1252064.2805 | 2670387.9136 | 1252068.8743 | 2670393.5093 | 1252072.8657
47 | 2670276.3566 | 1252012.999 | 2670274.0821 | 1252017.0417
48 | 2670274.0821 | 1252017.0417 | 2670268.4912 | 1252012.4498 | 2670262.6331 | 1252008.6884
49 | 2670274.0821 | 1252017.0417 | 2670263.0333 | 1252038.0213
50 | 2670276.3566 | 1252012.999 | 2670282.6587 | 1252017.4886
51 | 2670276.3566 | 1252012.999 | 2670275.5928 | 1252012.5232
52 | 2670263.0333 | 1252038.0213 | 2670258.8719 | 1252045.923
53 | 2670303.4562 | 1252032.3121 | 2670314.2173 | 1252010.4973
54 | 2670303.4562 | 1252032.3121 | 2670309.2761 | 1252037.3181 | 2670311.7971 | 1252034.1235
55 | 2670303.4562 | 1252032.3121 | 2670289.8802 | 1252022.633 | 2670282.6587 | 1252017.4886
56 | 2670319.7118 | 1251999.359 | 2670314.2173 | 1252010.4973
57 | 2670311.7971 | 1252034.1235 | 2670321.7731 | 1252042.5146 | 2670338.2814 | 1252058.1996 | 2670350.0048 | 1252070.2943
58 | 2670139.3198 | 1252220.7589 | 2670138.6325 | 1252190.1026
59 | 2670139.3198 | 1252220.7589 | 2670139.4176 | 1252243.9528
60 | 2670138.6325 | 1252190.1026 | 2670138.5346 | 1252185.7354 | 2670138.5346 | 1252185.7354
61 | 2670384.1598 | 1252047.124 | 2670383.4543 | 1252040.2006 | 2670383.5551 | 1252034.2642 | 2670384.4169 | 1252029.0596 | 2670385.5381 | 1252024.9032 | 2670392.127 | 1252004.9071
62 | 2669927.5396 | 1251894.24 | 2669931.6165 | 1251898.6918
63 | 2669941.5939 | 1251909.5869 | 2669931.6165 | 1251898.6918
64 | 2669920.9237 | 1251887.0156 | 2669927.5396 | 1251894.24
65 | 2669941.4092 | 1251909.8149 | 2669941.5939 | 1251909.5869
66 | 2669941.5939 | 1251909.5869 | 2669956.8061 | 1251890.7083 | 2669960.0737 | 1251884.3535
67 | 2669922.2727 | 1251933.4553 | 2669941.4092 | 1251909.8149
68 | 2669922.2727 | 1251933.4553 | 2669910.7567 | 1251947.6816
69 | 2669910.7567 | 1251947.6816 | 2669907.8717 | 1251951.2456
70 | 2670275.5928 | 1252012.5232 | 2670268.0887 | 1252007.8476
71 | 2670254.7366 | 1251957.3616 | 2670254.7622 | 1251957.3068
72 | 2670254.6946 | 1251957.4517 | 2670254.7366 | 1251957.3616
73 | 2670254.7622 | 1251957.3068 | 2670254.8215 | 1251957.1793
74 | 2670245.0551 | 1251977.9513 | 2670250.6632 | 1251966.1051 | 2670254.6946 | 1251957.4517
75 | 2670254.8215 | 1251957.1793 | 2670262.9166 | 1251939.8037
76 | 2670244.6656 | 1251993.2536 | 2670246.3248 | 1251990.171 | 2670244.2727 | 1251988.8346 | 2670243.27 | 1251987.4662 | 2670242.5951 | 1251985.1899 | 2670242.7748 | 1251982.768 | 2670245.0551 | 1251977.9513
77 | 2670265.3792 | 1251934.5178 | 2670262.9166 | 1251939.8037
78 | 2670236.1909 | 1251988.7165 | 2670244.6656 | 1251993.2536
79 | 2670244.6656 | 1251993.2536 | 2670252.717 | 1251998.2701
80 | 2670242.763 | 1251996.4889 | 2670244.6656 | 1251993.2536
81 | 2670265.3792 | 1251934.5178 | 2670267.8418 | 1251929.2319
82 | 2670236.1909 | 1251988.7165 | 2670247.4897 | 1251964.4996 | 2670250.1254 | 1251958.9504
83 | 2670221.7549 | 1251981.5403 | 2670236.1909 | 1251988.7165
84 | 2670252.717 | 1251998.2701 | 2670260.1934 | 1252002.9284
85 | 2670242.763 | 1251996.4889 | 2670237.9823 | 1251993.9228
86 | 2670204.8836 | 1252004.0678 | 2670215.3256 | 1251990.3594
87 | 2670221.7549 | 1251981.5403 | 2670215.3256 | 1251990.3594
88 | 2670204.8836 | 1252004.0678 | 2670193.5121 | 1251998.7014
89 | 2670204.8836 | 1252004.0678 | 2670199.9449 | 1252013.5309
90 | 2670221.7549 | 1251981.5403 | 2670202.7223 | 1251971.1963
91 | 2670171.8221 | 1252001.6333 | 2670173.6684 | 1251997.0153 | 2670177.1328 | 1251993.8206 | 2670181.9473 | 1251993.2439 | 2670193.5121 | 1251998.7014
92 | 2670185.0802 | 1252044.6311 | 2670192.7204 | 1252027.3739 | 2670199.9449 | 1252013.5309
93 | 2670141.5808 | 1251945.7207 | 2670145.8319 | 1251945.5598 | 2670149.3679 | 1251946.5134 | 2670176.3185 | 1251961.0316
94 | 2670141.5808 | 1251945.7207 | 2670138.2359 | 1251946.4816 | 2670135.2812 | 1251948.0589 | 2670132.7146 | 1251950.6526 | 2670117.5445 | 1251975.5022 | 2670115.64 | 1251978.1261
95 | 2670141.5808 | 1251945.7207 | 2670139.9515 | 1251937.9958
96 | 2670202.7223 | 1251971.1963 | 2670190.1881 | 1251964.472
97 | 2670202.7223 | 1251971.1963 | 2670212.2211 | 1251950.5367
98 | 2670171.8221 | 1252001.6333 | 2670170.5689 | 1252004.7678
99 | 2670173.5787 | 1252070.8751 | 2670175.6054 | 1252066.0324 | 2670185.0802 | 1252044.6311
100 | 2670139.9515 | 1251937.9958 | 2670148.6343 | 1251942.1794 | 2670163.5984 | 1251950.2073
101 | 2670135.8015 | 1251935.9897 | 2670139.9515 | 1251937.9958
102 | 2670253.0989 | 1251952.6902 | 2670250.1254 | 1251958.9504
103 | 2670163.5984 | 1251950.2073 | 2670190.1881 | 1251964.472
104 | 2670212.2211 | 1251950.5367 | 2670218.4015 | 1251937.0949
105 | 2670268.0887 | 1252007.8476 | 2670260.1934 | 1252002.9284
106 | 2670319.7118 | 1251999.359 | 2670316.9873 | 1251998.0813
107 | 2670319.7118 | 1251999.359 | 2670324.1857 | 1251990.1193
108 | 2670267.8418 | 1251929.2319 | 2670270.5901 | 1251923.3327 | 2670275.2356 | 1251913.3495
109 | 2670285.4674 | 1251884.4255 | 2670286.3011 | 1251888.5828 | 2670278.9159 | 1251905.4407 | 2670275.2356 | 1251913.3495
110 | 2670332.245 | 1251973.4744 | 2670324.1857 | 1251990.1193
111 | 2670165.2478 | 1252091.2943 | 2670166.479 | 1252087.8401 | 2670173.5787 | 1252070.8751
112 | 2670164.297 | 1252093.9616 | 2670165.2478 | 1252091.2943
113 | 2670164.297 | 1252093.9616 | 2670164.043 | 1252094.6742
114 | 2670167.2439 | 1252013.0841 | 2670170.5689 | 1252004.7678
115 | 2670340.2462 | 1251956.9499 | 2670332.245 | 1251973.4744
116 | 2670336.9817 | 1251955.3767 | 2670340.2462 | 1251956.9499
117 | 2670343.2847 | 1251958.4759 | 2670340.2462 | 1251956.9499
118 | 2670343.2847 | 1251958.4759 | 2670342.0743 | 1251960.9077
119 | 2670365.9686 | 1251905.418 | 2670361.032 | 1251904.8257 | 2670354.039 | 1251905.1651 | 2670346.119 | 1251904.0358
120 | 2670365.9686 | 1251905.418 | 2670367.2857 | 1251908.9029 | 2670364.3335 | 1251914.7164 | 2670362.4108 | 1251918.642
121 | 2670346.119 | 1251904.0358 | 2670343.7466 | 1251903.6975 | 2670320.2113 | 1251897.7043
122 | 2670357.1283 | 1251929.7417 | 2670360.5975 | 1251922.3443 | 2670362.4108 | 1251918.642
123 | 2670357.1283 | 1251929.7417 | 2670384.2532 | 1251941.2267
124 | 2670392.3369 | 1251944.6495 | 2670384.2532 | 1251941.2267
125 | 2670139.3373 | 1252181.858 | 2670138.5346 | 1252185.7354
126 | 2670089.967 | 1251813.3362 | 2670093.6286 | 1251805.7647
127 | 2670089.967 | 1251813.3362 | 2670082.5855 | 1251828.5995
128 | 2670093.7487 | 1251805.5163 | 2670093.6286 | 1251805.7647
129 | 2670076.4582 | 1251842.5222 | 2670080.3051 | 1251833.3149 | 2670082.5855 | 1251828.5995
130 | 2670108.823 | 1251777.5675 | 2670094.5487 | 1251803.8621 | 2670093.7487 | 1251805.5163
131 | 2670068.4312 | 1251865.3531 | 2670072.0949 | 1251852.9653 | 2670076.4582 | 1251842.5222
132 | 2670107.7889 | 1251753.9828 | 2670109.0012 | 1251756.7769 | 2670108.823 | 1251777.5675
133 | 2670068.4312 | 1251865.3531 | 2670077.7572 | 1251870.3511
134 | 2670068.4312 | 1251865.3531 | 2670066.1896 | 1251873.1089
135 | 2670107.7889 | 1251753.9828 | 2670105.7053 | 1251750.8336 | 2670103.9174 | 1251748.8444 | 2670101.1801 | 1251747.3554 | 2670097.8238 | 1251746.5151 | 2670091.6085 | 1251745.5409 | 2670087.259 | 1251745.078 | 2670082.9324 | 1251745.2269 | 2670079.9114 | 1251746.0362 | 2670075.6402 | 1251749.1547 | 2670071.7185 | 1251752.722 | 2670064.2305 | 1251759.8052 | 2670058.3538 | 1251767.2189 | 2670037.8175 | 1251799.0658
136 | 2670107.7889 | 1251753.9828 | 2670108.9617 | 1251751.8284 | 2670113.3801 | 1251742.6407 | 2670120.8563 | 1251728.9193 | 2670128.3263 | 1251714.4417 | 2670133.7651 | 1251702.5864 | 2670135.0034 | 1251699.3654 | 2670135.9305 | 1251696.2853 | 2670136.8943 | 1251692.0158 | 2670140.248 | 1251679.0573 | 2670150.1788 | 1251637.7474
137 | 2670086.1508 | 1251874.9488 | 2670080.9486 | 1251872.0615 | 2670077.7572 | 1251870.3511
138 | 2670061.6371 | 1251895.8296 | 2670064.6617 | 1251878.3957 | 2670066.1896 | 1251873.1089
139 | 2670056.1836 | 1251926.4412 | 2670059.2349 | 1251917.3263 | 2670060.7576 | 1251900.8991 | 2670061.6371 | 1251895.8296
140 | 2670056.1836 | 1251926.4412 | 2670052.541 | 1251930.0341
141 | 2670056.1836 | 1251926.4412 | 2670059.0808 | 1251934.181 | 2670061.1474 | 1251941.9555 | 2670061.2107 | 1251943.2613
142 | 2670052.541 | 1251930.0341 | 2670040.5597 | 1251941.8605
143 | 2670061.2107 | 1251943.2613 | 2670062.0373 | 1251960.3212
144 | 2670086.1508 | 1251874.9488 | 2670087.0096 | 1251875.4255
145 | 2670021.3205 | 1251917.634 | 2670010.5021 | 1251924.2665 | 2669998.1323 | 1251937.3099
146 | 2670021.3205 | 1251917.634 | 2670020.6116 | 1251910.565 | 2670020.8066 | 1251904.3078
147 | 2669998.1323 | 1251937.3099 | 2669981.8756 | 1251954.4518
148 | 2670024.4457 | 1251862.6869 | 2670020.8305 | 1251903.5403 | 2670020.8066 | 1251904.3078
149 | 2670040.5597 | 1251941.8605 | 2670024.7383 | 1251957.4774
150 | 2670062.203 | 1251963.7392 | 2670062.0373 | 1251960.3212
151 | 2670087.0096 | 1251875.4255 | 2670096.2865 | 1251880.5744
152 | 2670426.2142 | 1251948.0609 | 2670426.2028 | 1251948.1198 | 2670423.86 | 1251957.2652 | 2670422.4934 | 1251960.4846 | 2670420.9472 | 1251962.9347 | 2670417.8567 | 1251965.144 | 2670415.0985 | 1251966.7013 | 2670408.817 | 1251969.4175 | 2670404.1523 | 1251971.9862 | 2670402.3581 | 1251974.9892 | 2670401.6246 | 1251977.1253
153 | 2670401.6246 | 1251977.1253 | 2670396.9285 | 1251990.8012
154 | 2670392.127 | 1252004.9071 | 2670393.1329 | 1252001.8546 | 2670396.9285 | 1251990.8012
155 | 2670297.659 | 1251891.1926 | 2670306.7852 | 1251894.2854 | 2670320.2113 | 1251897.7043
156 | 2670101.7839 | 1251912.0697 | 2670102.5796 | 1251912.4689
157 | 2670102.5796 | 1251912.4689 | 2670125.7548 | 1251924.0963
158 | 2670085.034 | 1251905.6785 | 2670096.3341 | 1251910.649 | 2670100.5362 | 1251911.4437 | 2670101.7839 | 1251912.0697
159 | 2670138.3506 | 1251930.4159 | 2670125.7548 | 1251924.0963
160 | 2670138.3506 | 1251930.4159 | 2670135.8015 | 1251935.9897
161 | 2670138.3506 | 1251930.4159 | 2670147.5868 | 1251909.5435
162 | 2670135.8015 | 1251935.9897 | 2670129.7775 | 1251947.5601 | 2670121.5515 | 1251961.6156
163 | 2670147.5868 | 1251909.5435 | 2670154.3382 | 1251893.8298
164 | 2670121.5515 | 1251961.6156 | 2670117.7374 | 1251968.1325 | 2670116.9462 | 1251969.3017 | 2670110.6159 | 1251978.7003 | 2670110.0494 | 1251979.5419
165 | 2670161.0569 | 1251878.1919 | 2670154.3382 | 1251893.8298
166 | 2670398.5215 | 1251947.2681 | 2670392.3369 | 1251944.6495
167 | 2670285.4674 | 1251884.4255 | 2670295.7349 | 1251890.5406 | 2670297.659 | 1251891.1926
168 | 2670267.2089 | 1251866.4216 | 2670259.0092 | 1251861.8844 | 2670239.7241 | 1251847.9297
169 | 2670288.6412 | 1251878.381 | 2670276.2177 | 1251871.4064 | 2670267.2089 | 1251866.4216
170 | 2670288.6412 | 1251878.381 | 2670285.4674 | 1251884.4255
171 | 2670288.6412 | 1251878.381 | 2670304.6166 | 1251850.7108
172 | 2670285.4674 | 1251884.4255 | 2670280.2096 | 1251895.5288
173 | 2670163.7329 | 1251842.6511 | 2670164.3294 | 1251841.8151 | 2670165.4402 | 1251839.6064
174 | 2670168.5195 | 1251860.8228 | 2670169.3688 | 1251858.5757 | 2670163.5059 | 1251853.9919 | 2670159.1533 | 1251851.8833 | 2670158.6393 | 1251850.0314 | 2670159.9317 | 1251847.9786 | 2670163.7329 | 1251842.6511
175 | 2670096.2865 | 1251880.5744 | 2670113.5045 | 1251890.1307
176 | 2670221.6176 | 1251885.6877 | 2670207.0786 | 1251878.8793
177 | 2670221.9196 | 1251885.8291 | 2670221.6176 | 1251885.6877
178 | 2670207.0786 | 1251878.8793 | 2670204.8069 | 1251877.8155
179 | 2670226.9374 | 1251888.1789 | 2670221.9196 | 1251885.8291
180 | 2670204.8069 | 1251877.8155 | 2670191.8608 | 1251871.7531
181 | 2670191.8608 | 1251871.7531 | 2670187.7036 | 1251869.8063
182 | 2670168.5195 | 1251860.8228 | 2670187.7036 | 1251869.8063
183 | 2670168.5195 | 1251860.8228 | 2670161.8651 | 1251876.3108
184 | 2670168.5195 | 1251860.8228 | 2670161.4322 | 1251858.9264 | 2670141.6591 | 1251847.9742
185 | 2670161.8651 | 1251876.3108 | 2670161.0569 | 1251878.1919
186 | 2670131.7088 | 1251842.4628 | 2670141.6591 | 1251847.9742
187 | 2670062.203 | 1251963.7392 | 2670059.2483 | 1251964.049
188 | 2670061.0233 | 1252000.941 | 2670060.1769 | 1251984.4413 | 2670059.2483 | 1251964.049
189 | 2670059.2483 | 1251964.049 | 2670055.2962 | 1251964.4581 | 2670054.7113 | 1251965.084
190 | 2670061.0233 | 1252000.941 | 2670061.4494 | 1252012.1319 | 2670062.1119 | 1252014.8194 | 2670062.8244 | 1252017.1184
191 | 2670061.0233 | 1252000.941 | 2670056.3272 | 1252001.0745 | 2670050.1726 | 1252003.2922 | 2670050.0532 | 1252003.4246
192 | 2670040.7035 | 1251980.0747 | 2670054.7113 | 1251965.084
193 | 2670074.6141 | 1252033.6363 | 2670071.5228 | 1252032.0987 | 2670072.3181 | 1252029.9399 | 2670072.5359 | 1252028.1189 | 2670072.1263 | 1252026.3795 | 2670071.2418 | 1252024.5899 | 2670070.1989 | 1252023.4323 | 2670067.3014 | 1252021.4633 | 2670064.8284 | 1252019.3326 | 2670062.8244 | 1252017.1184
194 | 2670050.0532 | 1252003.4246 | 2670036.6299 | 1252018.3055
195 | 2670080.8118 | 1252021.4008 | 2670083.7823 | 1252022.937
196 | 2670080.8118 | 1252021.4008 | 2670078.8605 | 1252024.9358 | 2670074.6141 | 1252033.6363
197 | 2670080.8118 | 1252021.4008 | 2670084.5542 | 1252015.1072 | 2670087.9978 | 1252010.4402
198 | 2670083.7823 | 1252022.937 | 2670086.0628 | 1252024.1093 | 2670095.8231 | 1252027.4403
199 | 2670074.6141 | 1252033.6363 | 2670069.4161 | 1252044.3048 | 2670068.3813 | 1252047.7171
200 | 2670099.8631 | 1251994.2245 | 2670093.3138 | 1252003.2356 | 2670087.9978 | 1252010.4402
201 | 2669964.8567 | 1251972.3974 | 2669981.8756 | 1251954.4518
202 | 2669986.2806 | 1251954.4191 | 2669974.4074 | 1251966.6708 | 2669971.5535 | 1251969.7097
203 | 2669971.5535 | 1251969.7097 | 2669970.1729 | 1251971.1796 | 2669966.7714 | 1251975.4537 | 2669963.2316 | 1251980.5711 | 2669960.0652 | 1251986.0266 | 2669958.4693 | 1251989.5103 | 2669957.1534 | 1251992.9305 | 2669956.3665 | 1251996.9352 | 2669956.2799 | 1251997.8865
204 | 2670110.0494 | 1251979.5419 | 2670103.9706 | 1251988.5732 | 2670099.8631 | 1251994.2245
205 | 2670095.8231 | 1252027.4403 | 2670102.4666 | 1252029.7077
206 | 2670036.6299 | 1252018.3055 | 2670027.4402 | 1252028.493
207 | 2670064.0199 | 1252079.3774 | 2670065.037 | 1252079.534 | 2670079.4996 | 1252081.318
208 | 2670064.0199 | 1252079.3774 | 2670063.6868 | 1252081.386
209 | 2670091.459 | 1252082.7932 | 2670079.4996 | 1252081.318
210 | 2670119.8627 | 1252035.6448 | 2670102.4666 | 1252029.7077
211 | 2670119.8627 | 1252035.6448 | 2670127.7582 | 1252038.3394
212 | 2670138.1401 | 1252041.8826 | 2670127.7582 | 1252038.3394
213 | 2669942.7299 | 1251997.4524 | 2669948.1219 | 1251999.095 | 2669952.2565 | 1251999.2106
214 | 2669952.2565 | 1251999.2106 | 2669953.4515 | 1251992.6088 | 2669956.1177 | 1251985.4129 | 2669962.2619 | 1251975.1336 | 2669964.8567 | 1251972.3974
215 | 2669942.7299 | 1251997.4524 | 2669933.9305 | 1251993.3507
216 | 2669942.7299 | 1251997.4524 | 2669937.3053 | 1251999.2008
217 | 2669937.3053 | 1251999.2008 | 2669931.9214 | 1251996.2351 | 2669929.4568 | 1251995.3054 | 2669926.3449 | 1251994.8683 | 2669923.7118 | 1251994.7928 | 2669921.7766 | 1251995.059 | 2669918.7985 | 1251996.0691 | 2669916.5781 | 1251997.4772 | 2669911.6952 | 1252000.6553 | 2669906.754 | 1252003.6547 | 2669902.4737 | 1252006.295 | 2669898.925 | 1252007.6986 | 2669895.4314 | 1252008.2689 | 2669892.02 | 1252008.2731 | 2669889.1282 | 1252007.7275 | 2669886.2571 | 1252006.7152 | 2669883.9006 | 1252005.5866 | 2669881.6217 | 1252003.6361 | 2669879.8912 | 1252001.8922 | 2669878.3507 | 1252000.0505 | 2669877.3229 | 1251998.2482 | 2669876.5461 | 1251996.282 | 2669875.8948 | 1251993.906 | 2669875.7167 | 1251992.3694 | 2669875.7286 | 1251992.0027
218 | 2669937.3053 | 1251999.2008 | 2669934.7521 | 1252000.0268 | 2669925.6587 | 1252008.6626
219 | 2669875.7286 | 1251992.0027 | 2669875.7859 | 1251990.3466 | 2669876.9227 | 1251984.1889 | 2669877.3118 | 1251983.6626
220 | 2669875.7286 | 1251992.0027 | 2669871.9459 | 1251992.1248 | 2669867.6019 | 1251995.0535
221 | 2669925.6587 | 1252008.6626 | 2669917.9603 | 1252015.9736
222 | 2670093.9749 | 1252080.6547 | 2670091.459 | 1252082.7932
223 | 2669882.1859 | 1251977.0696 | 2669877.3118 | 1251983.6626
224 | 2669859.5333 | 1252001.7914 | 2669867.6019 | 1251995.0535
225 | 2669917.9603 | 1252015.9736 | 2669910.362 | 1252023.1895
226 | 2670149.794 | 1252139.8359 | 2670155.4195 | 1252120.77
227 | 2670149.794 | 1252139.8359 | 2670143.9059 | 1252159.7914 | 2670141.8921 | 1252169.5182
228 | 2670141.8921 | 1252169.5182 | 2670139.3373 | 1252181.858
229 | 2669905.2896 | 1251954.4353 | 2669907.8717 | 1251951.2456
230 | 2669905.2896 | 1251954.4353 | 2669893.7425 | 1251961.4375 | 2669892.2057 | 1251963.5163
231 | 2669905.2896 | 1251954.4353 | 2669899.5226 | 1251960.2604 | 2669890.6939 | 1251971.3214
232 | 2669892.2057 | 1251963.5163 | 2669887.2319 | 1251970.2441
233 | 2669882.1859 | 1251977.0696 | 2669887.2319 | 1251970.2441
234 | 2669902.4432 | 1252030.7099 | 2669910.362 | 1252023.1895
235 | 2669895.2942 | 1252037.4991 | 2669902.4432 | 1252030.7099

## bus_geodata
| x | y | coords
0 | 2670098.4306 | 1252143.4253
1 | 2670078.0658 | 1252150.8319
2 | 2670101.4624 | 1252138.6184
3 | 2670061.6632 | 1252160.5747
4 | 2670116.6018 | 1252132.8801
5 | 2670051.8619 | 1252159.0911
6 | 2670056.9544 | 1252125.2592
7 | 2670059.8877 | 1252104.5912
8 | 2670058.1368 | 1252116.5722
9 | 2670061.8775 | 1252092.437
10 | 2670059.3772 | 1252080.7568
11 | 2670059.7186 | 1252078.6927
12 | 2670041.4473 | 1252088.0828
13 | 2670014.3314 | 1252085.5613
14 | 2670011.5986 | 1252084.0431
15 | 2669997.0289 | 1252064.2082
16 | 2669986.872 | 1252037.8804
17 | 2670009.0896 | 1252054.7864
18 | 2669979.8936 | 1252030.2214
19 | 2670007.0011 | 1252016.4248
20 | 2670149.7209 | 1252113.1426
21 | 2670158.6802 | 1252109.7191
22 | 2669964.6732 | 1252018.9047
23 | 2669956.0803 | 1252000.0786
24 | 2670230.8954 | 1252099.0527
25 | 2670210.9561 | 1252141.5232
26 | 2670231.2111 | 1252098.4531
27 | 2670204.4842 | 1252170.1117
28 | 2670244.59 | 1252073.0416
29 | 2670197.6667 | 1252200.2411
30 | 2670247.2528 | 1252067.9853
31 | 2670249.9378 | 1252062.887
32 | 2670292.3806 | 1252147.1528
33 | 2670322.3988 | 1252109.7228
34 | 2670347.7123 | 1252078.1592
35 | 2670384.429 | 1252112.5088
36 | 2670427.0332 | 1252097.8933
37 | 2670353.6009 | 1252074.1605
38 | 2670496.5633 | 1252009.3227
39 | 2670393.5093 | 1252072.8657
40 | 2670274.0821 | 1252017.0417
41 | 2670276.3566 | 1252012.999
42 | 2670262.6331 | 1252008.6884
43 | 2670263.0333 | 1252038.0213
44 | 2670303.4562 | 1252032.3121
45 | 2670314.2173 | 1252010.4973
46 | 2670311.7971 | 1252034.1235
47 | 2670282.6587 | 1252017.4886
48 | 2670350.0048 | 1252070.2943
49 | 2670139.3198 | 1252220.7589
50 | 2670138.6325 | 1252190.1026
51 | 2670139.4176 | 1252243.9528
52 | 2670447.0853 | 1251976.9108
53 | 2670384.1598 | 1252047.124
54 | 2669931.6165 | 1251898.6918
55 | 2669927.5396 | 1251894.24
56 | 2669941.5939 | 1251909.5869
57 | 2669920.9237 | 1251887.0156
58 | 2669941.4092 | 1251909.8149
59 | 2669960.0737 | 1251884.3535
60 | 2669922.2727 | 1251933.4553
61 | 2669910.7567 | 1251947.6816
62 | 2670258.8719 | 1252045.923
63 | 2670275.5928 | 1252012.5232
64 | 2670254.7366 | 1251957.3616
65 | 2670254.7622 | 1251957.3068
66 | 2670254.6946 | 1251957.4517
67 | 2670254.8215 | 1251957.1793
68 | 2670245.0551 | 1251977.9513
69 | 2670262.9166 | 1251939.8037
70 | 2670244.6656 | 1251993.2536
71 | 2670265.3792 | 1251934.5178
72 | 2670236.1909 | 1251988.7165
73 | 2670252.717 | 1251998.2701
74 | 2670242.763 | 1251996.4889
75 | 2670237.9823 | 1251993.9228
76 | 2670215.3256 | 1251990.3594
77 | 2670204.8836 | 1252004.0678
78 | 2670221.7549 | 1251981.5403
79 | 2670193.5121 | 1251998.7014
80 | 2670199.9449 | 1252013.5309
81 | 2670176.3185 | 1251961.0316
82 | 2670141.5808 | 1251945.7207
83 | 2670202.7223 | 1251971.1963
84 | 2670171.8221 | 1252001.6333
85 | 2670185.0802 | 1252044.6311
86 | 2670115.64 | 1251978.1261
87 | 2670139.9515 | 1251937.9958
88 | 2670250.1254 | 1251958.9504
89 | 2670190.1881 | 1251964.472
90 | 2670212.2211 | 1251950.5367
91 | 2670260.1934 | 1252002.9284
92 | 2670268.0887 | 1252007.8476
93 | 2670319.7118 | 1251999.359
94 | 2670253.0989 | 1251952.6902
95 | 2670267.8418 | 1251929.2319
96 | 2670275.2356 | 1251913.3495
97 | 2670316.9873 | 1251998.0813
98 | 2670324.1857 | 1251990.1193
99 | 2670173.5788 | 1252070.8751
100 | 2670165.2478 | 1252091.2943
101 | 2670164.297 | 1252093.9616
102 | 2670170.5689 | 1252004.7678
103 | 2670332.245 | 1251973.4744
104 | 2670340.2461 | 1251956.9499
105 | 2670336.9817 | 1251955.3767
106 | 2670343.2847 | 1251958.4759
107 | 2670365.9686 | 1251905.418
108 | 2670346.119 | 1251904.0358
109 | 2670362.4108 | 1251918.642
110 | 2670357.1284 | 1251929.7417
111 | 2670384.2532 | 1251941.2267
112 | 2670342.0743 | 1251960.9077
113 | 2670138.5346 | 1252185.7354
114 | 2670089.967 | 1251813.3362
115 | 2670093.6286 | 1251805.7647
116 | 2670082.5855 | 1251828.5995
117 | 2670093.7487 | 1251805.5163
118 | 2670076.4582 | 1251842.5222
119 | 2670108.823 | 1251777.5675
120 | 2670068.4312 | 1251865.3531
121 | 2670107.7889 | 1251753.9828
122 | 2670077.7572 | 1251870.3511
123 | 2670066.1896 | 1251873.1089
124 | 2670061.6371 | 1251895.8296
125 | 2670056.1836 | 1251926.4412
126 | 2670052.541 | 1251930.0341
127 | 2670061.2107 | 1251943.2613
128 | 2670086.1508 | 1251874.9488
129 | 2670021.3205 | 1251917.634
130 | 2669998.1323 | 1251937.3099
131 | 2670020.8066 | 1251904.3078
132 | 2670040.5597 | 1251941.8605
133 | 2670062.0373 | 1251960.3212
134 | 2670087.0096 | 1251875.4255
135 | 2670426.2142 | 1251948.0609
136 | 2670401.6246 | 1251977.1253
137 | 2670396.9285 | 1251990.8012
138 | 2670392.127 | 1252004.9071
139 | 2670320.2113 | 1251897.7043
140 | 2670102.5796 | 1251912.4689
141 | 2670101.7839 | 1251912.0697
142 | 2670125.7548 | 1251924.0963
143 | 2670085.034 | 1251905.6785
144 | 2670138.3506 | 1251930.4159
145 | 2670135.8015 | 1251935.9897
146 | 2670147.5868 | 1251909.5435
147 | 2670121.5514 | 1251961.6156
148 | 2670154.3382 | 1251893.8298
149 | 2670163.5984 | 1251950.2073
150 | 2670392.3369 | 1251944.6495
151 | 2670297.659 | 1251891.1926
152 | 2670398.5215 | 1251947.2681
153 | 2670267.2089 | 1251866.4216
154 | 2670239.7241 | 1251847.9297
155 | 2670288.6412 | 1251878.381
156 | 2670285.4674 | 1251884.4255
157 | 2670304.6166 | 1251850.7108
158 | 2670280.2096 | 1251895.5288
159 | 2670165.4402 | 1251839.6064
160 | 2670163.7329 | 1251842.6511
161 | 2670096.2865 | 1251880.5744
162 | 2670113.5045 | 1251890.1307
163 | 2670221.6176 | 1251885.6877
164 | 2670207.0786 | 1251878.8793
165 | 2670221.9196 | 1251885.8291
166 | 2670204.8069 | 1251877.8155
167 | 2670226.9374 | 1251888.1789
168 | 2670191.8608 | 1251871.7531
169 | 2670187.7036 | 1251869.8063
170 | 2670037.8175 | 1251799.0658
171 | 2670150.1788 | 1251637.7474
172 | 2670168.5195 | 1251860.8228
173 | 2670161.8651 | 1251876.3108
174 | 2670141.6591 | 1251847.9742
175 | 2670131.7088 | 1251842.4628
176 | 2670161.0569 | 1251878.1919
177 | 2670062.203 | 1251963.7392
178 | 2670059.2483 | 1251964.049
179 | 2670061.0232 | 1252000.941
180 | 2670054.7113 | 1251965.084
181 | 2670062.8244 | 1252017.1184
182 | 2670050.0532 | 1252003.4246
183 | 2670080.8118 | 1252021.4008
184 | 2670083.7823 | 1252022.937
185 | 2670074.6141 | 1252033.6363
186 | 2670087.9978 | 1252010.4402
187 | 2670068.3813 | 1252047.7171
188 | 2669981.8756 | 1251954.4518
189 | 2670024.4457 | 1251862.6869
190 | 2670024.7383 | 1251957.4774
191 | 2669986.2806 | 1251954.4191
192 | 2669971.5535 | 1251969.7097
193 | 2670110.0494 | 1251979.5419
194 | 2670218.4015 | 1251937.0949
195 | 2670095.8231 | 1252027.4403
196 | 2670040.7035 | 1251980.0747
197 | 2670036.6299 | 1252018.3055
198 | 2670099.8631 | 1251994.2245
199 | 2670064.0199 | 1252079.3774
200 | 2670079.4996 | 1252081.318
201 | 2670063.6868 | 1252081.386
202 | 2670167.2439 | 1252013.0841
203 | 2670102.4666 | 1252029.7077
204 | 2670119.8627 | 1252035.6448
205 | 2670127.7582 | 1252038.3394
206 | 2670138.1401 | 1252041.8826
207 | 2669952.2565 | 1251999.2106
208 | 2669942.7299 | 1251997.4524
209 | 2669964.8567 | 1251972.3974
210 | 2669937.3053 | 1251999.2008
211 | 2669875.7286 | 1251992.0027
212 | 2669925.6587 | 1252008.6626
213 | 2669956.2799 | 1251997.8865
214 | 2670091.459 | 1252082.7932
215 | 2669933.9305 | 1251993.3507
216 | 2669877.3118 | 1251983.6626
217 | 2669867.6019 | 1251995.0535
218 | 2669917.9603 | 1252015.9736
219 | 2670016.9572 | 1252005.8127
220 | 2670155.4195 | 1252120.77
221 | 2670164.043 | 1252094.6742
222 | 2670149.794 | 1252139.8359
223 | 2670141.8921 | 1252169.5182
224 | 2670139.3373 | 1252181.858
225 | 2670093.9749 | 1252080.6547
226 | 2669907.8717 | 1251951.2456
227 | 2669905.2896 | 1251954.4353
228 | 2669892.2057 | 1251963.5163
229 | 2669890.6939 | 1251971.3214
230 | 2669887.2319 | 1251970.2441
231 | 2669882.1859 | 1251977.0696
232 | 2669859.5333 | 1252001.7914
233 | 2669910.362 | 1252023.1895
234 | 2669902.4432 | 1252030.7099
235 | 2669895.2942 | 1252037.4991
236 | 2670027.4402 | 1252028.493
237 | 2670167.2439 | 1252013.0841

## line_std_types
| c_nf_per_km | r_ohm_per_km | x_ohm_per_km | max_i_ka | type | q_mm2 | alpha | voltage_rating
NAYY 4x50 SE | 210 | 0.642 | 0.083 | 0.142 | cs | 50 | 0.00403 | LV
NAYY 4x120 SE | 264 | 0.225 | 0.08 | 0.242 | cs | 120 | 0.00403 | LV
NAYY 4x150 SE | 261 | 0.208 | 0.08 | 0.27 | cs | 150 | 0.00403 | LV
NA2XS2Y 1x95 RM/25 12/20 kV | 216 | 0.313 | 0.132 | 0.252 | cs | 95 | 0.00403 | MV
NA2XS2Y 1x185 RM/25 12/20 kV | 273 | 0.161 | 0.117 | 0.362 | cs | 185 | 0.00403 | MV
NA2XS2Y 1x240 RM/25 12/20 kV | 304 | 0.122 | 0.112 | 0.421 | cs | 240 | 0.00403 | MV
NA2XS2Y 1x95 RM/25 6/10 kV | 315 | 0.313 | 0.123 | 0.249 | cs | 95 | 0.00403 | MV
NA2XS2Y 1x185 RM/25 6/10 kV | 406 | 0.161 | 0.11 | 0.358 | cs | 185 | 0.00403 | MV
NA2XS2Y 1x240 RM/25 6/10 kV | 456 | 0.122 | 0.105 | 0.416 | cs | 240 | 0.00403 | MV
NA2XS2Y 1x150 RM/25 12/20 kV | 250 | 0.206 | 0.116 | 0.319 | cs | 150 | 0.00403 | MV
NA2XS2Y 1x120 RM/25 12/20 kV | 230 | 0.253 | 0.119 | 0.283 | cs | 120 | 0.00403 | MV
NA2XS2Y 1x70 RM/25 12/20 kV | 190 | 0.443 | 0.132 | 0.22 | cs | 70 | 0.00403 | MV
NA2XS2Y 1x150 RM/25 6/10 kV | 360 | 0.206 | 0.11 | 0.315 | cs | 150 | 0.00403 | MV
NA2XS2Y 1x120 RM/25 6/10 kV | 340 | 0.253 | 0.113 | 0.28 | cs | 120 | 0.00403 | MV
NA2XS2Y 1x70 RM/25 6/10 kV | 280 | 0.443 | 0.123 | 0.217 | cs | 70 | 0.00403 | MV
N2XS(FL)2Y 1x120 RM/35 64/110 kV | 112 | 0.153 | 0.166 | 0.366 | cs | 120 | 0.00393 | HV
N2XS(FL)2Y 1x185 RM/35 64/110 kV | 125 | 0.099 | 0.156 | 0.457 | cs | 185 | 0.00393 | HV
N2XS(FL)2Y 1x240 RM/35 64/110 kV | 135 | 0.075 | 0.149 | 0.526 | cs | 240 | 0.00393 | HV
N2XS(FL)2Y 1x300 RM/35 64/110 kV | 144 | 0.06 | 0.144 | 0.588 | cs | 300 | 0.00393 | HV
15-AL1/3-ST1A 0.4 | 11 | 1.8769 | 0.35 | 0.105 | ol | 16 | 0.00403 | LV
24-AL1/4-ST1A 0.4 | 11.25 | 1.2012 | 0.335 | 0.14 | ol | 24 | 0.00403 | LV
48-AL1/8-ST1A 0.4 | 12.2 | 0.5939 | 0.3 | 0.21 | ol | 48 | 0.00403 | LV
94-AL1/15-ST1A 0.4 | 13.2 | 0.306 | 0.29 | 0.35 | ol | 94 | 0.00403 | LV
34-AL1/6-ST1A 10.0 | 9.7 | 0.8342 | 0.36 | 0.17 | ol | 34 | 0.00403 | MV
48-AL1/8-ST1A 10.0 | 10.1 | 0.5939 | 0.35 | 0.21 | ol | 48 | 0.00403 | MV
70-AL1/11-ST1A 10.0 | 10.4 | 0.4132 | 0.339 | 0.29 | ol | 70 | 0.00403 | MV
94-AL1/15-ST1A 10.0 | 10.75 | 0.306 | 0.33 | 0.35 | ol | 94 | 0.00403 | MV
122-AL1/20-ST1A 10.0 | 11.1 | 0.2376 | 0.323 | 0.41 | ol | 122 | 0.00403 | MV
149-AL1/24-ST1A 10.0 | 11.25 | 0.194 | 0.315 | 0.47 | ol | 149 | 0.00403 | MV
34-AL1/6-ST1A 20.0 | 9.15 | 0.8342 | 0.382 | 0.17 | ol | 34 | 0.00403 | MV
48-AL1/8-ST1A 20.0 | 9.5 | 0.5939 | 0.372 | 0.21 | ol | 48 | 0.00403 | MV
70-AL1/11-ST1A 20.0 | 9.7 | 0.4132 | 0.36 | 0.29 | ol | 70 | 0.00403 | MV
94-AL1/15-ST1A 20.0 | 10 | 0.306 | 0.35 | 0.35 | ol | 94 | 0.00403 | MV
122-AL1/20-ST1A 20.0 | 10.3 | 0.2376 | 0.344 | 0.41 | ol | 122 | 0.00403 | MV
149-AL1/24-ST1A 20.0 | 10.5 | 0.194 | 0.337 | 0.47 | ol | 149 | 0.00403 | MV
184-AL1/30-ST1A 20.0 | 10.75 | 0.1571 | 0.33 | 0.535 | ol | 184 | 0.00403 | MV
243-AL1/39-ST1A 20.0 | 11 | 0.1188 | 0.32 | 0.645 | ol | 243 | 0.00403 | MV
48-AL1/8-ST1A 110.0 | 8 | 0.5939 | 0.46 | 0.21 | ol | 48 | 0.00403 | HV
70-AL1/11-ST1A 110.0 | 8.4 | 0.4132 | 0.45 | 0.29 | ol | 70 | 0.00403 | HV
94-AL1/15-ST1A 110.0 | 8.65 | 0.306 | 0.44 | 0.35 | ol | 94 | 0.00403 | HV
122-AL1/20-ST1A 110.0 | 8.5 | 0.2376 | 0.43 | 0.41 | ol | 122 | 0.00403 | HV
149-AL1/24-ST1A 110.0 | 8.75 | 0.194 | 0.41 | 0.47 | ol | 149 | 0.00403 | HV
184-AL1/30-ST1A 110.0 | 8.8 | 0.1571 | 0.4 | 0.535 | ol | 184 | 0.00403 | HV
243-AL1/39-ST1A 110.0 | 9 | 0.1188 | 0.39 | 0.645 | ol | 243 | 0.00403 | HV
305-AL1/39-ST1A 110.0 | 9.2 | 0.0949 | 0.38 | 0.74 | ol | 305 | 0.00403 | HV
490-AL1/64-ST1A 110.0 | 9.75 | 0.059 | 0.37 | 0.96 | ol | 490 | 0.00403 | HV
679-AL1/86-ST1A 110.0 | 9.95 | 0.042 | 0.36 | 1.15 | ol | 679 | 0.00403 | HV
490-AL1/64-ST1A 220.0 | 10 | 0.059 | 0.285 | 0.96 | ol | 490 | 0.00403 | HV
679-AL1/86-ST1A 220.0 | 11.7 | 0.042 | 0.275 | 1.15 | ol | 679 | 0.00403 | HV
490-AL1/64-ST1A 380.0 | 11 | 0.059 | 0.253 | 0.96 | ol | 490 | 0.00403 | HV
679-AL1/86-ST1A 380.0 | 14.6 | 0.042 | 0.25 | 1.15 | ol | 679 | 0.00403 | HV

## trafo_std_types
| i0_percent | pfe_kw | vkr_percent | sn_mva | vn_lv_kv | vn_hv_kv | vk_percent | shift_degree | vector_group | tap_side | tap_neutral | tap_min | tap_max | tap_step_degree | tap_step_percent | tap_phase_shifter
160 MVA 380/110 kV | 0.06 | 60 | 0.25 | 160 | 110 | 380 | 12.2 | 0 | Yy0 | hv | 0 | -9 | 9 | 0 | 1.5 | FALSE
100 MVA 220/110 kV | 0.06 | 55 | 0.26 | 100 | 110 | 220 | 12 | 0 | Yy0 | hv | 0 | -9 | 9 | 0 | 1.5 | FALSE
63 MVA 110/20 kV | 0.04 | 22 | 0.32 | 63 | 20 | 110 | 18 | 150 | YNd5 | hv | 0 | -9 | 9 | 0 | 1.5 | FALSE
40 MVA 110/20 kV | 0.05 | 18 | 0.34 | 40 | 20 | 110 | 16.2 | 150 | YNd5 | hv | 0 | -9 | 9 | 0 | 1.5 | FALSE
25 MVA 110/20 kV | 0.07 | 14 | 0.41 | 25 | 20 | 110 | 12 | 150 | YNd5 | hv | 0 | -9 | 9 | 0 | 1.5 | FALSE
63 MVA 110/10 kV | 0.04 | 22 | 0.32 | 63 | 10 | 110 | 18 | 150 | YNd5 | hv | 0 | -9 | 9 | 0 | 1.5 | FALSE
40 MVA 110/10 kV | 0.05 | 18 | 0.34 | 40 | 10 | 110 | 16.2 | 150 | YNd5 | hv | 0 | -9 | 9 | 0 | 1.5 | FALSE
25 MVA 110/10 kV | 0.07 | 14 | 0.41 | 25 | 10 | 110 | 12 | 150 | YNd5 | hv | 0 | -9 | 9 | 0 | 1.5 | FALSE
0.25 MVA 20/0.4 kV | 0.32 | 0.8 | 1.44 | 0.25 | 0.4 | 20 | 6 | 150 | Yzn5 | hv | 0 | -2 | 2 | 0 | 2.5 | FALSE
0.4 MVA 20/0.4 kV | 0.3375 | 1.35 | 1.425 | 0.4 | 0.4 | 20 | 6 | 150 | Dyn5 | hv | 0 | -2 | 2 | 0 | 2.5 | FALSE
0.63 MVA 20/0.4 kV | 0.2619 | 1.65 | 1.206 | 0.63 | 0.4 | 20 | 6 | 150 | Dyn5 | hv | 0 | -2 | 2 | 0 | 2.5 | FALSE
0.25 MVA 10/0.4 kV | 0.24 | 0.6 | 1.2 | 0.25 | 0.4 | 10 | 4 | 150 | Dyn5 | hv | 0 | -2 | 2 | 0 | 2.5 | FALSE
0.4 MVA 10/0.4 kV | 0.2375 | 0.95 | 1.325 | 0.4 | 0.4 | 10 | 4 | 150 | Dyn5 | hv | 0 | -2 | 2 | 0 | 2.5 | FALSE
0.63 MVA 10/0.4 kV | 0.1873 | 1.18 | 1.0794 | 0.63 | 0.4 | 10 | 4 | 150 | Dyn5 | hv | 0 | -2 | 2 | 0 | 2.5 | FALSE

## trafo3w_std_types
| sn_hv_mva | sn_mv_mva | sn_lv_mva | vn_hv_kv | vn_mv_kv | vn_lv_kv | vk_hv_percent | vk_mv_percent | vk_lv_percent | vkr_hv_percent | vkr_mv_percent | vkr_lv_percent | pfe_kw | i0_percent | shift_mv_degree | shift_lv_degree | vector_group | tap_side | tap_neutral | tap_min | tap_max | tap_step_percent
63/25/38 MVA 110/20/10 kV | 63 | 25 | 38 | 110 | 20 | 10 | 10.4 | 10.4 | 10.4 | 0.28 | 0.32 | 0.35 | 35 | 0.89 | 0 | 0 | YN0yn0yn0 | hv | 0 | -10 | 10 | 1.2
63/25/38 MVA 110/10/10 kV | 63 | 25 | 38 | 110 | 10 | 10 | 10.4 | 10.4 | 10.4 | 0.28 | 0.32 | 0.35 | 35 | 0.89 | 0 | 0 | YN0yn0yn0 | hv | 0 | -10 | 10 | 1.2

## fuse_std_types
| fuse_type | i_rated_a | t_avg | t_min | t_total | x_avg | x_min | x_total
HV 100A | HV 100A | 100 | 0 | [10.0, 3.64, 0.854, 0.281, 0.1, 0.0531, 0.022, 0.01] | [10.0, 4.267, 1.21, 0.403, 0.1, 0.058, 0.022, 0.01] | 0 | [300.0, 350.0, 450.0, 550.0, 700.0, 850.0, 1200.0, 1752.0] | [600.0, 700.0, 900.0, 1150.0, 1665.0, 2000.0, 3000.0, 4313.0]
HV 10A | HV 10A | 10 | 0 | [10.0, 1675.0, 0.344, 0.156, 0.1, 0.0417, 0.0171, 0.01] | [10.0, 1.3, 0.3, 0.155, 0.1, 0.0555, 0.023, 0.01] | 0 | [30.0, 32.0, 35.0, 37.0, 39.0, 50.0, 70.0, 88.0] | [60.0, 70.0, 80.0, 87.0, 94.0, 110.0, 150.0, 216.0]
HV 125A | HV 125A | 125 | 0 | [10.0, 1.82, 0.344, 0.1, 0.0467, 0.0269, 0.01] | [10.0, 2.478, 0.426, 0.1, 0.0427, 0.0211, 0.01] | 0 | [375.0, 500.0, 700.0, 925.0, 1200.0, 1500.0, 2341.0] | [750.0, 1000.0, 1500.0, 2200.0, 3000.0, 4000.0, 5765.0]
HV 160A | HV 160A | 160 | 0 | [10.0, 4.15, 1.03, 0.198, 0.1, 0.051, 0.0172, 0.01] | [10.0, 2.3, 0.734, 0.274, 0.1, 0.046, 0.0177, 0.01] | 0 | [480.0, 550.0, 700.0, 1000.0, 1260.0, 1600.0, 2500.0, 3227.0] | [960.0, 1300.0, 1700.0, 2200.0, 2996.0, 4000.0, 6000.0, 7946.0]
HV 16A | HV 16A | 16 | 0 | [10.0, 0.352, 0.164, 0.1, 0.0649, 0.0342, 0.01] | [10.0, 2.34, 0.722, 0.181, 0.1, 0.055, 0.0296, 0.01] | 0 | [48.0, 60.0, 65.0, 71.0, 80.0, 100.0, 162.0] | [96.0, 110.0, 125.0, 150.0, 168.0, 200.0, 250.0, 398.0]
HV 200A | HV 200A | 200 | 0 | [10.0, 4.267, 1.21, 0.403, 0.1, 0.058, 0.022, 0.01] | [10.0, 3.73, 1.654, 0.328, 0.1, 0.0531, 0.019, 0.01] | 0 | [600.0, 700.0, 900.0, 1150.0, 1665.0, 2000.0, 3000.0, 4313.0] | [1200.0, 1500.0, 1800.0, 2700.0, 3960.0, 5000.0, 7500.0, 10620.0]
HV 20A | HV 20A | 20 | 0 | [10.0, 1.3, 0.3, 0.155, 0.1, 0.0555, 0.023, 0.01] | [10.0, 1.3, 0.161, 0.1, 0.0611, 0.0399, 0.0141, 0.01] | 0 | [60.0, 70.0, 80.0, 87.0, 94.0, 110.0, 150.0, 216.0] | [120.0, 150.0, 200.0, 223.0, 260.0, 300.0, 450.0, 532.0]
HV 25A | HV 25A | 25 | 0 | [10.0, 2.512, 0.833, 0.299, 0.1, 0.0372, 0.0223, 0.01] | [10.0, 3.125, 0.597, 0.198, 0.1, 0.0378, 0.022, 0.01] | 0 | [75.0, 82.0, 90.0, 100.0, 124.0, 170.0, 200.0, 289.0] | [150.0, 170.0, 210.0, 250.0, 294.0, 400.0, 500.0, 711.0]
HV 31.5A | HV 31.5A | 31.5 | 0 | [10.0, 2.34, 0.722, 0.181, 0.1, 0.055, 0.0296, 0.01] | [10.0, 2.84, 0.368, 0.164, 0.1, 0.0621, 0.0378, 0.0195, 0.01] | 0 | [95.0, 110.0, 125.0, 150.0, 165.0, 200.0, 250.0, 390.0] | [189.0, 220.0, 300.0, 350.0, 393.0, 450.0, 530.0, 700.0, 960.0]
HV 40A | HV 40A | 40 | 0 | [10.0, 1.3, 0.161, 0.1, 0.0611, 0.0399, 0.0141, 0.01] | [10.0, 2.05, 0.369, 0.198, 0.1, 0.051, 0.0298, 0.01] | 0 | [120.0, 150.0, 200.0, 223.0, 260.0, 300.0, 450.0, 532.0] | [240.0, 300.0, 400.0, 450.0, 530.0, 650.0, 800.0, 1311.0]
HV 50A | HV 50A | 50 | 0 | [10.0, 3.215, 0.597, 0.198, 0.1, 0.0378, 0.022, 0.01] | [10.0, 3.64, 0.854, 0.281, 0.1, 0.0531, 0.022, 0.01] | 0 | [150.0, 170.0, 210.0, 250.0, 294.0, 400.0, 500.0, 711.0] | [300.0, 350.0, 450.0, 550.0, 700.0, 850.0, 1200.0, 1752.0]
HV 6.3A | HV 6.3A | 6.3 | 0 | [10.0, 1.39, 0.344, 0.168, 0.1, 0.056, 0.0263, 0.01] | [10.0, 1.711, 0.516, 0.198, 0.1, 0.0634, 0.0303, 0.01] | 0 | [19.0, 19.5, 20.4, 20.8, 22.0, 25.0, 32.0, 48.0] | [38.0, 40.0, 43.0, 48.0, 53.0, 60.0, 75.0, 118.0]
HV 63A | HV 63A | 63 | 0 | [10.0, 2.84, 0.368, 0.164, 0.1, 0.0621, 0.0378, 0.0195, 0.01] | [10.0, 1.82, 0.344, 0.1, 0.0467, 0.0269, 0.01] | 0 | [189.0, 220.0, 300.0, 350.0, 393.0, 450.0, 530.0, 700.0, 961.0] | [378.0, 500.0, 700.0, 934.0, 1200.0, 1500.0, 2366.0]
HV 80A | HV 80A | 80 | 0 | [10.0, 2.05, 0.369, 0.198, 0.1, 0.051, 0.0298, 0.01] | [10.0, 4.15, 1.03, 0.198, 0.1, 0.051, 0.0172, 0.01] | 0 | [240.0, 300.0, 400.0, 450.0, 530.0, 650.0, 800.0, 1311.0] | [480.0, 550.0, 700.0, 1000.0, 1260.0, 1600.0, 2500.0, 3227.0]
Siemens NH-1-100 | Siemens NH-1-100 | 100 | [5400.0, 2000.0, 400.0, 20.0, 1.0, 0.2, 0.012, 0.004] | 0 | 0 | [150.0, 190.0, 250.0, 430.0, 900.0, 1250.0, 2700.0, 3600.0] | 0 | 0
Siemens NH-1-125 | Siemens NH-1-125 | 125 | [4800.0, 120.0, 7.0, 0.1, 0.004] | 0 | 0 | [180.0, 400.0, 740.0, 2000.0, 4250.0] | 0 | 0
Siemens NH-1-16 | Siemens NH-1-16 | 16 | [4000.0, 400.0, 2.0, 0.1, 0.04, 0.01] | 0 | 0 | [26.0, 35.0, 75.0, 150.0, 200.0, 300.0] | 0 | 0
Siemens NH-1-160 | Siemens NH-1-160 | 160 | [4800.0, 120.0, 7.0, 0.1, 0.004] | 0 | 0 | [210.0, 500.0, 900.0, 2300.0, 5000.0] | 0 | 0
Siemens NH-1-25 | Siemens NH-1-25 | 25 | [4000.0, 1000.0, 10.0, 0.2, 0.02, 0.01] | 0 | 0 | [40.0, 50.0, 100.0, 210.0, 400.0, 500.0] | 0 | 0
Siemens NH-1-50 | Siemens NH-1-50 | 50 | [4000.0, 40.0, 4.0, 1.0, 0.02, 0.01] | 0 | 0 | [86.0, 200.0, 300.0, 400.0, 1000.0, 1280.0] | 0 | 0
Siemens NH-1-63 | Siemens NH-1-63 | 63 | [4000.0, 100.0, 10.0, 2.0, 0.04, 0.01] | 0 | 0 | [100.0, 200.0, 300.0, 400.0, 1000.0, 1500.0] | 0 | 0
Siemens NH-1-80 | Siemens NH-1-80 | 80 | [4800.0, 120.0, 7.0, 0.1, 0.01] | 0 | 0 | [150.58, 250.0, 450.0, 1150.0, 2470.0] | 0 | 0
Siemens NH-2-1000 | Siemens NH-2-1000 | 1000 | [4800.0, 120.0, 7.0, 0.1, 0.004] | 0 | 0 | [1900.0, 3500.0, 8400.0, 24000.0, 52000.0] | 0 | 0
Siemens NH-2-200 | Siemens NH-2-200 | 200 | [4800.0, 120.0, 7.0, 0.1, 0.004] | 0 | 0 | [280.0, 650.0, 1200.0, 3000.0, 7000.0] | 0 | 0
Siemens NH-2-224 | Siemens NH-2-224 | 224 | [4800.0, 120.0, 7.0, 0.2, 0.04, 0.004] | 0 | 0 | [400.0, 750.0, 1453.0, 3025.0, 4315.0, 7600.0] | 0 | 0
Siemens NH-2-250 | Siemens NH-2-250 | 250 | [4800.0, 120.0, 7.0, 0.1, 0.004] | 0 | 0 | [450.0, 800.0, 1650.0, 4000.0, 8500.0] | 0 | 0
Siemens NH-2-315 | Siemens NH-2-315 | 315 | [4800.0, 120.0, 7.0, 0.1, 0.004] | 0 | 0 | [550.0, 920.0, 1900.0, 5000.0, 11000.0] | 0 | 0
Siemens NH-2-355 | Siemens NH-2-355 | 355 | [4800.0, 120.0, 6.0, 0.1, 0.004] | 0 | 0 | [650.0, 1116.27, 2350.0, 5840.0, 12790.0] | 0 | 0
Siemens NH-2-400 | Siemens NH-2-400 | 400 | [4800.0, 120.0, 7.0, 0.1, 0.004] | 0 | 0 | [720.0, 1350.0, 2800.0, 6500.0, 15000.0] | 0 | 0
Siemens NH-2-425 | Siemens NH-2-425 | 425 | [4800.0, 120.0, 7.0, 0.1, 0.004] | 0 | 0 | [850.0, 1500.0, 3050.0, 7500.0, 16500.0] | 0 | 0
Siemens NH-2-630 | Siemens NH-2-630 | 630 | [4800.0, 120.0, 7.0, 0.1, 0.004] | 0 | 0 | [1200.0, 2000.0, 4800.0, 12000.0, 26000.0] | 0 | 0

## dtypes
| element | column | dtype
0 | bus | name | object
1 | bus | vn_kv | float64
2 | bus | type | object
3 | bus | zone | object
4 | bus | in_service | bool
5 | load | name | object
6 | load | bus | uint32
7 | load | p_mw | float64
8 | load | q_mvar | float64
9 | load | const_z_percent | float64
10 | load | const_i_percent | float64
11 | load | sn_mva | float64
12 | load | scaling | float64
13 | load | in_service | bool
14 | load | type | object
15 | ext_grid | name | object
16 | ext_grid | bus | uint32
17 | ext_grid | vm_pu | float64
18 | ext_grid | va_degree | float64
19 | ext_grid | slack_weight | float64
20 | ext_grid | in_service | bool
21 | line | name | object
22 | line | std_type | object
23 | line | from_bus | uint32
24 | line | to_bus | uint32
25 | line | length_km | float64
26 | line | r_ohm_per_km | float64
27 | line | x_ohm_per_km | float64
28 | line | c_nf_per_km | float64
29 | line | g_us_per_km | float64
30 | line | max_i_ka | float64
31 | line | df | float64
32 | line | parallel | uint32
33 | line | type | object
34 | line | in_service | bool
35 | trafo | name | object
36 | trafo | std_type | object
37 | trafo | hv_bus | uint32
38 | trafo | lv_bus | uint32
39 | trafo | sn_mva | float64
40 | trafo | vn_hv_kv | float64
41 | trafo | vn_lv_kv | float64
42 | trafo | vk_percent | float64
43 | trafo | vkr_percent | float64
44 | trafo | pfe_kw | float64
45 | trafo | i0_percent | float64
46 | trafo | shift_degree | float64
47 | trafo | tap_side | object
48 | trafo | tap_neutral | int32
49 | trafo | tap_min | int32
50 | trafo | tap_max | int32
51 | trafo | tap_step_percent | float64
52 | trafo | tap_step_degree | float64
53 | trafo | tap_pos | int32
54 | trafo | tap_phase_shifter | bool
55 | trafo | parallel | uint32
56 | trafo | df | float64
57 | trafo | in_service | bool
58 | line_geodata | coords | object
59 | bus_geodata | x | float64
60 | bus_geodata | y | float64
61 | bus_geodata | coords | object

## parameters
| version | format_version | converged | OPF_converged | name | f_hz | sn_mva
0 | 2.14.6 | 2.14.0 | FALSE | FALSE |  | 50 | 1