## bus
| name | vn_kv | type | zone | in_service
0 | bus_LV_4040-21_0_4_node_0 | 0.4 | n |  | TRUE
1 | bus_LV_4040-21_0_4_node_1 | 0.4 | n |  | TRUE
2 | bus_LV_4040-21_0_4_node_3 | 0.4 | n |  | TRUE
3 | bus_LV_4040-21_0_4_node_67 | 0.4 | n |  | TRUE
4 | bus_LV_4040-21_0_4_node_65 | 0.4 | n |  | TRUE
5 | bus_LV_4040-21_0_4_node_4 | 0.4 | n |  | TRUE
6 | bus_LV_4040-21_0_4_node_66 | 0.4 | n |  | TRUE
7 | bus_LV_4040-21_0_4_node_68 | 0.4 | n |  | TRUE
8 | bus_LV_4040-21_0_4_node_5 | 0.4 | n |  | TRUE
9 | bus_LV_4040-21_0_4_node_15 | 0.4 | n |  | TRUE
10 | bus_LV_4040-21_0_4_node_49 | 0.4 | n |  | TRUE
11 | bus_LV_4040-21_0_4_node_6 | 0.4 | n |  | TRUE
12 | bus_LV_4040-21_0_4_node_7 | 0.4 | n |  | TRUE
13 | bus_LV_4040-21_0_4_node_69 | 0.4 | n |  | TRUE
14 | bus_LV_4040-21_0_4_node_64 | 0.4 | n |  | TRUE
15 | bus_LV_4040-21_0_4_node_63 | 0.4 | n |  | TRUE
16 | bus_LV_4040-21_0_4_node_8 | 0.4 | n |  | TRUE
17 | bus_LV_4040-21_0_4_node_53 | 0.4 | n |  | TRUE
18 | bus_LV_4040-21_0_4_node_51 | 0.4 | n |  | TRUE
19 | bus_LV_4040-21_0_4_node_9 | 0.4 | n |  | TRUE
20 | bus_LV_4040-21_0_4_node_14 | 0.4 | n |  | TRUE
21 | bus_LV_4040-21_0_4_node_10 | 0.4 | n |  | TRUE
22 | bus_LV_4040-21_0_4_node_12 | 0.4 | n |  | TRUE
23 | bus_LV_4040-21_0_4_node_17 | 0.4 | n |  | TRUE
24 | bus_LV_4040-21_0_4_node_16 | 0.4 | n |  | TRUE
25 | bus_LV_4040-21_0_4_node_13 | 0.4 | n |  | TRUE
26 | bus_LV_4040-21_0_4_node_25 | 0.4 | n |  | TRUE
27 | bus_LV_4040-21_0_4_node_18 | 0.4 | n |  | TRUE
28 | bus_LV_4040-21_0_4_node_42 | 0.4 | n |  | TRUE
29 | bus_LV_4040-21_0_4_node_48 | 0.4 | n |  | TRUE
30 | bus_LV_4040-21_0_4_node_52 | 0.4 | n |  | TRUE
31 | bus_LV_4040-21_0_4_node_28 | 0.4 | n |  | TRUE
32 | bus_LV_4040-21_0_4_node_37 | 0.4 | n |  | TRUE
33 | bus_LV_4040-21_0_4_node_19 | 0.4 | n |  | TRUE
34 | bus_LV_4040-21_0_4_node_27 | 0.4 | n |  | TRUE
35 | bus_LV_4040-21_0_4_node_36 | 0.4 | n |  | TRUE
36 | bus_LV_4040-21_0_4_node_22 | 0.4 | n |  | TRUE
37 | bus_LV_4040-21_0_4_node_70 | 0.4 | n |  | TRUE
38 | bus_LV_4040-21_0_4_node_26 | 0.4 | n |  | TRUE
39 | bus_LV_4040-21_0_4_node_41 | 0.4 | n |  | TRUE
40 | bus_LV_4040-21_0_4_node_31 | 0.4 | n |  | TRUE
41 | bus_LV_4040-21_0_4_node_58 | 0.4 | n |  | TRUE
42 | bus_LV_4040-21_0_4_node_57 | 0.4 | n |  | TRUE
43 | bus_LV_4040-21_0_4_node_30 | 0.4 | n |  | TRUE
44 | bus_LV_4040-21_0_4_node_56 | 0.4 | n |  | TRUE
45 | bus_LV_4040-21_0_4_node_32 | 0.4 | n |  | TRUE
46 | bus_LV_4040-21_0_4_node_55 | 0.4 | n |  | TRUE
47 | bus_LV_4040-21_0_4_node_33 | 0.4 | n |  | TRUE
48 | bus_LV_4040-21_0_4_node_61 | 0.4 | n |  | TRUE
49 | bus_LV_4040-21_0_4_node_62 | 0.4 | n |  | TRUE
50 | bus_LV_4040-21_0_4_node_35 | 0.4 | n |  | TRUE
51 | bus_LV_4040-21_0_4_node_45 | 0.4 | n |  | TRUE
52 | bus_LV_4040-21_0_4_node_43 | 0.4 | n |  | TRUE
53 | bus_LV_4040-21_0_4_node_29 | 0.4 | n |  | TRUE
54 | bus_LV_4040-21_0_4_node_23 | 0.4 | n |  | TRUE
55 | bus_LV_4040-21_0_4_node_24 | 0.4 | n |  | TRUE
56 | bus_LV_4040-21_0_4_node_38 | 0.4 | n |  | TRUE
57 | bus_LV_4040-21_0_4_node_39 | 0.4 | n |  | TRUE
58 | bus_LV_4040-21_0_4_node_40 | 0.4 | n |  | TRUE
59 | bus_LV_4040-21_0_4_node_60 | 0.4 | n |  | TRUE
60 | bus_LV_4040-21_0_4_node_47 | 0.4 | n |  | TRUE
61 | bus_LV_4040-21_0_4_node_59 | 0.4 | n |  | TRUE
62 | bus_LV_4040-21_0_4_node_44 | 0.4 | n |  | TRUE
63 | bus_LV_4040-21_0_4_node_46 | 0.4 | n |  | TRUE
64 | bus_LV_4040-21_0_4_node_50 | 0.4 | n |  | TRUE
65 | bus_LV_4040-21_0_4_node_54 | 0.4 | n |  | TRUE
66 | bus_MV_519_0_node_55 | 20 | n |  | TRUE

## load
| name | bus | p_mw | q_mvar | const_z_percent | const_i_percent | sn_mva | scaling | in_service | type
0 | LV_4040-21_0_4_load_0 | 0 | 0.005524 | 0.0013844 | 0 | 0 |  | 1 | TRUE | wye
1 | LV_4040-21_0_4_load_67 | 3 | 0.0014186 | 0.00035554 | 0 | 0 |  | 1 | TRUE | wye
2 | LV_4040-21_0_4_load_65 | 4 | 0.0011662 | 0.00029227 | 0 | 0 |  | 1 | TRUE | wye
3 | LV_4040-21_0_4_load_66 | 6 | 0.00092452 | 0.00023171 | 0 | 0 |  | 1 | TRUE | wye
4 | LV_4040-21_0_4_load_68 | 7 | 0.0021071 | 0.00052808 | 0 | 0 |  | 1 | TRUE | wye
5 | LV_4040-21_0_4_load_15 | 9 | 0.019762 | 0.0049528 | 0 | 0 |  | 1 | TRUE | wye
6 | LV_4040-21_0_4_load_49 | 10 | 0.0029523 | 0.00073993 | 0 | 0 |  | 1 | TRUE | wye
7 | LV_4040-21_0_4_load_69 | 13 | 0.0062005 | 0.001554 | 0 | 0 |  | 1 | TRUE | wye
8 | LV_4040-21_0_4_load_64 | 14 | 0.0021783 | 0.00054593 | 0 | 0 |  | 1 | TRUE | wye
9 | LV_4040-21_0_4_load_63 | 15 | 0.01487 | 0.0037269 | 0 | 0 |  | 1 | TRUE | wye
10 | LV_4040-21_0_4_load_53 | 17 | 0.0017765 | 0.00044524 | 0 | 0 |  | 1 | TRUE | wye
11 | LV_4040-21_0_4_load_51 | 18 | 0.0033535 | 0.00084048 | 0 | 0 |  | 1 | TRUE | wye
12 | LV_4040-21_0_4_load_14 | 20 | 0.01633 | 0.0040926 | 0 | 0 |  | 1 | TRUE | wye
13 | LV_4040-21_0_4_load_17 | 23 | 0.0073101 | 0.0018321 | 0 | 0 |  | 1 | TRUE | wye
14 | LV_4040-21_0_4_load_25 | 26 | 0.01605 | 0.0040225 | 0 | 0 |  | 1 | TRUE | wye
15 | LV_4040-21_0_4_load_42 | 28 | 0.0094781 | 0.0023754 | 0 | 0 |  | 1 | TRUE | wye
16 | LV_4040-21_0_4_load_48 | 29 | 0.0020786 | 0.00052095 | 0 | 0 |  | 1 | TRUE | wye
17 | LV_4040-21_0_4_load_37 | 32 | 0.0018803 | 0.00047126 | 0 | 0 |  | 1 | TRUE | wye
18 | LV_4040-21_0_4_load_36 | 35 | 0.0058024 | 0.0014542 | 0 | 0 |  | 1 | TRUE | wye
19 | LV_4040-21_0_4_load_22 | 36 | 0.0034607 | 0.00086734 | 0 | 0 |  | 1 | TRUE | wye
20 | LV_4040-21_0_4_load_70 | 37 | 0.018817 | 0.0047159 | 0 | 0 |  | 1 | TRUE | wye
21 | LV_4040-21_0_4_load_26 | 38 | 0.012638 | 0.0031673 | 0 | 0 |  | 1 | TRUE | wye
22 | LV_4040-21_0_4_load_41 | 39 | 0.035187 | 0.0088187 | 0 | 0 |  | 1 | TRUE | wye
23 | LV_4040-21_0_4_load_58 | 41 | 0.037603 | 0.0094242 | 0 | 0 |  | 1 | TRUE | wye
24 | LV_4040-21_0_4_load_57 | 42 | 0.011713 | 0.0029356 | 0 | 0 |  | 1 | TRUE | wye
25 | LV_4040-21_0_4_load_56 | 44 | 0.041991 | 0.010524 | 0 | 0 |  | 1 | TRUE | wye
26 | LV_4040-21_0_4_load_55 | 46 | 0.03327 | 0.0083381 | 0 | 0 |  | 1 | TRUE | wye
27 | LV_4040-21_0_4_load_61 | 48 | 0.0075025 | 0.0018803 | 0 | 0 |  | 1 | TRUE | wye
28 | LV_4040-21_0_4_load_62 | 49 | 0.017158 | 0.0043003 | 0 | 0 |  | 1 | TRUE | wye
29 | LV_4040-21_0_4_load_45 | 51 | 0.042423 | 0.010632 | 0 | 0 |  | 1 | TRUE | wye
30 | LV_4040-21_0_4_load_43 | 52 | 0.018349 | 0.0045987 | 0 | 0 |  | 1 | TRUE | wye
31 | LV_4040-21_0_4_load_23 | 54 | 0.008806 | 0.002207 | 0 | 0 |  | 1 | TRUE | wye
32 | LV_4040-21_0_4_load_24 | 55 | 0.0024136 | 0.00060491 | 0 | 0 |  | 1 | TRUE | wye
33 | LV_4040-21_0_4_load_38 | 56 | 0.0030392 | 0.0007617 | 0 | 0 |  | 1 | TRUE | wye
34 | LV_4040-21_0_4_load_39 | 57 | 0.0026347 | 0.00066033 | 0 | 0 |  | 1 | TRUE | wye
35 | LV_4040-21_0_4_load_40 | 58 | 0.022558 | 0.0056535 | 0 | 0 |  | 1 | TRUE | wye
36 | LV_4040-21_0_4_load_47 | 60 | 0.0018581 | 0.00046569 | 0 | 0 |  | 1 | TRUE | wye
37 | LV_4040-21_0_4_load_59 | 61 | 0.0036205 | 0.00090739 | 0 | 0 |  | 1 | TRUE | wye
38 | LV_4040-21_0_4_load_50 | 64 | 0.0020767 | 0.00052047 | 0 | 0 |  | 1 | TRUE | wye

## ext_grid
| name | bus | vm_pu | va_degree | slack_weight | in_service
0 |  | 52 | 1 | 0 | 1 | TRUE

## line
| name | std_type | from_bus | to_bus | length_km | r_ohm_per_km | x_ohm_per_km | c_nf_per_km | g_us_per_km | max_i_ka | df | parallel | type | in_service
0 | LV_4040-21_0_4_line_0 |  | 0 | 1 | 0.015165 | 0.125 | 0.08 | 261 | 0 | 0.364 | 1 | 1 | cs | TRUE
1 | LV_4040-21_0_4_line_1 |  | 1 | 2 | 0.004816 | 0.125 | 0.08 | 261 | 0 | 0.364 | 1 | 1 | cs | TRUE
2 | LV_4040-21_0_4_line_2 |  | 2 | 3 | 0.042493 | 0.125 | 0.08 | 261 | 0 | 0.364 | 1 | 1 | cs | TRUE
3 | LV_4040-21_0_4_line_3 |  | 2 | 4 | 0.028521 | 0.125 | 0.08 | 261 | 0 | 0.364 | 1 | 1 | cs | TRUE
4 | LV_4040-21_0_4_line_4 |  | 3 | 14 | 0.019574 | 0.125 | 0.08 | 261 | 0 | 0.364 | 1 | 1 | cs | TRUE
5 | LV_4040-21_0_4_line_5 |  | 4 | 6 | 0.03138 | 0.125 | 0.08 | 261 | 0 | 0.364 | 1 | 1 | cs | TRUE
6 | LV_4040-21_0_4_line_6 |  | 5 | 6 | 0.0029462 | 0.125 | 0.08 | 261 | 0 | 0.364 | 1 | 1 | cs | TRUE
7 | LV_4040-21_0_4_line_7 |  | 5 | 7 | 0.011358 | 0.125 | 0.08 | 261 | 0 | 0.364 | 1 | 1 | cs | TRUE
8 | LV_4040-21_0_4_line_8 |  | 7 | 17 | 0.030176 | 0.125 | 0.08 | 261 | 0 | 0.364 | 1 | 1 | cs | TRUE
9 | LV_4040-21_0_4_line_9 |  | 8 | 9 | 0.042732 | 0.125 | 0.08 | 261 | 0 | 0.364 | 1 | 1 | cs | TRUE
10 | LV_4040-21_0_4_line_10 |  | 8 | 10 | 0.014472 | 0.125 | 0.08 | 261 | 0 | 0.364 | 1 | 1 | cs | TRUE
11 | LV_4040-21_0_4_line_11 |  | 9 | 19 | 0.0095901 | 0.125 | 0.08 | 261 | 0 | 0.364 | 1 | 1 | cs | TRUE
12 | LV_4040-21_0_4_line_12 |  | 10 | 29 | 0.022744 | 0.125 | 0.08 | 261 | 0 | 0.364 | 1 | 1 | cs | TRUE
13 | LV_4040-21_0_4_line_13 |  | 11 | 12 | 0.046395 | 0.125 | 0.08 | 261 | 0 | 0.364 | 1 | 1 | cs | TRUE
14 | LV_4040-21_0_4_line_14 |  | 11 | 13 | 0.019268 | 0.125 | 0.08 | 261 | 0 | 0.364 | 1 | 1 | cs | TRUE
15 | LV_4040-21_0_4_line_15 |  | 12 | 14 | 0.035839 | 0.125 | 0.08 | 261 | 0 | 0.364 | 1 | 1 | cs | TRUE
16 | LV_4040-21_0_4_line_16 |  | 12 | 15 | 0.030847 | 0.125 | 0.08 | 261 | 0 | 0.364 | 1 | 1 | cs | TRUE
17 | LV_4040-21_0_4_line_17 |  | 16 | 17 | 0.0013506 | 0.125 | 0.08 | 261 | 0 | 0.364 | 1 | 1 | cs | TRUE
18 | LV_4040-21_0_4_line_18 |  | 16 | 18 | 0.011324 | 0.125 | 0.08 | 261 | 0 | 0.364 | 1 | 1 | cs | TRUE
19 | LV_4040-21_0_4_line_19 |  | 18 | 30 | 0.0050022 | 0.125 | 0.08 | 261 | 0 | 0.364 | 1 | 1 | cs | TRUE
20 | LV_4040-21_0_4_line_20 |  | 19 | 20 | 0.026493 | 0.125 | 0.08 | 261 | 0 | 0.364 | 1 | 1 | cs | TRUE
21 | LV_4040-21_0_4_line_21 |  | 20 | 22 | 0.013756 | 0.125 | 0.08 | 261 | 0 | 0.364 | 1 | 1 | cs | TRUE
22 | LV_4040-21_0_4_line_22 |  | 21 | 22 | 0.045087 | 0.125 | 0.08 | 261 | 0 | 0.364 | 1 | 1 | cs | TRUE
23 | LV_4040-21_0_4_line_23 |  | 21 | 23 | 0.012503 | 0.125 | 0.08 | 261 | 0 | 0.364 | 1 | 1 | cs | TRUE
24 | LV_4040-21_0_4_line_24 |  | 22 | 24 | 0.033168 | 0.125 | 0.08 | 261 | 0 | 0.364 | 1 | 1 | cs | TRUE
25 | LV_4040-21_0_4_line_25 |  | 24 | 26 | 0.021722 | 0.125 | 0.08 | 261 | 0 | 0.364 | 1 | 1 | cs | TRUE
26 | LV_4040-21_0_4_line_26 |  | 24 | 36 | 0.0054653 | 0.125 | 0.08 | 261 | 0 | 0.364 | 1 | 1 | cs | TRUE
27 | LV_4040-21_0_4_line_27 |  | 25 | 26 | 0.011923 | 0.125 | 0.08 | 261 | 0 | 0.364 | 1 | 1 | cs | TRUE
28 | LV_4040-21_0_4_line_28 |  | 25 | 27 | 0.005559 | 0.125 | 0.08 | 261 | 0 | 0.364 | 1 | 1 | cs | TRUE
29 | LV_4040-21_0_4_line_29 |  | 25 | 28 | 0.036309 | 0.125 | 0.08 | 261 | 0 | 0.364 | 1 | 1 | cs | TRUE
30 | LV_4040-21_0_4_line_30 |  | 26 | 37 | 0.014805 | 0.125 | 0.08 | 261 | 0 | 0.364 | 1 | 1 | cs | TRUE
31 | LV_4040-21_0_4_line_31 |  | 27 | 31 | 0.001253 | 0.125 | 0.08 | 261 | 0 | 0.364 | 1 | 1 | cs | TRUE
32 | LV_4040-21_0_4_line_32 |  | 27 | 32 | 0.02778 | 0.125 | 0.08 | 261 | 0 | 0.364 | 1 | 1 | cs | TRUE
33 | LV_4040-21_0_4_line_33 |  | 28 | 39 | 0.031116 | 0.125 | 0.08 | 261 | 0 | 0.364 | 1 | 1 | cs | TRUE
34 | LV_4040-21_0_4_line_34 |  | 30 | 65 | 0.005538 | 0.125 | 0.08 | 261 | 0 | 0.364 | 1 | 1 | cs | TRUE
35 | LV_4040-21_0_4_line_35 |  | 31 | 38 | 0.025298 | 0.125 | 0.08 | 261 | 0 | 0.364 | 1 | 1 | cs | TRUE
36 | LV_4040-21_0_4_line_36 |  | 33 | 34 | 0.030619 | 0.125 | 0.08 | 261 | 0 | 0.364 | 1 | 1 | cs | TRUE
37 | LV_4040-21_0_4_line_37 |  | 33 | 35 | 0.012464 | 0.125 | 0.08 | 261 | 0 | 0.364 | 1 | 1 | cs | TRUE
38 | LV_4040-21_0_4_line_38 |  | 34 | 53 | 0.006399 | 0.125 | 0.08 | 261 | 0 | 0.364 | 1 | 1 | cs | TRUE
39 | LV_4040-21_0_4_line_39 |  | 39 | 58 | 0.016719 | 0.125 | 0.08 | 261 | 0 | 0.364 | 1 | 2 | cs | TRUE
40 | LV_4040-21_0_4_line_40 |  | 40 | 41 | 0.020502 | 0.125 | 0.08 | 261 | 0 | 0.364 | 1 | 1 | cs | TRUE
41 | LV_4040-21_0_4_line_41 |  | 40 | 42 | 0.01438 | 0.125 | 0.08 | 261 | 0 | 0.364 | 1 | 1 | cs | TRUE
42 | LV_4040-21_0_4_line_42 |  | 41 | 45 | 0.024063 | 0.125 | 0.08 | 261 | 0 | 0.364 | 1 | 1 | cs | TRUE
43 | LV_4040-21_0_4_line_43 |  | 43 | 44 | 0.023927 | 0.125 | 0.08 | 261 | 0 | 0.364 | 1 | 1 | cs | TRUE
44 | LV_4040-21_0_4_line_44 |  | 43 | 45 | 0.024125 | 0.125 | 0.08 | 261 | 0 | 0.364 | 1 | 1 | cs | TRUE
45 | LV_4040-21_0_4_line_45 |  | 43 | 46 | 0.013852 | 0.125 | 0.08 | 261 | 0 | 0.364 | 1 | 1 | cs | TRUE
46 | LV_4040-21_0_4_line_46 |  | 46 | 51 | 0.016327 | 0.125 | 0.08 | 261 | 0 | 0.364 | 1 | 1 | cs | TRUE
47 | LV_4040-21_0_4_line_47 |  | 47 | 48 | 0.02325 | 0.125 | 0.08 | 261 | 0 | 0.364 | 1 | 1 | cs | TRUE
48 | LV_4040-21_0_4_line_48 |  | 47 | 49 | 0.033427 | 0.125 | 0.08 | 261 | 0 | 0.364 | 1 | 1 | cs | TRUE
49 | LV_4040-21_0_4_line_49 |  | 48 | 59 | 0.012234 | 0.125 | 0.08 | 261 | 0 | 0.364 | 1 | 1 | cs | TRUE
50 | LV_4040-21_0_4_line_50 |  | 49 | 60 | 0.0060971 | 0.125 | 0.08 | 261 | 0 | 0.364 | 1 | 1 | cs | TRUE
51 | LV_4040-21_0_4_line_51 |  | 50 | 51 | 0.019959 | 0.125 | 0.08 | 261 | 0 | 0.364 | 1 | 2 | cs | TRUE
52 | LV_4040-21_0_4_line_52 |  | 50 | 52 | 0.038752 | 0.125 | 0.08 | 261 | 0 | 0.364 | 1 | 3 | cs | TRUE
53 | LV_4040-21_0_4_line_53 |  | 50 | 53 | 0.009599 | 0.125 | 0.08 | 261 | 0 | 0.364 | 1 | 3 | cs | TRUE
54 | LV_4040-21_0_4_line_54 |  | 52 | 62 | 0.026161 | 0.125 | 0.08 | 261 | 0 | 0.364 | 1 | 1 | cs | TRUE
55 | LV_4040-21_0_4_line_55 |  | 53 | 58 | 0.0036116 | 0.125 | 0.08 | 261 | 0 | 0.364 | 1 | 3 | cs | TRUE
56 | LV_4040-21_0_4_line_56 |  | 54 | 55 | 0.022262 | 0.125 | 0.08 | 261 | 0 | 0.364 | 1 | 1 | cs | TRUE
57 | LV_4040-21_0_4_line_57 |  | 55 | 56 | 0.0086156 | 0.125 | 0.08 | 261 | 0 | 0.364 | 1 | 1 | cs | TRUE
58 | LV_4040-21_0_4_line_58 |  | 56 | 57 | 0.0056372 | 0.125 | 0.08 | 261 | 0 | 0.364 | 1 | 1 | cs | TRUE
59 | LV_4040-21_0_4_line_59 |  | 57 | 63 | 0.013812 | 0.125 | 0.08 | 261 | 0 | 0.364 | 1 | 1 | cs | TRUE
60 | LV_4040-21_0_4_line_60 |  | 59 | 61 | 0.019921 | 0.125 | 0.08 | 261 | 0 | 0.364 | 1 | 1 | cs | TRUE
61 | LV_4040-21_0_4_line_61 |  | 60 | 62 | 0.0077642 | 0.125 | 0.08 | 261 | 0 | 0.364 | 1 | 1 | cs | TRUE
62 | LV_4040-21_0_4_line_62 |  | 62 | 63 | 0.017348 | 0.125 | 0.08 | 261 | 0 | 0.364 | 1 | 1 | cs | TRUE
63 | LV_4040-21_0_4_line_63 |  | 63 | 64 | 0.0052489 | 0.125 | 0.08 | 261 | 0 | 0.364 | 1 | 1 | cs | TRUE
64 | LV_4040-21_0_4_line_64 |  | 64 | 65 | 0.021111 | 0.125 | 0.08 | 261 | 0 | 0.364 | 1 | 1 | cs | TRUE

## trafo
| name | std_type | hv_bus | lv_bus | sn_mva | vn_hv_kv | vn_lv_kv | vk_percent | vkr_percent | pfe_kw | i0_percent | shift_degree | tap_side | tap_neutral | tap_min | tap_max | tap_step_percent | tap_step_degree | tap_pos | tap_phase_shifter | parallel | df | in_service
0 | LV_4040-21_0_4_trafo_43 | 0.63 MVA 20/0.4 kV | 66 | 52 | 0.63 | 20 | 0.4 | 6 | 1.206 | 1.65 | 0.2619 | 150 | hv | 0 | -2 | 2 | 2.5 | 0 | 0 | FALSE | 1 | 1 | TRUE

## line_geodata
| x0 | y0 | x1 | y1 | x2 | y2 | x3 | y3 | x4 | y4 | x5 | y5 | x6 | y6 | x7 | y7
0 | 2669922.6611 | 1252567.6713 | 2669922.1449 | 1252571.1233 | 2669918.2797 | 1252582.1394
1 | 2669923.3814 | 1252562.9097 | 2669922.6611 | 1252567.6713
2 | 2669923.3814 | 1252562.9097 | 2669920.4181 | 1252562.6968 | 2669917.9521 | 1252561.2667 | 2669908.6408 | 1252549.0147 | 2669893.9743 | 1252533.5921
3 | 2669923.3814 | 1252562.9097 | 2669926.9169 | 1252560.0382 | 2669928.3556 | 1252556.4304 | 2669929.263 | 1252551.8044 | 2669930.6026 | 1252538.6996 | 2669930.4434 | 1252536.5109
4 | 2669880.4854 | 1252519.4079 | 2669893.9743 | 1252533.5921
5 | 2669930.4434 | 1252536.5109 | 2669929.1873 | 1252519.2356 | 2669928.1611 | 1252505.2137
6 | 2669927.9461 | 1252502.2753 | 2669928.1611 | 1252505.2137
7 | 2669927.9461 | 1252502.2753 | 2669926.8948 | 1252490.9659
8 | 2669933.3467 | 1252461.6062 | 2669930.5756 | 1252469.4049 | 2669928.1108 | 1252480.6617 | 2669926.8948 | 1252490.9659
9 | 2669980.2914 | 1252490.0177 | 2669988.2043 | 1252493.5137 | 2669996.6304 | 1252499.562 | 2670009.5411 | 1252499.0697 | 2670014.9285 | 1252495.3195 | 2670018.173 | 1252492.6138
10 | 2669980.2914 | 1252490.0177 | 2669981.008 | 1252487.491 | 2669986.5562 | 1252477.0246
11 | 2670025.5381 | 1252486.4718 | 2670018.173 | 1252492.6138
12 | 2669997.2087 | 1252456.9294 | 2669986.5562 | 1252477.0246
13 | 2669830.717 | 1252529.593 | 2669834.3049 | 1252522.9194 | 2669850.4085 | 1252493.5658 | 2669855.745 | 1252493.4842
14 | 2669830.717 | 1252529.593 | 2669827.1963 | 1252548.4874 | 2669827.1742 | 1252548.5301
15 | 2669855.745 | 1252493.4842 | 2669858.9087 | 1252496.5459 | 2669876.4837 | 1252515.1999 | 2669880.4854 | 1252519.4079
16 | 2669855.745 | 1252493.4842 | 2669860.6588 | 1252493.4087 | 2669863.5426 | 1252488.2056 | 2669867.5135 | 1252479.7797 | 2669872.2184 | 1252470.204
17 | 2669933.8071 | 1252460.3365 | 2669933.5185 | 1252461.1225 | 2669933.3467 | 1252461.6062
18 | 2669933.8071 | 1252460.3365 | 2669936.3405 | 1252453.4947 | 2669937.762 | 1252449.7258
19 | 2669939.5044 | 1252445.0371 | 2669938.9582 | 1252446.554 | 2669937.762 | 1252449.7258
20 | 2670025.5381 | 1252486.4718 | 2670033.1558 | 1252479.1899 | 2670039.8724 | 1252472.1753 | 2670044.901 | 1252468.4757
21 | 2670055.9814 | 1252460.3238 | 2670044.901 | 1252468.4757
22 | 2670088.6808 | 1252431.6898 | 2670083.6148 | 1252435.6883 | 2670083.2998 | 1252438.709 | 2670082.7006 | 1252441.5151 | 2670080.0826 | 1252444.0081 | 2670072.4781 | 1252449.5222 | 2670068.6144 | 1252452.0561 | 2670055.9814 | 1252460.3238
23 | 2670088.6808 | 1252431.6898 | 2670092.8716 | 1252428.3036 | 2670095.3536 | 1252426.465 | 2670099.0845 | 1252424.9524
24 | 2670033.4688 | 1252436.7741 | 2670034.7909 | 1252439.2026 | 2670048.241 | 1252448.6239 | 2670055.9814 | 1252460.3238
25 | 2670033.4688 | 1252436.7741 | 2670042.4045 | 1252416.9654
26 | 2670033.4688 | 1252436.7741 | 2670029.8671 | 1252436.9317 | 2670028.4788 | 1252438.1698
27 | 2670047.3102 | 1252406.0933 | 2670042.4045 | 1252416.9654
28 | 2670047.3102 | 1252406.0933 | 2670050.4736 | 1252401.5163
29 | 2670047.3102 | 1252406.0933 | 2670044.1156 | 1252403.0978 | 2670038.5413 | 1252398.3952 | 2670022.1761 | 1252379.9798
30 | 2670042.4045 | 1252416.9654 | 2670044.5766 | 1252418.3587 | 2670054.9286 | 1252424.9192
31 | 2670049.4175 | 1252400.8367 | 2670050.4736 | 1252401.5163
32 | 2670050.4736 | 1252401.5163 | 2670052.5543 | 1252398.5165 | 2670053.4365 | 1252396.67 | 2670052.1148 | 1252395.4758 | 2670063.6777 | 1252378.7893
33 | 2670001.7249 | 1252356.5306 | 2670003.5622 | 1252358.7756 | 2670021.2253 | 1252378.9099 | 2670022.1761 | 1252379.9798
34 | 2669939.5044 | 1252445.0371 | 2669940.682 | 1252441.8153 | 2669941.3997 | 1252439.8335
35 | 2670049.4175 | 1252400.8367 | 2670042.3082 | 1252395.749 | 2670037.5768 | 1252390.6116 | 2670031.2117 | 1252383.463
36 | 2669993.3324 | 1252339.2963 | 2670012.3837 | 1252330.1147 | 2670021.486 | 1252327.4981
37 | 2670021.486 | 1252327.4981 | 2670026.7571 | 1252334.2319 | 2670030.1802 | 1252336.1274
38 | 2669987.5563 | 1252342.0856 | 2669993.3324 | 1252339.2963
39 | 2670001.7249 | 1252356.5306 | 2669994.7688 | 1252348.0306 | 2669990.3432 | 1252344.3828
40 | 2669961.9742 | 1252320.2011 | 2669941.5235 | 1252318.7528
41 | 2669961.9742 | 1252320.2011 | 2669968.3602 | 1252307.3166
42 | 2669917.4927 | 1252317.641 | 2669930.3187 | 1252317.9592 | 2669941.5235 | 1252318.7528
43 | 2669930.0003 | 1252329.5861 | 2669928.474 | 1252339.9645 | 2669924.4229 | 1252352.7759
44 | 2669917.4927 | 1252317.641 | 2669916.8833 | 1252324.5166 | 2669922.4476 | 1252324.9603 | 2669922.5568 | 1252329.1424 | 2669930.0003 | 1252329.5861
45 | 2669930.0003 | 1252329.5861 | 2669943.7986 | 1252330.8001
46 | 2669943.7986 | 1252330.8001 | 2669954.9622 | 1252331.7823 | 2669960.0618 | 1252332.2369
47 | 2669915.4361 | 1252375.5029 | 2669906.9326 | 1252397.1425
48 | 2669915.4361 | 1252375.5029 | 2669935.7452 | 1252384.4045 | 2669940.4054 | 1252387.9176 | 2669944.7334 | 1252391.1747
49 | 2669902.4581 | 1252408.5292 | 2669906.9326 | 1252397.1425
50 | 2669944.7334 | 1252391.1747 | 2669944.9235 | 1252391.3178 | 2669948.979 | 1252395.5465 | 2669948.979 | 1252395.5465
51 | 2669978.8967 | 1252337.8915 | 2669974.5087 | 1252335.6158 | 2669971.7559 | 1252334.1822 | 2669967.4693 | 1252332.8974 | 2669960.0618 | 1252332.2369
52 | 2669978.8967 | 1252337.8915 | 2669965.2808 | 1252374.1731
53 | 2669987.5563 | 1252342.0856 | 2669984.6223 | 1252340.6611 | 2669978.8967 | 1252337.8915
54 | 2669956.089 | 1252398.666 | 2669965.2808 | 1252374.1731
55 | 2669987.5563 | 1252342.0856 | 2669990.3432 | 1252344.3828
56 | 2669993.9238 | 1252438.1386 | 2669980.407 | 1252431.6992 | 2669975.9926 | 1252425.898
57 | 2669968.6306 | 1252421.9057 | 2669974.7294 | 1252424.2379 | 2669975.9926 | 1252425.898
58 | 2669963.3652 | 1252419.8922 | 2669968.6306 | 1252421.9057
59 | 2669950.4239 | 1252415.0666 | 2669955.6468 | 1252416.9407 | 2669963.3652 | 1252419.8922
60 | 2669902.4581 | 1252408.5292 | 2669899.3757 | 1252415.8426 | 2669906.5139 | 1252421.0528 | 2669907.9266 | 1252423.8647
61 | 2669956.089 | 1252398.666 | 2669948.979 | 1252395.5465
62 | 2669956.089 | 1252398.666 | 2669950.4239 | 1252415.0666
63 | 2669950.4239 | 1252415.0666 | 2669948.6491 | 1252420.0063
64 | 2669941.3997 | 1252439.8335 | 2669946.1555 | 1252426.947 | 2669948.6491 | 1252420.0063

## bus_geodata
| x | y | coords
0 | 2669918.2797 | 1252582.1394
1 | 2669922.6611 | 1252567.6713
2 | 2669923.3814 | 1252562.9097
3 | 2669893.9743 | 1252533.5921
4 | 2669930.4434 | 1252536.5109
5 | 2669927.9461 | 1252502.2753
6 | 2669928.1611 | 1252505.2137
7 | 2669926.8948 | 1252490.9659
8 | 2669980.2914 | 1252490.0177
9 | 2670018.173 | 1252492.6138
10 | 2669986.5562 | 1252477.0246
11 | 2669830.717 | 1252529.593
12 | 2669855.745 | 1252493.4842
13 | 2669827.1742 | 1252548.5301
14 | 2669880.4854 | 1252519.4079
15 | 2669872.2184 | 1252470.204
16 | 2669933.8071 | 1252460.3365
17 | 2669933.3467 | 1252461.6062
18 | 2669937.762 | 1252449.7258
19 | 2670025.5381 | 1252486.4718
20 | 2670044.901 | 1252468.4757
21 | 2670088.6808 | 1252431.6898
22 | 2670055.9814 | 1252460.3238
23 | 2670099.0845 | 1252424.9524
24 | 2670033.4688 | 1252436.7741
25 | 2670047.3102 | 1252406.0933
26 | 2670042.4045 | 1252416.9654
27 | 2670050.4736 | 1252401.5163
28 | 2670022.1761 | 1252379.9798
29 | 2669997.2087 | 1252456.9294
30 | 2669939.5044 | 1252445.0371
31 | 2670049.4175 | 1252400.8367
32 | 2670063.6777 | 1252378.7893
33 | 2670021.486 | 1252327.4981
34 | 2669993.3324 | 1252339.2963
35 | 2670030.1802 | 1252336.1274
36 | 2670028.4788 | 1252438.1698
37 | 2670054.9286 | 1252424.9192
38 | 2670031.2117 | 1252383.463
39 | 2670001.7249 | 1252356.5306
40 | 2669961.9742 | 1252320.2011
41 | 2669941.5235 | 1252318.7528
42 | 2669968.3602 | 1252307.3166
43 | 2669930.0003 | 1252329.5861
44 | 2669924.4229 | 1252352.7759
45 | 2669917.4927 | 1252317.641
46 | 2669943.7986 | 1252330.8001
47 | 2669915.4361 | 1252375.5029
48 | 2669906.9326 | 1252397.1425
49 | 2669944.7334 | 1252391.1747
50 | 2669978.8967 | 1252337.8915
51 | 2669960.0618 | 1252332.2369
52 | 2669965.2808 | 1252374.1731
53 | 2669987.5563 | 1252342.0856
54 | 2669993.9238 | 1252438.1386
55 | 2669975.9926 | 1252425.898
56 | 2669968.6306 | 1252421.9057
57 | 2669963.3652 | 1252419.8922
58 | 2669990.3432 | 1252344.3828
59 | 2669902.4581 | 1252408.5292
60 | 2669948.979 | 1252395.5465
61 | 2669907.9266 | 1252423.8647
62 | 2669956.089 | 1252398.666
63 | 2669950.4239 | 1252415.0666
64 | 2669948.6491 | 1252420.0063
65 | 2669941.3997 | 1252439.8335
66 | 2669956.089 | 1252398.666

## line_std_types
| c_nf_per_km | r_ohm_per_km | x_ohm_per_km | max_i_ka | type | q_mm2 | alpha | voltage_rating
NAYY 4x50 SE | 210 | 0.642 | 0.083 | 0.142 | cs | 50 | 0.00403 | LV
NAYY 4x120 SE | 264 | 0.225 | 0.08 | 0.242 | cs | 120 | 0.00403 | LV
NAYY 4x150 SE | 261 | 0.208 | 0.08 | 0.27 | cs | 150 | 0.00403 | LV
NA2XS2Y 1x95 RM/25 12/20 kV | 216 | 0.313 | 0.132 | 0.252 | cs | 95 | 0.00403 | MV
NA2XS2Y 1x185 RM/25 12/20 kV | 273 | 0.161 | 0.117 | 0.362 | cs | 185 | 0.00403 | MV
NA2XS2Y 1x240 RM/25 12/20 kV | 304 | 0.122 | 0.112 | 0.421 | cs | 240 | 0.00403 | MV
NA2XS2Y 1x95 RM/25 6/10 kV | 315 | 0.313 | 0.123 | 0.249 | cs | 95 | 0.00403 | MV
NA2XS2Y 1x185 RM/25 6/10 kV | 406 | 0.161 | 0.11 | 0.358 | cs | 185 | 0.00403 | MV
NA2XS2Y 1x240 RM/25 6/10 kV | 456 | 0.122 | 0.105 | 0.416 | cs | 240 | 0.00403 | MV
NA2XS2Y 1x150 RM/25 12/20 kV | 250 | 0.206 | 0.116 | 0.319 | cs | 150 | 0.00403 | MV
NA2XS2Y 1x120 RM/25 12/20 kV | 230 | 0.253 | 0.119 | 0.283 | cs | 120 | 0.00403 | MV
NA2XS2Y 1x70 RM/25 12/20 kV | 190 | 0.443 | 0.132 | 0.22 | cs | 70 | 0.00403 | MV
NA2XS2Y 1x150 RM/25 6/10 kV | 360 | 0.206 | 0.11 | 0.315 | cs | 150 | 0.00403 | MV
NA2XS2Y 1x120 RM/25 6/10 kV | 340 | 0.253 | 0.113 | 0.28 | cs | 120 | 0.00403 | MV
NA2XS2Y 1x70 RM/25 6/10 kV | 280 | 0.443 | 0.123 | 0.217 | cs | 70 | 0.00403 | MV
N2XS(FL)2Y 1x120 RM/35 64/110 kV | 112 | 0.153 | 0.166 | 0.366 | cs | 120 | 0.00393 | HV
N2XS(FL)2Y 1x185 RM/35 64/110 kV | 125 | 0.099 | 0.156 | 0.457 | cs | 185 | 0.00393 | HV
N2XS(FL)2Y 1x240 RM/35 64/110 kV | 135 | 0.075 | 0.149 | 0.526 | cs | 240 | 0.00393 | HV
N2XS(FL)2Y 1x300 RM/35 64/110 kV | 144 | 0.06 | 0.144 | 0.588 | cs | 300 | 0.00393 | HV
15-AL1/3-ST1A 0.4 | 11 | 1.8769 | 0.35 | 0.105 | ol | 16 | 0.00403 | LV
24-AL1/4-ST1A 0.4 | 11.25 | 1.2012 | 0.335 | 0.14 | ol | 24 | 0.00403 | LV
48-AL1/8-ST1A 0.4 | 12.2 | 0.5939 | 0.3 | 0.21 | ol | 48 | 0.00403 | LV
94-AL1/15-ST1A 0.4 | 13.2 | 0.306 | 0.29 | 0.35 | ol | 94 | 0.00403 | LV
34-AL1/6-ST1A 10.0 | 9.7 | 0.8342 | 0.36 | 0.17 | ol | 34 | 0.00403 | MV
48-AL1/8-ST1A 10.0 | 10.1 | 0.5939 | 0.35 | 0.21 | ol | 48 | 0.00403 | MV
70-AL1/11-ST1A 10.0 | 10.4 | 0.4132 | 0.339 | 0.29 | ol | 70 | 0.00403 | MV
94-AL1/15-ST1A 10.0 | 10.75 | 0.306 | 0.33 | 0.35 | ol | 94 | 0.00403 | MV
122-AL1/20-ST1A 10.0 | 11.1 | 0.2376 | 0.323 | 0.41 | ol | 122 | 0.00403 | MV
149-AL1/24-ST1A 10.0 | 11.25 | 0.194 | 0.315 | 0.47 | ol | 149 | 0.00403 | MV
34-AL1/6-ST1A 20.0 | 9.15 | 0.8342 | 0.382 | 0.17 | ol | 34 | 0.00403 | MV
48-AL1/8-ST1A 20.0 | 9.5 | 0.5939 | 0.372 | 0.21 | ol | 48 | 0.00403 | MV
70-AL1/11-ST1A 20.0 | 9.7 | 0.4132 | 0.36 | 0.29 | ol | 70 | 0.00403 | MV
94-AL1/15-ST1A 20.0 | 10 | 0.306 | 0.35 | 0.35 | ol | 94 | 0.00403 | MV
122-AL1/20-ST1A 20.0 | 10.3 | 0.2376 | 0.344 | 0.41 | ol | 122 | 0.00403 | MV
149-AL1/24-ST1A 20.0 | 10.5 | 0.194 | 0.337 | 0.47 | ol | 149 | 0.00403 | MV
184-AL1/30-ST1A 20.0 | 10.75 | 0.1571 | 0.33 | 0.535 | ol | 184 | 0.00403 | MV
243-AL1/39-ST1A 20.0 | 11 | 0.1188 | 0.32 | 0.645 | ol | 243 | 0.00403 | MV
48-AL1/8-ST1A 110.0 | 8 | 0.5939 | 0.46 | 0.21 | ol | 48 | 0.00403 | HV
70-AL1/11-ST1A 110.0 | 8.4 | 0.4132 | 0.45 | 0.29 | ol | 70 | 0.00403 | HV
94-AL1/15-ST1A 110.0 | 8.65 | 0.306 | 0.44 | 0.35 | ol | 94 | 0.00403 | HV
122-AL1/20-ST1A 110.0 | 8.5 | 0.2376 | 0.43 | 0.41 | ol | 122 | 0.00403 | HV
149-AL1/24-ST1A 110.0 | 8.75 | 0.194 | 0.41 | 0.47 | ol | 149 | 0.00403 | HV
184-AL1/30-ST1A 110.0 | 8.8 | 0.1571 | 0.4 | 0.535 | ol | 184 | 0.00403 | HV
243-AL1/39-ST1A 110.0 | 9 | 0.1188 | 0.39 | 0.645 | ol | 243 | 0.00403 | HV
305-AL1/39-ST1A 110.0 | 9.2 | 0.0949 | 0.38 | 0.74 | ol | 305 | 0.00403 | HV
490-AL1/64-ST1A 110.0 | 9.75 | 0.059 | 0.37 | 0.96 | ol | 490 | 0.00403 | HV
679-AL1/86-ST1A 110.0 | 9.95 | 0.042 | 0.36 | 1.15 | ol | 679 | 0.00403 | HV
490-AL1/64-ST1A 220.0 | 10 | 0.059 | 0.285 | 0.96 | ol | 490 | 0.00403 | HV
679-AL1/86-ST1A 220.0 | 11.7 | 0.042 | 0.275 | 1.15 | ol | 679 | 0.00403 | HV
490-AL1/64-ST1A 380.0 | 11 | 0.059 | 0.253 | 0.96 | ol | 490 | 0.00403 | HV
679-AL1/86-ST1A 380.0 | 14.6 | 0.042 | 0.25 | 1.15 | ol | 679 | 0.00403 | HV

## trafo_std_types
| i0_percent | pfe_kw | vkr_percent | sn_mva | vn_lv_kv | vn_hv_kv | vk_percent | shift_degree | vector_group | tap_side | tap_neutral | tap_min | tap_max | tap_step_degree | tap_step_percent | tap_phase_shifter
160 MVA 380/110 kV | 0.06 | 60 | 0.25 | 160 | 110 | 380 | 12.2 | 0 | Yy0 | hv | 0 | -9 | 9 | 0 | 1.5 | FALSE
100 MVA 220/110 kV | 0.06 | 55 | 0.26 | 100 | 110 | 220 | 12 | 0 | Yy0 | hv | 0 | -9 | 9 | 0 | 1.5 | FALSE
63 MVA 110/20 kV | 0.04 | 22 | 0.32 | 63 | 20 | 110 | 18 | 150 | YNd5 | hv | 0 | -9 | 9 | 0 | 1.5 | FALSE
40 MVA 110/20 kV | 0.05 | 18 | 0.34 | 40 | 20 | 110 | 16.2 | 150 | YNd5 | hv | 0 | -9 | 9 | 0 | 1.5 | FALSE
25 MVA 110/20 kV | 0.07 | 14 | 0.41 | 25 | 20 | 110 | 12 | 150 | YNd5 | hv | 0 | -9 | 9 | 0 | 1.5 | FALSE
63 MVA 110/10 kV | 0.04 | 22 | 0.32 | 63 | 10 | 110 | 18 | 150 | YNd5 | hv | 0 | -9 | 9 | 0 | 1.5 | FALSE
40 MVA 110/10 kV | 0.05 | 18 | 0.34 | 40 | 10 | 110 | 16.2 | 150 | YNd5 | hv | 0 | -9 | 9 | 0 | 1.5 | FALSE
25 MVA 110/10 kV | 0.07 | 14 | 0.41 | 25 | 10 | 110 | 12 | 150 | YNd5 | hv | 0 | -9 | 9 | 0 | 1.5 | FALSE
0.25 MVA 20/0.4 kV | 0.32 | 0.8 | 1.44 | 0.25 | 0.4 | 20 | 6 | 150 | Yzn5 | hv | 0 | -2 | 2 | 0 | 2.5 | FALSE
0.4 MVA 20/0.4 kV | 0.3375 | 1.35 | 1.425 | 0.4 | 0.4 | 20 | 6 | 150 | Dyn5 | hv | 0 | -2 | 2 | 0 | 2.5 | FALSE
0.63 MVA 20/0.4 kV | 0.2619 | 1.65 | 1.206 | 0.63 | 0.4 | 20 | 6 | 150 | Dyn5 | hv | 0 | -2 | 2 | 0 | 2.5 | FALSE
0.25 MVA 10/0.4 kV | 0.24 | 0.6 | 1.2 | 0.25 | 0.4 | 10 | 4 | 150 | Dyn5 | hv | 0 | -2 | 2 | 0 | 2.5 | FALSE
0.4 MVA 10/0.4 kV | 0.2375 | 0.95 | 1.325 | 0.4 | 0.4 | 10 | 4 | 150 | Dyn5 | hv | 0 | -2 | 2 | 0 | 2.5 | FALSE
0.63 MVA 10/0.4 kV | 0.1873 | 1.18 | 1.0794 | 0.63 | 0.4 | 10 | 4 | 150 | Dyn5 | hv | 0 | -2 | 2 | 0 | 2.5 | FALSE

## trafo3w_std_types
| sn_hv_mva | sn_mv_mva | sn_lv_mva | vn_hv_kv | vn_mv_kv | vn_lv_kv | vk_hv_percent | vk_mv_percent | vk_lv_percent | vkr_hv_percent | vkr_mv_percent | vkr_lv_percent | pfe_kw | i0_percent | shift_mv_degree | shift_lv_degree | vector_group | tap_side | tap_neutral | tap_min | tap_max | tap_step_percent
63/25/38 MVA 110/20/10 kV | 63 | 25 | 38 | 110 | 20 | 10 | 10.4 | 10.4 | 10.4 | 0.28 | 0.32 | 0.35 | 35 | 0.89 | 0 | 0 | YN0yn0yn0 | hv | 0 | -10 | 10 | 1.2
63/25/38 MVA 110/10/10 kV | 63 | 25 | 38 | 110 | 10 | 10 | 10.4 | 10.4 | 10.4 | 0.28 | 0.32 | 0.35 | 35 | 0.89 | 0 | 0 | YN0yn0yn0 | hv | 0 | -10 | 10 | 1.2

## fuse_std_types
| fuse_type | i_rated_a | t_avg | t_min | t_total | x_avg | x_min | x_total
HV 100A | HV 100A | 100 | 0 | [10.0, 3.64, 0.854, 0.281, 0.1, 0.0531, 0.022, 0.01] | [10.0, 4.267, 1.21, 0.403, 0.1, 0.058, 0.022, 0.01] | 0 | [300.0, 350.0, 450.0, 550.0, 700.0, 850.0, 1200.0, 1752.0] | [600.0, 700.0, 900.0, 1150.0, 1665.0, 2000.0, 3000.0, 4313.0]
HV 10A | HV 10A | 10 | 0 | [10.0, 1675.0, 0.344, 0.156, 0.1, 0.0417, 0.0171, 0.01] | [10.0, 1.3, 0.3, 0.155, 0.1, 0.0555, 0.023, 0.01] | 0 | [30.0, 32.0, 35.0, 37.0, 39.0, 50.0, 70.0, 88.0] | [60.0, 70.0, 80.0, 87.0, 94.0, 110.0, 150.0, 216.0]
HV 125A | HV 125A | 125 | 0 | [10.0, 1.82, 0.344, 0.1, 0.0467, 0.0269, 0.01] | [10.0, 2.478, 0.426, 0.1, 0.0427, 0.0211, 0.01] | 0 | [375.0, 500.0, 700.0, 925.0, 1200.0, 1500.0, 2341.0] | [750.0, 1000.0, 1500.0, 2200.0, 3000.0, 4000.0, 5765.0]
HV 160A | HV 160A | 160 | 0 | [10.0, 4.15, 1.03, 0.198, 0.1, 0.051, 0.0172, 0.01] | [10.0, 2.3, 0.734, 0.274, 0.1, 0.046, 0.0177, 0.01] | 0 | [480.0, 550.0, 700.0, 1000.0, 1260.0, 1600.0, 2500.0, 3227.0] | [960.0, 1300.0, 1700.0, 2200.0, 2996.0, 4000.0, 6000.0, 7946.0]
HV 16A | HV 16A | 16 | 0 | [10.0, 0.352, 0.164, 0.1, 0.0649, 0.0342, 0.01] | [10.0, 2.34, 0.722, 0.181, 0.1, 0.055, 0.0296, 0.01] | 0 | [48.0, 60.0, 65.0, 71.0, 80.0, 100.0, 162.0] | [96.0, 110.0, 125.0, 150.0, 168.0, 200.0, 250.0, 398.0]
HV 200A | HV 200A | 200 | 0 | [10.0, 4.267, 1.21, 0.403, 0.1, 0.058, 0.022, 0.01] | [10.0, 3.73, 1.654, 0.328, 0.1, 0.0531, 0.019, 0.01] | 0 | [600.0, 700.0, 900.0, 1150.0, 1665.0, 2000.0, 3000.0, 4313.0] | [1200.0, 1500.0, 1800.0, 2700.0, 3960.0, 5000.0, 7500.0, 10620.0]
HV 20A | HV 20A | 20 | 0 | [10.0, 1.3, 0.3, 0.155, 0.1, 0.0555, 0.023, 0.01] | [10.0, 1.3, 0.161, 0.1, 0.0611, 0.0399, 0.0141, 0.01] | 0 | [60.0, 70.0, 80.0, 87.0, 94.0, 110.0, 150.0, 216.0] | [120.0, 150.0, 200.0, 223.0, 260.0, 300.0, 450.0, 532.0]
HV 25A | HV 25A | 25 | 0 | [10.0, 2.512, 0.833, 0.299, 0.1, 0.0372, 0.0223, 0.01] | [10.0, 3.125, 0.597, 0.198, 0.1, 0.0378, 0.022, 0.01] | 0 | [75.0, 82.0, 90.0, 100.0, 124.0, 170.0, 200.0, 289.0] | [150.0, 170.0, 210.0, 250.0, 294.0, 400.0, 500.0, 711.0]
HV 31.5A | HV 31.5A | 31.5 | 0 | [10.0, 2.34, 0.722, 0.181, 0.1, 0.055, 0.0296, 0.01] | [10.0, 2.84, 0.368, 0.164, 0.1, 0.0621, 0.0378, 0.0195, 0.01] | 0 | [95.0, 110.0, 125.0, 150.0, 165.0, 200.0, 250.0, 390.0] | [189.0, 220.0, 300.0, 350.0, 393.0, 450.0, 530.0, 700.0, 960.0]
HV 40A | HV 40A | 40 | 0 | [10.0, 1.3, 0.161, 0.1, 0.0611, 0.0399, 0.0141, 0.01] | [10.0, 2.05, 0.369, 0.198, 0.1, 0.051, 0.0298, 0.01] | 0 | [120.0, 150.0, 200.0, 223.0, 260.0, 300.0, 450.0, 532.0] | [240.0, 300.0, 400.0, 450.0, 530.0, 650.0, 800.0, 1311.0]
HV 50A | HV 50A | 50 | 0 | [10.0, 3.215, 0.597, 0.198, 0.1, 0.0378, 0.022, 0.01] | [10.0, 3.64, 0.854, 0.281, 0.1, 0.0531, 0.022, 0.01] | 0 | [150.0, 170.0, 210.0, 250.0, 294.0, 400.0, 500.0, 711.0] | [300.0, 350.0, 450.0, 550.0, 700.0, 850.0, 1200.0, 1752.0]
HV 6.3A | HV 6.3A | 6.3 | 0 | [10.0, 1.39, 0.344, 0.168, 0.1, 0.056, 0.0263, 0.01] | [10.0, 1.711, 0.516, 0.198, 0.1, 0.0634, 0.0303, 0.01] | 0 | [19.0, 19.5, 20.4, 20.8, 22.0, 25.0, 32.0, 48.0] | [38.0, 40.0, 43.0, 48.0, 53.0, 60.0, 75.0, 118.0]
HV 63A | HV 63A | 63 | 0 | [10.0, 2.84, 0.368, 0.164, 0.1, 0.0621, 0.0378, 0.0195, 0.01] | [10.0, 1.82, 0.344, 0.1, 0.0467, 0.0269, 0.01] | 0 | [189.0, 220.0, 300.0, 350.0, 393.0, 450.0, 530.0, 700.0, 961.0] | [378.0, 500.0, 700.0, 934.0, 1200.0, 1500.0, 2366.0]
HV 80A | HV 80A | 80 | 0 | [10.0, 2.05, 0.369, 0.198, 0.1, 0.051, 0.0298, 0.01] | [10.0, 4.15, 1.03, 0.198, 0.1, 0.051, 0.0172, 0.01] | 0 | [240.0, 300.0, 400.0, 450.0, 530.0, 650.0, 800.0, 1311.0] | [480.0, 550.0, 700.0, 1000.0, 1260.0, 1600.0, 2500.0, 3227.0]
Siemens NH-1-100 | Siemens NH-1-100 | 100 | [5400.0, 2000.0, 400.0, 20.0, 1.0, 0.2, 0.012, 0.004] | 0 | 0 | [150.0, 190.0, 250.0, 430.0, 900.0, 1250.0, 2700.0, 3600.0] | 0 | 0
Siemens NH-1-125 | Siemens NH-1-125 | 125 | [4800.0, 120.0, 7.0, 0.1, 0.004] | 0 | 0 | [180.0, 400.0, 740.0, 2000.0, 4250.0] | 0 | 0
Siemens NH-1-16 | Siemens NH-1-16 | 16 | [4000.0, 400.0, 2.0, 0.1, 0.04, 0.01] | 0 | 0 | [26.0, 35.0, 75.0, 150.0, 200.0, 300.0] | 0 | 0
Siemens NH-1-160 | Siemens NH-1-160 | 160 | [4800.0, 120.0, 7.0, 0.1, 0.004] | 0 | 0 | [210.0, 500.0, 900.0, 2300.0, 5000.0] | 0 | 0
Siemens NH-1-25 | Siemens NH-1-25 | 25 | [4000.0, 1000.0, 10.0, 0.2, 0.02, 0.01] | 0 | 0 | [40.0, 50.0, 100.0, 210.0, 400.0, 500.0] | 0 | 0
Siemens NH-1-50 | Siemens NH-1-50 | 50 | [4000.0, 40.0, 4.0, 1.0, 0.02, 0.01] | 0 | 0 | [86.0, 200.0, 300.0, 400.0, 1000.0, 1280.0] | 0 | 0
Siemens NH-1-63 | Siemens NH-1-63 | 63 | [4000.0, 100.0, 10.0, 2.0, 0.04, 0.01] | 0 | 0 | [100.0, 200.0, 300.0, 400.0, 1000.0, 1500.0] | 0 | 0
Siemens NH-1-80 | Siemens NH-1-80 | 80 | [4800.0, 120.0, 7.0, 0.1, 0.01] | 0 | 0 | [150.58, 250.0, 450.0, 1150.0, 2470.0] | 0 | 0
Siemens NH-2-1000 | Siemens NH-2-1000 | 1000 | [4800.0, 120.0, 7.0, 0.1, 0.004] | 0 | 0 | [1900.0, 3500.0, 8400.0, 24000.0, 52000.0] | 0 | 0
Siemens NH-2-200 | Siemens NH-2-200 | 200 | [4800.0, 120.0, 7.0, 0.1, 0.004] | 0 | 0 | [280.0, 650.0, 1200.0, 3000.0, 7000.0] | 0 | 0
Siemens NH-2-224 | Siemens NH-2-224 | 224 | [4800.0, 120.0, 7.0, 0.2, 0.04, 0.004] | 0 | 0 | [400.0, 750.0, 1453.0, 3025.0, 4315.0, 7600.0] | 0 | 0
Siemens NH-2-250 | Siemens NH-2-250 | 250 | [4800.0, 120.0, 7.0, 0.1, 0.004] | 0 | 0 | [450.0, 800.0, 1650.0, 4000.0, 8500.0] | 0 | 0
Siemens NH-2-315 | Siemens NH-2-315 | 315 | [4800.0, 120.0, 7.0, 0.1, 0.004] | 0 | 0 | [550.0, 920.0, 1900.0, 5000.0, 11000.0] | 0 | 0
Siemens NH-2-355 | Siemens NH-2-355 | 355 | [4800.0, 120.0, 6.0, 0.1, 0.004] | 0 | 0 | [650.0, 1116.27, 2350.0, 5840.0, 12790.0] | 0 | 0
Siemens NH-2-400 | Siemens NH-2-400 | 400 | [4800.0, 120.0, 7.0, 0.1, 0.004] | 0 | 0 | [720.0, 1350.0, 2800.0, 6500.0, 15000.0] | 0 | 0
Siemens NH-2-425 | Siemens NH-2-425 | 425 | [4800.0, 120.0, 7.0, 0.1, 0.004] | 0 | 0 | [850.0, 1500.0, 3050.0, 7500.0, 16500.0] | 0 | 0
Siemens NH-2-630 | Siemens NH-2-630 | 630 | [4800.0, 120.0, 7.0, 0.1, 0.004] | 0 | 0 | [1200.0, 2000.0, 4800.0, 12000.0, 26000.0] | 0 | 0

## dtypes
| element | column | dtype
0 | bus | name | object
1 | bus | vn_kv | float64
2 | bus | type | object
3 | bus | zone | object
4 | bus | in_service | bool
5 | load | name | object
6 | load | bus | uint32
7 | load | p_mw | float64
8 | load | q_mvar | float64
9 | load | const_z_percent | float64
10 | load | const_i_percent | float64
11 | load | sn_mva | float64
12 | load | scaling | float64
13 | load | in_service | bool
14 | load | type | object
15 | ext_grid | name | object
16 | ext_grid | bus | uint32
17 | ext_grid | vm_pu | float64
18 | ext_grid | va_degree | float64
19 | ext_grid | slack_weight | float64
20 | ext_grid | in_service | bool
21 | line | name | object
22 | line | std_type | object
23 | line | from_bus | uint32
24 | line | to_bus | uint32
25 | line | length_km | float64
26 | line | r_ohm_per_km | float64
27 | line | x_ohm_per_km | float64
28 | line | c_nf_per_km | float64
29 | line | g_us_per_km | float64
30 | line | max_i_ka | float64
31 | line | df | float64
32 | line | parallel | uint32
33 | line | type | object
34 | line | in_service | bool
35 | trafo | name | object
36 | trafo | std_type | object
37 | trafo | hv_bus | uint32
38 | trafo | lv_bus | uint32
39 | trafo | sn_mva | float64
40 | trafo | vn_hv_kv | float64
41 | trafo | vn_lv_kv | float64
42 | trafo | vk_percent | float64
43 | trafo | vkr_percent | float64
44 | trafo | pfe_kw | float64
45 | trafo | i0_percent | float64
46 | trafo | shift_degree | float64
47 | trafo | tap_side | object
48 | trafo | tap_neutral | int32
49 | trafo | tap_min | int32
50 | trafo | tap_max | int32
51 | trafo | tap_step_percent | float64
52 | trafo | tap_step_degree | float64
53 | trafo | tap_pos | int32
54 | trafo | tap_phase_shifter | bool
55 | trafo | parallel | uint32
56 | trafo | df | float64
57 | trafo | in_service | bool
58 | line_geodata | coords | object
59 | bus_geodata | x | float64
60 | bus_geodata | y | float64
61 | bus_geodata | coords | object

## parameters
| version | format_version | converged | OPF_converged | name | f_hz | sn_mva
0 | 2.14.6 | 2.14.0 | FALSE | FALSE |  | 50 | 1