## bus
| name | vn_kv | type | zone | in_service
0 | bus_LV_4040-2_0_5_node_0 | 0.4 | n |  | TRUE
1 | bus_LV_4040-2_0_5_node_1 | 0.4 | n |  | TRUE
2 | bus_LV_4040-2_0_5_node_2 | 0.4 | n |  | TRUE
3 | bus_LV_4040-2_0_5_node_11 | 0.4 | n |  | TRUE
4 | bus_LV_4040-2_0_5_node_22 | 0.4 | n |  | TRUE
5 | bus_LV_4040-2_0_5_node_46 | 0.4 | n |  | TRUE
6 | bus_LV_4040-2_0_5_node_4 | 0.4 | n |  | TRUE
7 | bus_LV_4040-2_0_5_node_62 | 0.4 | n |  | TRUE
8 | bus_LV_4040-2_0_5_node_21 | 0.4 | n |  | TRUE
9 | bus_LV_4040-2_0_5_node_60 | 0.4 | n |  | TRUE
10 | bus_LV_4040-2_0_5_node_5 | 0.4 | n |  | TRUE
11 | bus_LV_4040-2_0_5_node_14 | 0.4 | n |  | TRUE
12 | bus_LV_4040-2_0_5_node_52 | 0.4 | n |  | TRUE
13 | bus_LV_4040-2_0_5_node_6 | 0.4 | n |  | TRUE
14 | bus_LV_4040-2_0_5_node_16 | 0.4 | n |  | TRUE
15 | bus_LV_4040-2_0_5_node_72 | 0.4 | n |  | TRUE
16 | bus_LV_4040-2_0_5_node_7 | 0.4 | n |  | TRUE
17 | bus_LV_4040-2_0_5_node_81 | 0.4 | n |  | TRUE
18 | bus_LV_4040-2_0_5_node_8 | 0.4 | n |  | TRUE
19 | bus_LV_4040-2_0_5_node_58 | 0.4 | n |  | TRUE
20 | bus_LV_4040-2_0_5_node_57 | 0.4 | n |  | TRUE
21 | bus_LV_4040-2_0_5_node_9 | 0.4 | n |  | TRUE
22 | bus_LV_4040-2_0_5_node_24 | 0.4 | n |  | TRUE
23 | bus_LV_4040-2_0_5_node_59 | 0.4 | n |  | TRUE
24 | bus_LV_4040-2_0_5_node_10 | 0.4 | n |  | TRUE
25 | bus_LV_4040-2_0_5_node_20 | 0.4 | n |  | TRUE
26 | bus_LV_4040-2_0_5_node_67 | 0.4 | n |  | TRUE
27 | bus_LV_4040-2_0_5_node_12 | 0.4 | n |  | TRUE
28 | bus_LV_4040-2_0_5_node_66 | 0.4 | n |  | TRUE
29 | bus_LV_4040-2_0_5_node_13 | 0.4 | n |  | TRUE
30 | bus_LV_4040-2_0_5_node_18 | 0.4 | n |  | TRUE
31 | bus_LV_4040-2_0_5_node_61 | 0.4 | n |  | TRUE
32 | bus_LV_4040-2_0_5_node_15 | 0.4 | n |  | TRUE
33 | bus_LV_4040-2_0_5_node_19 | 0.4 | n |  | TRUE
34 | bus_LV_4040-2_0_5_node_87 | 0.4 | n |  | TRUE
35 | bus_LV_4040-2_0_5_node_71 | 0.4 | n |  | TRUE
36 | bus_LV_4040-2_0_5_node_17 | 0.4 | n |  | TRUE
37 | bus_LV_4040-2_0_5_node_47 | 0.4 | n |  | TRUE
38 | bus_LV_4040-2_0_5_node_51 | 0.4 | n |  | TRUE
39 | bus_LV_4040-2_0_5_node_54 | 0.4 | n |  | TRUE
40 | bus_LV_4040-2_0_5_node_86 | 0.4 | n |  | TRUE
41 | bus_LV_4040-2_0_5_node_80 | 0.4 | n |  | TRUE
42 | bus_LV_4040-2_0_5_node_32 | 0.4 | n |  | TRUE
43 | bus_LV_4040-2_0_5_node_25 | 0.4 | n |  | TRUE
44 | bus_LV_4040-2_0_5_node_30 | 0.4 | n |  | TRUE
45 | bus_LV_4040-2_0_5_node_78 | 0.4 | n |  | TRUE
46 | bus_LV_4040-2_0_5_node_27 | 0.4 | n |  | TRUE
47 | bus_LV_4040-2_0_5_node_31 | 0.4 | n |  | TRUE
48 | bus_LV_4040-2_0_5_node_74 | 0.4 | n |  | TRUE
49 | bus_LV_4040-2_0_5_node_28 | 0.4 | n |  | TRUE
50 | bus_LV_4040-2_0_5_node_29 | 0.4 | n |  | TRUE
51 | bus_LV_4040-2_0_5_node_83 | 0.4 | n |  | TRUE
52 | bus_LV_4040-2_0_5_node_76 | 0.4 | n |  | TRUE
53 | bus_LV_4040-2_0_5_node_75 | 0.4 | n |  | TRUE
54 | bus_LV_4040-2_0_5_node_69 | 0.4 | n |  | TRUE
55 | bus_LV_4040-2_0_5_node_34 | 0.4 | n |  | TRUE
56 | bus_LV_4040-2_0_5_node_77 | 0.4 | n |  | TRUE
57 | bus_LV_4040-2_0_5_node_35 | 0.4 | n |  | TRUE
58 | bus_LV_4040-2_0_5_node_38 | 0.4 | n |  | TRUE
59 | bus_LV_4040-2_0_5_node_53 | 0.4 | n |  | TRUE
60 | bus_LV_4040-2_0_5_node_88 | 0.4 | n |  | TRUE
61 | bus_LV_4040-2_0_5_node_40 | 0.4 | n |  | TRUE
62 | bus_LV_4040-2_0_5_node_41 | 0.4 | n |  | TRUE
63 | bus_LV_4040-2_0_5_node_70 | 0.4 | n |  | TRUE
64 | bus_LV_4040-2_0_5_node_63 | 0.4 | n |  | TRUE
65 | bus_LV_4040-2_0_5_node_42 | 0.4 | n |  | TRUE
66 | bus_LV_4040-2_0_5_node_43 | 0.4 | n |  | TRUE
67 | bus_LV_4040-2_0_5_node_44 | 0.4 | n |  | TRUE
68 | bus_LV_4040-2_0_5_node_65 | 0.4 | n |  | TRUE
69 | bus_LV_4040-2_0_5_node_45 | 0.4 | n |  | TRUE
70 | bus_LV_4040-2_0_5_node_64 | 0.4 | n |  | TRUE
71 | bus_LV_4040-2_0_5_node_68 | 0.4 | n |  | TRUE
72 | bus_LV_4040-2_0_5_node_85 | 0.4 | n |  | TRUE
73 | bus_LV_4040-2_0_5_node_84 | 0.4 | n |  | TRUE
74 | bus_LV_4040-2_0_5_node_73 | 0.4 | n |  | TRUE
75 | bus_LV_4040-2_0_5_node_82 | 0.4 | n |  | TRUE
76 | bus_LV_4040-2_0_5_node_55 | 0.4 | n |  | TRUE
77 | bus_LV_4040-2_0_5_node_79 | 0.4 | n |  | TRUE
78 | bus_LV_4040-2_0_5_node_56 | 0.4 | n |  | TRUE
79 | bus_MV_519_0_node_156 | 20 | n |  | TRUE

## load
| name | bus | p_mw | q_mvar | const_z_percent | const_i_percent | sn_mva | scaling | in_service | type
0 | LV_4040-2_0_5_load_0 | 0 | 0.070794 | 0.017743 | 0 | 0 |  | 1 | TRUE | wye
1 | LV_4040-2_0_5_load_62 | 7 | 0.0012837 | 0.00032173 | 0 | 0 |  | 1 | TRUE | wye
2 | LV_4040-2_0_5_load_60 | 9 | 0.013038 | 0.0032677 | 0 | 0 |  | 1 | TRUE | wye
3 | LV_4040-2_0_5_load_52 | 12 | 0.011809 | 0.0029596 | 0 | 0 |  | 1 | TRUE | wye
4 | LV_4040-2_0_5_load_72 | 15 | 0.004262 | 0.0010682 | 0 | 0 |  | 1 | TRUE | wye
5 | LV_4040-2_0_5_load_81 | 17 | 0.0068932 | 0.0017276 | 0 | 0 |  | 1 | TRUE | wye
6 | LV_4040-2_0_5_load_58 | 19 | 0.0031561 | 0.000791 | 0 | 0 |  | 1 | TRUE | wye
7 | LV_4040-2_0_5_load_57 | 20 | 0.017389 | 0.0043581 | 0 | 0 |  | 1 | TRUE | wye
8 | LV_4040-2_0_5_load_59 | 23 | 0.017603 | 0.0044117 | 0 | 0 |  | 1 | TRUE | wye
9 | LV_4040-2_0_5_load_67 | 26 | 0.030156 | 0.0075577 | 0 | 0 |  | 1 | TRUE | wye
10 | LV_4040-2_0_5_load_66 | 28 | 0.015186 | 0.003806 | 0 | 0 |  | 1 | TRUE | wye
11 | LV_4040-2_0_5_load_87 | 34 | 0.016276 | 0.0040792 | 0 | 0 |  | 1 | TRUE | wye
12 | LV_4040-2_0_5_load_71 | 35 | 0.038486 | 0.0096454 | 0 | 0 |  | 1 | TRUE | wye
13 | LV_4040-2_0_5_load_51 | 38 | 0.008066 | 0.0020215 | 0 | 0 |  | 1 | TRUE | wye
14 | LV_4040-2_0_5_load_54 | 39 | 0.0014204 | 0.00035599 | 0 | 0 |  | 1 | TRUE | wye
15 | LV_4040-2_0_5_load_86 | 40 | 0.0011902 | 0.00029829 | 0 | 0 |  | 1 | TRUE | wye
16 | LV_4040-2_0_5_load_80 | 41 | 0.014293 | 0.0035823 | 0 | 0 |  | 1 | TRUE | wye
17 | LV_4040-2_0_5_load_78 | 45 | 0.0011185 | 0.00028031 | 0 | 0 |  | 1 | TRUE | wye
18 | LV_4040-2_0_5_load_74 | 48 | 0.00092878 | 0.00023277 | 0 | 0 |  | 1 | TRUE | wye
19 | LV_4040-2_0_5_load_83 | 51 | 0.031151 | 0.0078071 | 0 | 0 |  | 1 | TRUE | wye
20 | LV_4040-2_0_5_load_76 | 52 | 0.0071831 | 0.0018003 | 0 | 0 |  | 1 | TRUE | wye
21 | LV_4040-2_0_5_load_75 | 53 | 0.0012452 | 0.00031206 | 0 | 0 |  | 1 | TRUE | wye
22 | LV_4040-2_0_5_load_69 | 54 | 0.013078 | 0.0032777 | 0 | 0 |  | 1 | TRUE | wye
23 | LV_4040-2_0_5_load_77 | 56 | 0.001296 | 0.00032481 | 0 | 0 |  | 1 | TRUE | wye
24 | LV_4040-2_0_5_load_88 | 60 | 0.0063152 | 0.0015827 | 0 | 0 |  | 1 | TRUE | wye
25 | LV_4040-2_0_5_load_70 | 63 | 0.0026617 | 0.00066708 | 0 | 0 |  | 1 | TRUE | wye
26 | LV_4040-2_0_5_load_63 | 64 | 0.0028928 | 0.00072499 | 0 | 0 |  | 1 | TRUE | wye
27 | LV_4040-2_0_5_load_65 | 68 | 0.010347 | 0.0025931 | 0 | 0 |  | 1 | TRUE | wye
28 | LV_4040-2_0_5_load_64 | 70 | 0.01521 | 0.0038119 | 0 | 0 |  | 1 | TRUE | wye
29 | LV_4040-2_0_5_load_68 | 71 | 0.00091648 | 0.00022969 | 0 | 0 |  | 1 | TRUE | wye
30 | LV_4040-2_0_5_load_85 | 72 | 0.0017943 | 0.0004497 | 0 | 0 |  | 1 | TRUE | wye
31 | LV_4040-2_0_5_load_84 | 73 | 0.0014833 | 0.00037174 | 0 | 0 |  | 1 | TRUE | wye
32 | LV_4040-2_0_5_load_73 | 74 | 0.0051352 | 0.001287 | 0 | 0 |  | 1 | TRUE | wye
33 | LV_4040-2_0_5_load_82 | 75 | 0.0035822 | 0.00089779 | 0 | 0 |  | 1 | TRUE | wye
34 | LV_4040-2_0_5_load_55 | 76 | 0.0028765 | 0.00072093 | 0 | 0 |  | 1 | TRUE | wye
35 | LV_4040-2_0_5_load_79 | 77 | 0.002059 | 0.00051604 | 0 | 0 |  | 1 | TRUE | wye
36 | LV_4040-2_0_5_load_56 | 78 | 0.020579 | 0.0051577 | 0 | 0 |  | 1 | TRUE | wye

## ext_grid
| name | bus | vm_pu | va_degree | slack_weight | in_service
0 |  | 22 | 1 | 0 | 1 | TRUE

## line
| name | std_type | from_bus | to_bus | length_km | r_ohm_per_km | x_ohm_per_km | c_nf_per_km | g_us_per_km | max_i_ka | df | parallel | type | in_service
0 | LV_4040-2_0_5_line_0 |  | 0 | 1 | 0.081522 | 0.125 | 0.08 | 261 | 0 | 0.364 | 1 | 2 | cs | TRUE
1 | LV_4040-2_0_5_line_1 |  | 0 | 2 | 0.017391 | 0.125 | 0.08 | 261 | 0 | 0.364 | 1 | 2 | cs | TRUE
2 | LV_4040-2_0_5_line_2 |  | 1 | 3 | 0.092314 | 0.125 | 0.08 | 261 | 0 | 0.364 | 1 | 2 | cs | TRUE
3 | LV_4040-2_0_5_line_3 |  | 2 | 4 | 0.049308 | 0.125 | 0.08 | 261 | 0 | 0.364 | 1 | 2 | cs | TRUE
4 | LV_4040-2_0_5_line_4 |  | 2 | 5 | 0.057846 | 0.125 | 0.08 | 261 | 0 | 0.364 | 1 | 1 | cs | TRUE
5 | LV_4040-2_0_5_line_5 |  | 3 | 26 | 0.025938 | 0.125 | 0.08 | 261 | 0 | 0.364 | 1 | 2 | cs | TRUE
6 | LV_4040-2_0_5_line_6 |  | 4 | 42 | 0.067443 | 0.125 | 0.08 | 261 | 0 | 0.364 | 1 | 1 | cs | TRUE
7 | LV_4040-2_0_5_line_7 |  | 4 | 34 | 0.030691 | 0.125 | 0.08 | 261 | 0 | 0.364 | 1 | 2 | cs | TRUE
8 | LV_4040-2_0_5_line_8 |  | 5 | 72 | 0.014682 | 0.125 | 0.08 | 261 | 0 | 0.364 | 1 | 1 | cs | TRUE
9 | LV_4040-2_0_5_line_9 |  | 5 | 55 | 0.037586 | 0.125 | 0.08 | 261 | 0 | 0.364 | 1 | 1 | cs | TRUE
10 | LV_4040-2_0_5_line_10 |  | 6 | 7 | 0.0093387 | 0.125 | 0.08 | 261 | 0 | 0.364 | 1 | 1 | cs | TRUE
11 | LV_4040-2_0_5_line_11 |  | 6 | 8 | 0.10086 | 0.125 | 0.08 | 261 | 0 | 0.364 | 1 | 2 | cs | TRUE
12 | LV_4040-2_0_5_line_12 |  | 6 | 9 | 0.027186 | 0.125 | 0.08 | 261 | 0 | 0.364 | 1 | 2 | cs | TRUE
13 | LV_4040-2_0_5_line_13 |  | 7 | 31 | 0.013079 | 0.125 | 0.08 | 261 | 0 | 0.364 | 1 | 1 | cs | TRUE
14 | LV_4040-2_0_5_line_14 |  | 8 | 41 | 0.026928 | 0.125 | 0.08 | 261 | 0 | 0.364 | 1 | 1 | cs | TRUE
15 | LV_4040-2_0_5_line_15 |  | 8 | 14 | 0.019042 | 0.125 | 0.08 | 261 | 0 | 0.364 | 1 | 1 | cs | TRUE
16 | LV_4040-2_0_5_line_16 |  | 8 | 16 | 0.087114 | 0.125 | 0.08 | 261 | 0 | 0.364 | 1 | 1 | cs | TRUE
17 | LV_4040-2_0_5_line_17 |  | 9 | 22 | 0.033249 | 0.125 | 0.08 | 261 | 0 | 0.364 | 1 | 2 | cs | TRUE
18 | LV_4040-2_0_5_line_18 |  | 10 | 11 | 0.01591 | 0.125 | 0.08 | 261 | 0 | 0.364 | 1 | 1 | cs | TRUE
19 | LV_4040-2_0_5_line_19 |  | 10 | 12 | 0.062911 | 0.125 | 0.08 | 261 | 0 | 0.364 | 1 | 1 | cs | TRUE
20 | LV_4040-2_0_5_line_20 |  | 11 | 31 | 0.02183 | 0.125 | 0.08 | 261 | 0 | 0.364 | 1 | 1 | cs | TRUE
21 | LV_4040-2_0_5_line_21 |  | 12 | 36 | 0.019258 | 0.125 | 0.08 | 261 | 0 | 0.364 | 1 | 1 | cs | TRUE
22 | LV_4040-2_0_5_line_22 |  | 13 | 14 | 0.15586 | 0.125 | 0.08 | 261 | 0 | 0.364 | 1 | 1 | cs | TRUE
23 | LV_4040-2_0_5_line_23 |  | 13 | 15 | 0.016607 | 0.125 | 0.08 | 261 | 0 | 0.364 | 1 | 1 | cs | TRUE
24 | LV_4040-2_0_5_line_24 |  | 14 | 35 | 0.062484 | 0.125 | 0.08 | 261 | 0 | 0.364 | 1 | 1 | cs | TRUE
25 | LV_4040-2_0_5_line_25 |  | 14 | 18 | 0.038781 | 0.125 | 0.08 | 261 | 0 | 0.364 | 1 | 1 | cs | TRUE
26 | LV_4040-2_0_5_line_26 |  | 15 | 74 | 0.038384 | 0.125 | 0.08 | 261 | 0 | 0.364 | 1 | 1 | cs | TRUE
27 | LV_4040-2_0_5_line_27 |  | 16 | 17 | 0.0086384 | 0.125 | 0.08 | 261 | 0 | 0.364 | 1 | 1 | cs | TRUE
28 | LV_4040-2_0_5_line_28 |  | 17 | 75 | 0.035438 | 0.125 | 0.08 | 261 | 0 | 0.364 | 1 | 1 | cs | TRUE
29 | LV_4040-2_0_5_line_29 |  | 18 | 19 | 0.075636 | 0.125 | 0.08 | 261 | 0 | 0.364 | 1 | 1 | cs | TRUE
30 | LV_4040-2_0_5_line_30 |  | 18 | 20 | 0.06901 | 0.125 | 0.08 | 261 | 0 | 0.364 | 1 | 1 | cs | TRUE
31 | LV_4040-2_0_5_line_31 |  | 19 | 29 | 0.018832 | 0.125 | 0.08 | 261 | 0 | 0.364 | 1 | 1 | cs | TRUE
32 | LV_4040-2_0_5_line_32 |  | 20 | 24 | 0.0081744 | 0.125 | 0.08 | 261 | 0 | 0.364 | 1 | 1 | cs | TRUE
33 | LV_4040-2_0_5_line_33 |  | 21 | 22 | 0.083716 | 0.125 | 0.08 | 261 | 0 | 0.364 | 1 | 2 | cs | TRUE
34 | LV_4040-2_0_5_line_34 |  | 21 | 23 | 0.00084661 | 0.125 | 0.08 | 261 | 0 | 0.364 | 1 | 2 | cs | TRUE
35 | LV_4040-2_0_5_line_35 |  | 22 | 27 | 0.091263 | 0.125 | 0.08 | 261 | 0 | 0.364 | 1 | 1 | cs | TRUE
36 | LV_4040-2_0_5_line_36 |  | 23 | 33 | 0.016331 | 0.125 | 0.08 | 261 | 0 | 0.364 | 1 | 2 | cs | TRUE
37 | LV_4040-2_0_5_line_37 |  | 24 | 25 | 0.010506 | 0.125 | 0.08 | 261 | 0 | 0.364 | 1 | 1 | cs | TRUE
38 | LV_4040-2_0_5_line_38 |  | 25 | 40 | 0.055234 | 0.125 | 0.08 | 261 | 0 | 0.364 | 1 | 1 | cs | TRUE
39 | LV_4040-2_0_5_line_39 |  | 26 | 69 | 0.011317 | 0.125 | 0.08 | 261 | 0 | 0.364 | 1 | 2 | cs | TRUE
40 | LV_4040-2_0_5_line_40 |  | 27 | 28 | 0.0078408 | 0.125 | 0.08 | 261 | 0 | 0.364 | 1 | 1 | cs | TRUE
41 | LV_4040-2_0_5_line_41 |  | 29 | 30 | 0.15349 | 0.125 | 0.08 | 261 | 0 | 0.364 | 1 | 1 | cs | TRUE
42 | LV_4040-2_0_5_line_42 |  | 30 | 39 | 0.09386 | 0.125 | 0.08 | 261 | 0 | 0.364 | 1 | 1 | cs | TRUE
43 | LV_4040-2_0_5_line_43 |  | 32 | 33 | 0.046333 | 0.125 | 0.08 | 261 | 0 | 0.364 | 1 | 2 | cs | TRUE
44 | LV_4040-2_0_5_line_44 |  | 32 | 34 | 0.043567 | 0.125 | 0.08 | 261 | 0 | 0.364 | 1 | 2 | cs | TRUE
45 | LV_4040-2_0_5_line_45 |  | 35 | 50 | 0.0086779 | 0.125 | 0.08 | 261 | 0 | 0.364 | 1 | 1 | cs | TRUE
46 | LV_4040-2_0_5_line_46 |  | 36 | 37 | 0.027833 | 0.125 | 0.08 | 261 | 0 | 0.364 | 1 | 1 | cs | TRUE
47 | LV_4040-2_0_5_line_47 |  | 36 | 38 | 0.027144 | 0.125 | 0.08 | 261 | 0 | 0.364 | 1 | 1 | cs | TRUE
48 | LV_4040-2_0_5_line_48 |  | 37 | 73 | 0.038925 | 0.125 | 0.08 | 261 | 0 | 0.364 | 1 | 1 | cs | TRUE
49 | LV_4040-2_0_5_line_49 |  | 38 | 57 | 0.012573 | 0.125 | 0.08 | 261 | 0 | 0.364 | 1 | 1 | cs | TRUE
50 | LV_4040-2_0_5_line_50 |  | 39 | 76 | 0.01872 | 0.125 | 0.08 | 261 | 0 | 0.364 | 1 | 1 | cs | TRUE
51 | LV_4040-2_0_5_line_51 |  | 41 | 77 | 0.066256 | 0.125 | 0.08 | 261 | 0 | 0.364 | 1 | 1 | cs | TRUE
52 | LV_4040-2_0_5_line_52 |  | 42 | 54 | 0.023779 | 0.125 | 0.08 | 261 | 0 | 0.364 | 1 | 1 | cs | TRUE
53 | LV_4040-2_0_5_line_53 |  | 43 | 44 | 0.051523 | 0.125 | 0.08 | 261 | 0 | 0.364 | 1 | 1 | cs | TRUE
54 | LV_4040-2_0_5_line_54 |  | 43 | 45 | 0.037727 | 0.125 | 0.08 | 261 | 0 | 0.364 | 1 | 1 | cs | TRUE
55 | LV_4040-2_0_5_line_55 |  | 44 | 52 | 0.084249 | 0.125 | 0.08 | 261 | 0 | 0.364 | 1 | 1 | cs | TRUE
56 | LV_4040-2_0_5_line_56 |  | 45 | 77 | 0.00089507 | 0.125 | 0.08 | 261 | 0 | 0.364 | 1 | 1 | cs | TRUE
57 | LV_4040-2_0_5_line_57 |  | 46 | 47 | 0.034998 | 0.125 | 0.08 | 261 | 0 | 0.364 | 1 | 1 | cs | TRUE
58 | LV_4040-2_0_5_line_58 |  | 46 | 48 | 0.013656 | 0.125 | 0.08 | 261 | 0 | 0.364 | 1 | 1 | cs | TRUE
59 | LV_4040-2_0_5_line_59 |  | 47 | 53 | 0.028552 | 0.125 | 0.08 | 261 | 0 | 0.364 | 1 | 1 | cs | TRUE
60 | LV_4040-2_0_5_line_60 |  | 49 | 50 | 0.022281 | 0.125 | 0.08 | 261 | 0 | 0.364 | 1 | 1 | cs | TRUE
61 | LV_4040-2_0_5_line_61 |  | 49 | 51 | 0.028218 | 0.125 | 0.08 | 261 | 0 | 0.364 | 1 | 1 | cs | TRUE
62 | LV_4040-2_0_5_line_62 |  | 52 | 53 | 0.0031665 | 0.125 | 0.08 | 261 | 0 | 0.364 | 1 | 1 | cs | TRUE
63 | LV_4040-2_0_5_line_63 |  | 55 | 56 | 0.01962 | 0.125 | 0.08 | 261 | 0 | 0.364 | 1 | 1 | cs | TRUE
64 | LV_4040-2_0_5_line_64 |  | 57 | 58 | 0.028594 | 0.125 | 0.08 | 261 | 0 | 0.364 | 1 | 1 | cs | TRUE
65 | LV_4040-2_0_5_line_65 |  | 57 | 59 | 0.04333 | 0.125 | 0.08 | 261 | 0 | 0.364 | 1 | 1 | cs | TRUE
66 | LV_4040-2_0_5_line_66 |  | 58 | 60 | 0.015972 | 0.125 | 0.08 | 261 | 0 | 0.364 | 1 | 1 | cs | TRUE
67 | LV_4040-2_0_5_line_67 |  | 59 | 78 | 0.023492 | 0.125 | 0.08 | 261 | 0 | 0.364 | 1 | 1 | cs | TRUE
68 | LV_4040-2_0_5_line_68 |  | 61 | 62 | 0.10431 | 0.125 | 0.08 | 261 | 0 | 0.364 | 1 | 1 | cs | TRUE
69 | LV_4040-2_0_5_line_69 |  | 61 | 63 | 0.016047 | 0.125 | 0.08 | 261 | 0 | 0.364 | 1 | 1 | cs | TRUE
70 | LV_4040-2_0_5_line_70 |  | 62 | 64 | 0.051188 | 0.125 | 0.08 | 261 | 0 | 0.364 | 1 | 1 | cs | TRUE
71 | LV_4040-2_0_5_line_71 |  | 64 | 70 | 0.014377 | 0.125 | 0.08 | 261 | 0 | 0.364 | 1 | 1 | cs | TRUE
72 | LV_4040-2_0_5_line_72 |  | 65 | 66 | 0.049023 | 0.125 | 0.08 | 261 | 0 | 0.364 | 1 | 1 | cs | TRUE
73 | LV_4040-2_0_5_line_73 |  | 65 | 67 | 0.10139 | 0.125 | 0.08 | 261 | 0 | 0.364 | 1 | 1 | cs | TRUE
74 | LV_4040-2_0_5_line_74 |  | 65 | 68 | 0.036489 | 0.125 | 0.08 | 261 | 0 | 0.364 | 1 | 1 | cs | TRUE
75 | LV_4040-2_0_5_line_75 |  | 66 | 69 | 0.057015 | 0.125 | 0.08 | 261 | 0 | 0.364 | 1 | 2 | cs | TRUE
76 | LV_4040-2_0_5_line_76 |  | 66 | 70 | 0.0011715 | 0.125 | 0.08 | 261 | 0 | 0.364 | 1 | 1 | cs | TRUE
77 | LV_4040-2_0_5_line_77 |  | 67 | 71 | 0.018906 | 0.125 | 0.08 | 261 | 0 | 0.364 | 1 | 1 | cs | TRUE

## trafo
| name | std_type | hv_bus | lv_bus | sn_mva | vn_hv_kv | vn_lv_kv | vk_percent | vkr_percent | pfe_kw | i0_percent | shift_degree | tap_side | tap_neutral | tap_min | tap_max | tap_step_percent | tap_step_degree | tap_pos | tap_phase_shifter | parallel | df | in_service
0 | LV_4040-2_0_5_trafo_24 | 0.63 MVA 20/0.4 kV | 79 | 22 | 0.63 | 20 | 0.4 | 6 | 1.206 | 1.65 | 0.2619 | 150 | hv | 0 | -2 | 2 | 2.5 | 0 | 0 | FALSE | 1 | 1 | TRUE

## line_geodata
| x0 | y0 | x1 | y1 | x2 | y2 | x3 | y3 | x4 | y4 | x5 | y5 | x6 | y6 | x7 | y7 | x8 | y8 | x9 | y9 | x10 | y10 | x11 | y11 | x12 | y12 | x13 | y13 | x14 | y14 | x15 | y15 | x16 | y16 | x17 | y17
0 | 2670155.2236 | 1252729.5813 | 2670214.0337 | 1252783.5946 | 2670215.2607 | 1252784.7292
1 | 2670228.0296 | 1252796.5365 | 2670215.2607 | 1252784.7292
2 | 2670127.1054 | 1252677.9889 | 2670128.2922 | 1252681.0052 | 2670134.5703 | 1252674.0411 | 2670137.0567 | 1252676.2832 | 2670154.6149 | 1252692.4138 | 2670156.9447 | 1252694.4985 | 2670161.8934 | 1252699.1049 | 2670168.2388 | 1252704.9398 | 2670173.4272 | 1252709.6935 | 2670155.2236 | 1252729.5813
3 | 2670228.0296 | 1252796.5365 | 2670239.0568 | 1252784.9143 | 2670243.4064 | 1252780.218 | 2670245.738 | 1252777.6883 | 2670248.9665 | 1252780.3507 | 2670243.0425 | 1252786.7184 | 2670235.6556 | 1252794.2696
4 | 2670246.9847 | 1252836.7235 | 2670258.2894 | 1252824.6043 | 2670228.0296 | 1252796.5365
5 | 2670127.1054 | 1252677.9889 | 2670107.9939 | 1252660.4529
6 | 2670190.7063 | 1252806.0234 | 2670193.5483 | 1252812.6396 | 2670198.5846 | 1252818.7592 | 2670201.6445 | 1252821.6309 | 2670205.1744 | 1252824.964 | 2670212.7069 | 1252817.8481 | 2670218.2848 | 1252812.0211 | 2670235.6556 | 1252794.2696
7 | 2670235.6556 | 1252794.2696 | 2670213.0855 | 1252773.4717
8 | 2670246.9847 | 1252836.7235 | 2670249.0506 | 1252838.7828 | 2670241.01 | 1252847.3715
9 | 2670246.9847 | 1252836.7235 | 2670258.2894 | 1252824.6043 | 2670260.7761 | 1252826.8132 | 2670271.3048 | 1252815.2296 | 2670270.7525 | 1252814.7116 | 2670269.8272 | 1252813.8333
10 | 2670299.9542 | 1252619.7614 | 2670293.244 | 1252613.2665
11 | 2670299.9542 | 1252619.7614 | 2670339.6219 | 1252656.3586 | 2670340.3033 | 1252659.3466 | 2670344.9417 | 1252664.6611 | 2670347.7533 | 1252663.0266 | 2670356.9159 | 1252665.4705 | 2670365.1703 | 1252671.306 | 2670376.6377 | 1252679.2035
12 | 2670299.9542 | 1252619.7614 | 2670281.5336 | 1252639.756
13 | 2670283.8463 | 1252604.1702 | 2670293.244 | 1252613.2665
14 | 2670376.6377 | 1252679.2035 | 2670377.7086 | 1252679.8944 | 2670378.3594 | 1252680.3803 | 2670398.251 | 1252695.2606
15 | 2670376.6377 | 1252679.2035 | 2670379.4542 | 1252675.2563 | 2670384.1355 | 1252668.696 | 2670387.6964 | 1252663.7014
16 | 2670317.3469 | 1252726.7118 | 2670320.2393 | 1252723.3548 | 2670365.1703 | 1252671.306 | 2670376.6377 | 1252679.2035
17 | 2670256.7404 | 1252651.761 | 2670261.4284 | 1252655.4414 | 2670266.515 | 1252656.0577 | 2670281.5336 | 1252639.756
18 | 2670277.8432 | 1252580.304 | 2670268.8447 | 1252583.0993 | 2670267.6672 | 1252589.4788
19 | 2670277.8432 | 1252580.304 | 2670264.3159 | 1252569.18 | 2670230.303 | 1252541.201 | 2670229.1562 | 1252540.4784
20 | 2670267.6672 | 1252589.4788 | 2670269.7538 | 1252591.0714 | 2670282.8913 | 1252603.2471 | 2670283.8463 | 1252604.1702
21 | 2670211.9576 | 1252532.255 | 2670219.4041 | 1252534.3336 | 2670229.1562 | 1252540.4784
22 | 2670387.6964 | 1252663.7014 | 2670387.3202 | 1252661.0728 | 2670387.8348 | 1252658.4103 | 2670388.9145 | 1252656.455 | 2670391.06 | 1252653.723 | 2670397.4366 | 1252653.1094 | 2670424.5629 | 1252619.7631 | 2670448.4091 | 1252591.9264 | 2670467.3294 | 1252568.3788 | 2670464.4796 | 1252559.2605 | 2670473.7755 | 1252565.7313 | 2670480.5012 | 1252569.3917
23 | 2670480.5012 | 1252569.3917 | 2670493.956 | 1252579.1264
24 | 2670387.6964 | 1252663.7014 | 2670394.7702 | 1252662.8403 | 2670399.2511 | 1252664.8839 | 2670442.7936 | 1252684.6156 | 2670444.7124 | 1252686.4115
25 | 2670369.4644 | 1252636.3651 | 2670382.7856 | 1252647.031 | 2670391.06 | 1252653.723 | 2670388.9145 | 1252656.455 | 2670387.8348 | 1252658.4103 | 2670387.3202 | 1252661.0728 | 2670387.6964 | 1252663.7014
26 | 2670525.0882 | 1252601.5788 | 2670522.0646 | 1252599.4635 | 2670493.956 | 1252579.1264
27 | 2670317.3469 | 1252726.7118 | 2670323.9671 | 1252732.261
28 | 2670316.3878 | 1252757.9118 | 2670311.9673 | 1252753.9565 | 2670307.9943 | 1252750.4513 | 2670323.9671 | 1252732.261
29 | 2670369.4644 | 1252636.3651 | 2670374.1149 | 1252633.6739 | 2670397.1492 | 1252607.4507 | 2670403.5622 | 1252603.7798 | 2670422.4741 | 1252583.1725
30 | 2670369.4644 | 1252636.3651 | 2670335.5754 | 1252608.8429 | 2670316.3462 | 1252592.3195
31 | 2670435.2076 | 1252569.2976 | 2670422.4741 | 1252583.1725
32 | 2670310.1463 | 1252586.992 | 2670316.3462 | 1252592.3195
33 | 2670224.2174 | 1252697.3751 | 2670235.7683 | 1252684.8808 | 2670247.388 | 1252672.3094 | 2670253.0068 | 1252666.2272 | 2670259.2164 | 1252672.0494 | 2670266.2067 | 1252670.5868 | 2670257.4186 | 1252662.6547 | 2670256.5031 | 1252658.4074 | 2670253.2619 | 1252655.5447 | 2670256.7404 | 1252651.761
34 | 2670224.2174 | 1252697.3751 | 2670223.6428 | 1252697.9969
35 | 2670238.2699 | 1252599.9379 | 2670235.1752 | 1252603.1702 | 2670233.5239 | 1252604.9631 | 2670230.3506 | 1252608.4613 | 2670219.9181 | 1252613.1856 | 2670214.6155 | 1252619.3272 | 2670220.2911 | 1252624.3647 | 2670221.76 | 1252625.2272 | 2670223.2044 | 1252625.6113 | 2670224.6897 | 1252625.7289 | 2670226.1084 | 1252625.7346 | 2670226.0831 | 1252627.8692 | 2670227.0992 | 1252630.6388 | 2670230.482 | 1252634.2927 | 2670242.2702 | 1252645.6962 | 2670243.8519 | 1252647.2271 | 2670253.2619 | 1252655.5447 | 2670256.7404 | 1252651.761
36 | 2670212.5595 | 1252709.9906 | 2670223.6428 | 1252697.9969
37 | 2670302.2833 | 1252583.763 | 2670305.057 | 1252585.9642 | 2670308.5394 | 1252588.852 | 2670310.1463 | 1252586.992
38 | 2670302.2833 | 1252583.763 | 2670286.3863 | 1252603.8001 | 2670266.0779 | 1252625.4127
39 | 2670099.6551 | 1252652.8015 | 2670107.9939 | 1252660.4529
40 | 2670238.2699 | 1252599.9379 | 2670236.3394 | 1252592.3385
41 | 2670316.2059 | 1252480.2423 | 2670317.4785 | 1252481.1136 | 2670330.3769 | 1252489.9174 | 2670339.7418 | 1252496.3221 | 2670367.1776 | 1252513.8049 | 2670391.3028 | 1252529.1803 | 2670419.3973 | 1252547.0936 | 2670433.3509 | 1252555.9881 | 2670432.4131 | 1252563.1377 | 2670435.2076 | 1252569.2976
42 | 2670316.2059 | 1252480.2423 | 2670304.0864 | 1252497.3553 | 2670303.6 | 1252499.5511 | 2670303.3644 | 1252501.5943 | 2670303.636 | 1252503.51 | 2670304.0167 | 1252505.1379 | 2670306.4437 | 1252511.1154 | 2670314.9882 | 1252526.2277 | 2670321.8452 | 1252538.5513 | 2670322.9563 | 1252542.2116 | 2670323.4737 | 1252545.6758 | 2670324.2427 | 1252548.9095 | 2670326.0225 | 1252552.1885 | 2670328.4392 | 1252555.2194 | 2670331.7571 | 1252558.6168 | 2670334.8649 | 1252561.2213
43 | 2670181.0431 | 1252743.9529 | 2670199.7306 | 1252723.9932 | 2670212.5595 | 1252709.9906
44 | 2670181.0431 | 1252743.9529 | 2670204.7291 | 1252765.7715 | 2670213.0855 | 1252773.4717
45 | 2670451.0481 | 1252692.3415 | 2670444.7124 | 1252686.4115
46 | 2670193.5403 | 1252546.5471 | 2670197.6604 | 1252549.7649 | 2670211.9576 | 1252532.255
47 | 2670211.9576 | 1252532.255 | 2670189.139 | 1252517.5536
48 | 2670193.5403 | 1252546.5471 | 2670167.1405 | 1252575.1513
49 | 2670178.5695 | 1252510.744 | 2670189.139 | 1252517.5536
50 | 2670349.2123 | 1252573.2457 | 2670334.8649 | 1252561.2213
51 | 2670398.251 | 1252695.2606 | 2670409.7602 | 1252703.8703 | 2670419.0734 | 1252710.7748 | 2670451.3868 | 1252734.8383
52 | 2670190.7063 | 1252806.0234 | 2670189.9045 | 1252804.2681 | 2670174.1336 | 1252789.1468
53 | 2670482.3629 | 1252757.9058 | 2670485.9907 | 1252760.6064 | 2670488.4629 | 1252763.3934 | 2670489.1746 | 1252766.3707 | 2670484.7335 | 1252775.569 | 2670490.8279 | 1252780.9009 | 2670486.9133 | 1252786.4361 | 2670485.432 | 1252790.4325 | 2670484.6508 | 1252794.5595 | 2670483.908 | 1252801.1777
54 | 2670482.3629 | 1252757.9058 | 2670452.1047 | 1252735.3729
55 | 2670483.908 | 1252801.1777 | 2670481.843 | 1252805.3895 | 2670471.5909 | 1252817.7877 | 2670439.8778 | 1252851.713 | 2670428.2504 | 1252864.1572
56 | 2670451.3868 | 1252734.8383 | 2670452.1047 | 1252735.3729
57 | 2670406.6426 | 1252887.3771 | 2670383.7056 | 1252897.8789 | 2670378.6004 | 1252896.9399 | 2670376.3372 | 1252896.2569 | 2670374.5108 | 1252895.001
58 | 2670374.5108 | 1252895.001 | 2670367.1768 | 1252888.5759 | 2670363.5231 | 1252889.9558
59 | 2670406.6426 | 1252887.3771 | 2670412.063 | 1252881.4817 | 2670426.0885 | 1252866.4709
60 | 2670451.0481 | 1252692.3415 | 2670450.2748 | 1252695.1788 | 2670447.7612 | 1252698.4068 | 2670452.6101 | 1252701.867 | 2670456.3824 | 1252704.4804 | 2670458.4627 | 1252705.9618 | 2670458.5504 | 1252708.1088
61 | 2670458.5504 | 1252708.1088 | 2670473.2726 | 1252710.0853 | 2670486.5386 | 1252711.695
62 | 2670426.0885 | 1252866.4709 | 2670428.2504 | 1252864.1572
63 | 2670269.8272 | 1252813.8333 | 2670283.1439 | 1252799.4253
64 | 2670178.5695 | 1252510.744 | 2670175.4721 | 1252515.4774 | 2670161.783 | 1252506.5088 | 2670156.271 | 1252502.9299
65 | 2670154.8808 | 1252547.023 | 2670162.4567 | 1252535.6378 | 2670166.6945 | 1252528.9165 | 2670167.6092 | 1252527.5152 | 2670175.4721 | 1252515.4774 | 2670178.5695 | 1252510.744
66 | 2670147.5319 | 1252516.3139 | 2670156.271 | 1252502.9299
67 | 2670154.8808 | 1252547.023 | 2670151.4703 | 1252544.4252 | 2670148.1094 | 1252541.4611 | 2670142.0366 | 1252536.1743 | 2670136.8872 | 1252531.9325
68 | 2670020.7345 | 1252745.9247 | 2670000.376 | 1252768.1336 | 2670002.714 | 1252770.1626 | 2670009.3659 | 1252776.2456 | 2670021.4887 | 1252787.4525 | 2670033.9084 | 1252799.0632 | 2670046.6134 | 1252810.7996 | 2670054.846 | 1252818.4914
69 | 2670054.846 | 1252818.4914 | 2670065.759 | 1252806.7269
70 | 2670020.7345 | 1252745.9247 | 2670055.755 | 1252708.5915
71 | 2670055.755 | 1252708.5915 | 2670065.5911 | 1252698.1058
72 | 2670030.4201 | 1252663.9466 | 2670046.6259 | 1252678.9601 | 2670066.3925 | 1252697.2514
73 | 2670030.4201 | 1252663.9466 | 2670032.2181 | 1252657.3964 | 2670038.7819 | 1252621.8038 | 2670043.6104 | 1252586.1796 | 2670044.7445 | 1252577.7091 | 2670045.9724 | 1252563.8581
74 | 2670030.4201 | 1252663.9466 | 2670000.0944 | 1252643.6544
75 | 2670066.3925 | 1252697.2514 | 2670082.2018 | 1252680.7153 | 2670084.2349 | 1252671.5216 | 2670084.5143 | 1252668.9563 | 2670099.6551 | 1252652.8015
76 | 2670066.3925 | 1252697.2514 | 2670065.5911 | 1252698.1058
77 | 2670045.9724 | 1252563.8581 | 2670046.8859 | 1252553.617 | 2670047.2841 | 1252545.0016

## bus_geodata
| x | y | coords
0 | 2670215.2607 | 1252784.7292
1 | 2670155.2236 | 1252729.5813
2 | 2670228.0296 | 1252796.5365
3 | 2670127.1054 | 1252677.9889
4 | 2670235.6556 | 1252794.2696
5 | 2670246.9847 | 1252836.7235
6 | 2670299.9542 | 1252619.7614
7 | 2670293.244 | 1252613.2665
8 | 2670376.6377 | 1252679.2035
9 | 2670281.5336 | 1252639.756
10 | 2670277.8432 | 1252580.304
11 | 2670267.6672 | 1252589.4788
12 | 2670229.1562 | 1252540.4784
13 | 2670480.5012 | 1252569.3917
14 | 2670387.6964 | 1252663.7014
15 | 2670493.956 | 1252579.1264
16 | 2670317.3469 | 1252726.7118
17 | 2670323.9671 | 1252732.261
18 | 2670369.4644 | 1252636.3651
19 | 2670422.4741 | 1252583.1725
20 | 2670316.3462 | 1252592.3195
21 | 2670224.2174 | 1252697.3751
22 | 2670256.7404 | 1252651.761
23 | 2670223.6428 | 1252697.9969
24 | 2670310.1463 | 1252586.992
25 | 2670302.2833 | 1252583.763
26 | 2670107.9939 | 1252660.4529
27 | 2670238.2699 | 1252599.9379
28 | 2670236.3394 | 1252592.3385
29 | 2670435.2076 | 1252569.2976
30 | 2670316.2059 | 1252480.2423
31 | 2670283.8463 | 1252604.1702
32 | 2670181.0431 | 1252743.9529
33 | 2670212.5595 | 1252709.9906
34 | 2670213.0855 | 1252773.4717
35 | 2670444.7124 | 1252686.4115
36 | 2670211.9576 | 1252532.255
37 | 2670193.5403 | 1252546.5471
38 | 2670189.139 | 1252517.5536
39 | 2670334.8649 | 1252561.2213
40 | 2670266.0779 | 1252625.4127
41 | 2670398.251 | 1252695.2606
42 | 2670190.7063 | 1252806.0234
43 | 2670482.3629 | 1252757.9058
44 | 2670483.908 | 1252801.1777
45 | 2670452.1047 | 1252735.3729
46 | 2670374.5108 | 1252895.001
47 | 2670406.6426 | 1252887.3771
48 | 2670363.5231 | 1252889.9558
49 | 2670458.5504 | 1252708.1088
50 | 2670451.0481 | 1252692.3415
51 | 2670486.5386 | 1252711.695
52 | 2670428.2504 | 1252864.1572
53 | 2670426.0885 | 1252866.4709
54 | 2670174.1336 | 1252789.1468
55 | 2670269.8272 | 1252813.8333
56 | 2670283.1439 | 1252799.4253
57 | 2670178.5695 | 1252510.744
58 | 2670156.271 | 1252502.9299
59 | 2670154.8808 | 1252547.023
60 | 2670147.5319 | 1252516.3139
61 | 2670054.846 | 1252818.4914
62 | 2670020.7345 | 1252745.9247
63 | 2670065.759 | 1252806.7269
64 | 2670055.755 | 1252708.5915
65 | 2670030.4201 | 1252663.9466
66 | 2670066.3925 | 1252697.2514
67 | 2670045.9724 | 1252563.8581
68 | 2670000.0944 | 1252643.6544
69 | 2670099.6551 | 1252652.8015
70 | 2670065.5911 | 1252698.1058
71 | 2670047.2841 | 1252545.0016
72 | 2670241.01 | 1252847.3715
73 | 2670167.1405 | 1252575.1513
74 | 2670525.0882 | 1252601.5788
75 | 2670316.3878 | 1252757.9118
76 | 2670349.2123 | 1252573.2457
77 | 2670451.3868 | 1252734.8383
78 | 2670136.8872 | 1252531.9325
79 | 2670253.2619 | 1252655.5447

## line_std_types
| c_nf_per_km | r_ohm_per_km | x_ohm_per_km | max_i_ka | type | q_mm2 | alpha | voltage_rating
NAYY 4x50 SE | 210 | 0.642 | 0.083 | 0.142 | cs | 50 | 0.00403 | LV
NAYY 4x120 SE | 264 | 0.225 | 0.08 | 0.242 | cs | 120 | 0.00403 | LV
NAYY 4x150 SE | 261 | 0.208 | 0.08 | 0.27 | cs | 150 | 0.00403 | LV
NA2XS2Y 1x95 RM/25 12/20 kV | 216 | 0.313 | 0.132 | 0.252 | cs | 95 | 0.00403 | MV
NA2XS2Y 1x185 RM/25 12/20 kV | 273 | 0.161 | 0.117 | 0.362 | cs | 185 | 0.00403 | MV
NA2XS2Y 1x240 RM/25 12/20 kV | 304 | 0.122 | 0.112 | 0.421 | cs | 240 | 0.00403 | MV
NA2XS2Y 1x95 RM/25 6/10 kV | 315 | 0.313 | 0.123 | 0.249 | cs | 95 | 0.00403 | MV
NA2XS2Y 1x185 RM/25 6/10 kV | 406 | 0.161 | 0.11 | 0.358 | cs | 185 | 0.00403 | MV
NA2XS2Y 1x240 RM/25 6/10 kV | 456 | 0.122 | 0.105 | 0.416 | cs | 240 | 0.00403 | MV
NA2XS2Y 1x150 RM/25 12/20 kV | 250 | 0.206 | 0.116 | 0.319 | cs | 150 | 0.00403 | MV
NA2XS2Y 1x120 RM/25 12/20 kV | 230 | 0.253 | 0.119 | 0.283 | cs | 120 | 0.00403 | MV
NA2XS2Y 1x70 RM/25 12/20 kV | 190 | 0.443 | 0.132 | 0.22 | cs | 70 | 0.00403 | MV
NA2XS2Y 1x150 RM/25 6/10 kV | 360 | 0.206 | 0.11 | 0.315 | cs | 150 | 0.00403 | MV
NA2XS2Y 1x120 RM/25 6/10 kV | 340 | 0.253 | 0.113 | 0.28 | cs | 120 | 0.00403 | MV
NA2XS2Y 1x70 RM/25 6/10 kV | 280 | 0.443 | 0.123 | 0.217 | cs | 70 | 0.00403 | MV
N2XS(FL)2Y 1x120 RM/35 64/110 kV | 112 | 0.153 | 0.166 | 0.366 | cs | 120 | 0.00393 | HV
N2XS(FL)2Y 1x185 RM/35 64/110 kV | 125 | 0.099 | 0.156 | 0.457 | cs | 185 | 0.00393 | HV
N2XS(FL)2Y 1x240 RM/35 64/110 kV | 135 | 0.075 | 0.149 | 0.526 | cs | 240 | 0.00393 | HV
N2XS(FL)2Y 1x300 RM/35 64/110 kV | 144 | 0.06 | 0.144 | 0.588 | cs | 300 | 0.00393 | HV
15-AL1/3-ST1A 0.4 | 11 | 1.8769 | 0.35 | 0.105 | ol | 16 | 0.00403 | LV
24-AL1/4-ST1A 0.4 | 11.25 | 1.2012 | 0.335 | 0.14 | ol | 24 | 0.00403 | LV
48-AL1/8-ST1A 0.4 | 12.2 | 0.5939 | 0.3 | 0.21 | ol | 48 | 0.00403 | LV
94-AL1/15-ST1A 0.4 | 13.2 | 0.306 | 0.29 | 0.35 | ol | 94 | 0.00403 | LV
34-AL1/6-ST1A 10.0 | 9.7 | 0.8342 | 0.36 | 0.17 | ol | 34 | 0.00403 | MV
48-AL1/8-ST1A 10.0 | 10.1 | 0.5939 | 0.35 | 0.21 | ol | 48 | 0.00403 | MV
70-AL1/11-ST1A 10.0 | 10.4 | 0.4132 | 0.339 | 0.29 | ol | 70 | 0.00403 | MV
94-AL1/15-ST1A 10.0 | 10.75 | 0.306 | 0.33 | 0.35 | ol | 94 | 0.00403 | MV
122-AL1/20-ST1A 10.0 | 11.1 | 0.2376 | 0.323 | 0.41 | ol | 122 | 0.00403 | MV
149-AL1/24-ST1A 10.0 | 11.25 | 0.194 | 0.315 | 0.47 | ol | 149 | 0.00403 | MV
34-AL1/6-ST1A 20.0 | 9.15 | 0.8342 | 0.382 | 0.17 | ol | 34 | 0.00403 | MV
48-AL1/8-ST1A 20.0 | 9.5 | 0.5939 | 0.372 | 0.21 | ol | 48 | 0.00403 | MV
70-AL1/11-ST1A 20.0 | 9.7 | 0.4132 | 0.36 | 0.29 | ol | 70 | 0.00403 | MV
94-AL1/15-ST1A 20.0 | 10 | 0.306 | 0.35 | 0.35 | ol | 94 | 0.00403 | MV
122-AL1/20-ST1A 20.0 | 10.3 | 0.2376 | 0.344 | 0.41 | ol | 122 | 0.00403 | MV
149-AL1/24-ST1A 20.0 | 10.5 | 0.194 | 0.337 | 0.47 | ol | 149 | 0.00403 | MV
184-AL1/30-ST1A 20.0 | 10.75 | 0.1571 | 0.33 | 0.535 | ol | 184 | 0.00403 | MV
243-AL1/39-ST1A 20.0 | 11 | 0.1188 | 0.32 | 0.645 | ol | 243 | 0.00403 | MV
48-AL1/8-ST1A 110.0 | 8 | 0.5939 | 0.46 | 0.21 | ol | 48 | 0.00403 | HV
70-AL1/11-ST1A 110.0 | 8.4 | 0.4132 | 0.45 | 0.29 | ol | 70 | 0.00403 | HV
94-AL1/15-ST1A 110.0 | 8.65 | 0.306 | 0.44 | 0.35 | ol | 94 | 0.00403 | HV
122-AL1/20-ST1A 110.0 | 8.5 | 0.2376 | 0.43 | 0.41 | ol | 122 | 0.00403 | HV
149-AL1/24-ST1A 110.0 | 8.75 | 0.194 | 0.41 | 0.47 | ol | 149 | 0.00403 | HV
184-AL1/30-ST1A 110.0 | 8.8 | 0.1571 | 0.4 | 0.535 | ol | 184 | 0.00403 | HV
243-AL1/39-ST1A 110.0 | 9 | 0.1188 | 0.39 | 0.645 | ol | 243 | 0.00403 | HV
305-AL1/39-ST1A 110.0 | 9.2 | 0.0949 | 0.38 | 0.74 | ol | 305 | 0.00403 | HV
490-AL1/64-ST1A 110.0 | 9.75 | 0.059 | 0.37 | 0.96 | ol | 490 | 0.00403 | HV
679-AL1/86-ST1A 110.0 | 9.95 | 0.042 | 0.36 | 1.15 | ol | 679 | 0.00403 | HV
490-AL1/64-ST1A 220.0 | 10 | 0.059 | 0.285 | 0.96 | ol | 490 | 0.00403 | HV
679-AL1/86-ST1A 220.0 | 11.7 | 0.042 | 0.275 | 1.15 | ol | 679 | 0.00403 | HV
490-AL1/64-ST1A 380.0 | 11 | 0.059 | 0.253 | 0.96 | ol | 490 | 0.00403 | HV
679-AL1/86-ST1A 380.0 | 14.6 | 0.042 | 0.25 | 1.15 | ol | 679 | 0.00403 | HV

## trafo_std_types
| i0_percent | pfe_kw | vkr_percent | sn_mva | vn_lv_kv | vn_hv_kv | vk_percent | shift_degree | vector_group | tap_side | tap_neutral | tap_min | tap_max | tap_step_degree | tap_step_percent | tap_phase_shifter
160 MVA 380/110 kV | 0.06 | 60 | 0.25 | 160 | 110 | 380 | 12.2 | 0 | Yy0 | hv | 0 | -9 | 9 | 0 | 1.5 | FALSE
100 MVA 220/110 kV | 0.06 | 55 | 0.26 | 100 | 110 | 220 | 12 | 0 | Yy0 | hv | 0 | -9 | 9 | 0 | 1.5 | FALSE
63 MVA 110/20 kV | 0.04 | 22 | 0.32 | 63 | 20 | 110 | 18 | 150 | YNd5 | hv | 0 | -9 | 9 | 0 | 1.5 | FALSE
40 MVA 110/20 kV | 0.05 | 18 | 0.34 | 40 | 20 | 110 | 16.2 | 150 | YNd5 | hv | 0 | -9 | 9 | 0 | 1.5 | FALSE
25 MVA 110/20 kV | 0.07 | 14 | 0.41 | 25 | 20 | 110 | 12 | 150 | YNd5 | hv | 0 | -9 | 9 | 0 | 1.5 | FALSE
63 MVA 110/10 kV | 0.04 | 22 | 0.32 | 63 | 10 | 110 | 18 | 150 | YNd5 | hv | 0 | -9 | 9 | 0 | 1.5 | FALSE
40 MVA 110/10 kV | 0.05 | 18 | 0.34 | 40 | 10 | 110 | 16.2 | 150 | YNd5 | hv | 0 | -9 | 9 | 0 | 1.5 | FALSE
25 MVA 110/10 kV | 0.07 | 14 | 0.41 | 25 | 10 | 110 | 12 | 150 | YNd5 | hv | 0 | -9 | 9 | 0 | 1.5 | FALSE
0.25 MVA 20/0.4 kV | 0.32 | 0.8 | 1.44 | 0.25 | 0.4 | 20 | 6 | 150 | Yzn5 | hv | 0 | -2 | 2 | 0 | 2.5 | FALSE
0.4 MVA 20/0.4 kV | 0.3375 | 1.35 | 1.425 | 0.4 | 0.4 | 20 | 6 | 150 | Dyn5 | hv | 0 | -2 | 2 | 0 | 2.5 | FALSE
0.63 MVA 20/0.4 kV | 0.2619 | 1.65 | 1.206 | 0.63 | 0.4 | 20 | 6 | 150 | Dyn5 | hv | 0 | -2 | 2 | 0 | 2.5 | FALSE
0.25 MVA 10/0.4 kV | 0.24 | 0.6 | 1.2 | 0.25 | 0.4 | 10 | 4 | 150 | Dyn5 | hv | 0 | -2 | 2 | 0 | 2.5 | FALSE
0.4 MVA 10/0.4 kV | 0.2375 | 0.95 | 1.325 | 0.4 | 0.4 | 10 | 4 | 150 | Dyn5 | hv | 0 | -2 | 2 | 0 | 2.5 | FALSE
0.63 MVA 10/0.4 kV | 0.1873 | 1.18 | 1.0794 | 0.63 | 0.4 | 10 | 4 | 150 | Dyn5 | hv | 0 | -2 | 2 | 0 | 2.5 | FALSE

## trafo3w_std_types
| sn_hv_mva | sn_mv_mva | sn_lv_mva | vn_hv_kv | vn_mv_kv | vn_lv_kv | vk_hv_percent | vk_mv_percent | vk_lv_percent | vkr_hv_percent | vkr_mv_percent | vkr_lv_percent | pfe_kw | i0_percent | shift_mv_degree | shift_lv_degree | vector_group | tap_side | tap_neutral | tap_min | tap_max | tap_step_percent
63/25/38 MVA 110/20/10 kV | 63 | 25 | 38 | 110 | 20 | 10 | 10.4 | 10.4 | 10.4 | 0.28 | 0.32 | 0.35 | 35 | 0.89 | 0 | 0 | YN0yn0yn0 | hv | 0 | -10 | 10 | 1.2
63/25/38 MVA 110/10/10 kV | 63 | 25 | 38 | 110 | 10 | 10 | 10.4 | 10.4 | 10.4 | 0.28 | 0.32 | 0.35 | 35 | 0.89 | 0 | 0 | YN0yn0yn0 | hv | 0 | -10 | 10 | 1.2

## fuse_std_types
| fuse_type | i_rated_a | t_avg | t_min | t_total | x_avg | x_min | x_total
HV 100A | HV 100A | 100 | 0 | [10.0, 3.64, 0.854, 0.281, 0.1, 0.0531, 0.022, 0.01] | [10.0, 4.267, 1.21, 0.403, 0.1, 0.058, 0.022, 0.01] | 0 | [300.0, 350.0, 450.0, 550.0, 700.0, 850.0, 1200.0, 1752.0] | [600.0, 700.0, 900.0, 1150.0, 1665.0, 2000.0, 3000.0, 4313.0]
HV 10A | HV 10A | 10 | 0 | [10.0, 1675.0, 0.344, 0.156, 0.1, 0.0417, 0.0171, 0.01] | [10.0, 1.3, 0.3, 0.155, 0.1, 0.0555, 0.023, 0.01] | 0 | [30.0, 32.0, 35.0, 37.0, 39.0, 50.0, 70.0, 88.0] | [60.0, 70.0, 80.0, 87.0, 94.0, 110.0, 150.0, 216.0]
HV 125A | HV 125A | 125 | 0 | [10.0, 1.82, 0.344, 0.1, 0.0467, 0.0269, 0.01] | [10.0, 2.478, 0.426, 0.1, 0.0427, 0.0211, 0.01] | 0 | [375.0, 500.0, 700.0, 925.0, 1200.0, 1500.0, 2341.0] | [750.0, 1000.0, 1500.0, 2200.0, 3000.0, 4000.0, 5765.0]
HV 160A | HV 160A | 160 | 0 | [10.0, 4.15, 1.03, 0.198, 0.1, 0.051, 0.0172, 0.01] | [10.0, 2.3, 0.734, 0.274, 0.1, 0.046, 0.0177, 0.01] | 0 | [480.0, 550.0, 700.0, 1000.0, 1260.0, 1600.0, 2500.0, 3227.0] | [960.0, 1300.0, 1700.0, 2200.0, 2996.0, 4000.0, 6000.0, 7946.0]
HV 16A | HV 16A | 16 | 0 | [10.0, 0.352, 0.164, 0.1, 0.0649, 0.0342, 0.01] | [10.0, 2.34, 0.722, 0.181, 0.1, 0.055, 0.0296, 0.01] | 0 | [48.0, 60.0, 65.0, 71.0, 80.0, 100.0, 162.0] | [96.0, 110.0, 125.0, 150.0, 168.0, 200.0, 250.0, 398.0]
HV 200A | HV 200A | 200 | 0 | [10.0, 4.267, 1.21, 0.403, 0.1, 0.058, 0.022, 0.01] | [10.0, 3.73, 1.654, 0.328, 0.1, 0.0531, 0.019, 0.01] | 0 | [600.0, 700.0, 900.0, 1150.0, 1665.0, 2000.0, 3000.0, 4313.0] | [1200.0, 1500.0, 1800.0, 2700.0, 3960.0, 5000.0, 7500.0, 10620.0]
HV 20A | HV 20A | 20 | 0 | [10.0, 1.3, 0.3, 0.155, 0.1, 0.0555, 0.023, 0.01] | [10.0, 1.3, 0.161, 0.1, 0.0611, 0.0399, 0.0141, 0.01] | 0 | [60.0, 70.0, 80.0, 87.0, 94.0, 110.0, 150.0, 216.0] | [120.0, 150.0, 200.0, 223.0, 260.0, 300.0, 450.0, 532.0]
HV 25A | HV 25A | 25 | 0 | [10.0, 2.512, 0.833, 0.299, 0.1, 0.0372, 0.0223, 0.01] | [10.0, 3.125, 0.597, 0.198, 0.1, 0.0378, 0.022, 0.01] | 0 | [75.0, 82.0, 90.0, 100.0, 124.0, 170.0, 200.0, 289.0] | [150.0, 170.0, 210.0, 250.0, 294.0, 400.0, 500.0, 711.0]
HV 31.5A | HV 31.5A | 31.5 | 0 | [10.0, 2.34, 0.722, 0.181, 0.1, 0.055, 0.0296, 0.01] | [10.0, 2.84, 0.368, 0.164, 0.1, 0.0621, 0.0378, 0.0195, 0.01] | 0 | [95.0, 110.0, 125.0, 150.0, 165.0, 200.0, 250.0, 390.0] | [189.0, 220.0, 300.0, 350.0, 393.0, 450.0, 530.0, 700.0, 960.0]
HV 40A | HV 40A | 40 | 0 | [10.0, 1.3, 0.161, 0.1, 0.0611, 0.0399, 0.0141, 0.01] | [10.0, 2.05, 0.369, 0.198, 0.1, 0.051, 0.0298, 0.01] | 0 | [120.0, 150.0, 200.0, 223.0, 260.0, 300.0, 450.0, 532.0] | [240.0, 300.0, 400.0, 450.0, 530.0, 650.0, 800.0, 1311.0]
HV 50A | HV 50A | 50 | 0 | [10.0, 3.215, 0.597, 0.198, 0.1, 0.0378, 0.022, 0.01] | [10.0, 3.64, 0.854, 0.281, 0.1, 0.0531, 0.022, 0.01] | 0 | [150.0, 170.0, 210.0, 250.0, 294.0, 400.0, 500.0, 711.0] | [300.0, 350.0, 450.0, 550.0, 700.0, 850.0, 1200.0, 1752.0]
HV 6.3A | HV 6.3A | 6.3 | 0 | [10.0, 1.39, 0.344, 0.168, 0.1, 0.056, 0.0263, 0.01] | [10.0, 1.711, 0.516, 0.198, 0.1, 0.0634, 0.0303, 0.01] | 0 | [19.0, 19.5, 20.4, 20.8, 22.0, 25.0, 32.0, 48.0] | [38.0, 40.0, 43.0, 48.0, 53.0, 60.0, 75.0, 118.0]
HV 63A | HV 63A | 63 | 0 | [10.0, 2.84, 0.368, 0.164, 0.1, 0.0621, 0.0378, 0.0195, 0.01] | [10.0, 1.82, 0.344, 0.1, 0.0467, 0.0269, 0.01] | 0 | [189.0, 220.0, 300.0, 350.0, 393.0, 450.0, 530.0, 700.0, 961.0] | [378.0, 500.0, 700.0, 934.0, 1200.0, 1500.0, 2366.0]
HV 80A | HV 80A | 80 | 0 | [10.0, 2.05, 0.369, 0.198, 0.1, 0.051, 0.0298, 0.01] | [10.0, 4.15, 1.03, 0.198, 0.1, 0.051, 0.0172, 0.01] | 0 | [240.0, 300.0, 400.0, 450.0, 530.0, 650.0, 800.0, 1311.0] | [480.0, 550.0, 700.0, 1000.0, 1260.0, 1600.0, 2500.0, 3227.0]
Siemens NH-1-100 | Siemens NH-1-100 | 100 | [5400.0, 2000.0, 400.0, 20.0, 1.0, 0.2, 0.012, 0.004] | 0 | 0 | [150.0, 190.0, 250.0, 430.0, 900.0, 1250.0, 2700.0, 3600.0] | 0 | 0
Siemens NH-1-125 | Siemens NH-1-125 | 125 | [4800.0, 120.0, 7.0, 0.1, 0.004] | 0 | 0 | [180.0, 400.0, 740.0, 2000.0, 4250.0] | 0 | 0
Siemens NH-1-16 | Siemens NH-1-16 | 16 | [4000.0, 400.0, 2.0, 0.1, 0.04, 0.01] | 0 | 0 | [26.0, 35.0, 75.0, 150.0, 200.0, 300.0] | 0 | 0
Siemens NH-1-160 | Siemens NH-1-160 | 160 | [4800.0, 120.0, 7.0, 0.1, 0.004] | 0 | 0 | [210.0, 500.0, 900.0, 2300.0, 5000.0] | 0 | 0
Siemens NH-1-25 | Siemens NH-1-25 | 25 | [4000.0, 1000.0, 10.0, 0.2, 0.02, 0.01] | 0 | 0 | [40.0, 50.0, 100.0, 210.0, 400.0, 500.0] | 0 | 0
Siemens NH-1-50 | Siemens NH-1-50 | 50 | [4000.0, 40.0, 4.0, 1.0, 0.02, 0.01] | 0 | 0 | [86.0, 200.0, 300.0, 400.0, 1000.0, 1280.0] | 0 | 0
Siemens NH-1-63 | Siemens NH-1-63 | 63 | [4000.0, 100.0, 10.0, 2.0, 0.04, 0.01] | 0 | 0 | [100.0, 200.0, 300.0, 400.0, 1000.0, 1500.0] | 0 | 0
Siemens NH-1-80 | Siemens NH-1-80 | 80 | [4800.0, 120.0, 7.0, 0.1, 0.01] | 0 | 0 | [150.58, 250.0, 450.0, 1150.0, 2470.0] | 0 | 0
Siemens NH-2-1000 | Siemens NH-2-1000 | 1000 | [4800.0, 120.0, 7.0, 0.1, 0.004] | 0 | 0 | [1900.0, 3500.0, 8400.0, 24000.0, 52000.0] | 0 | 0
Siemens NH-2-200 | Siemens NH-2-200 | 200 | [4800.0, 120.0, 7.0, 0.1, 0.004] | 0 | 0 | [280.0, 650.0, 1200.0, 3000.0, 7000.0] | 0 | 0
Siemens NH-2-224 | Siemens NH-2-224 | 224 | [4800.0, 120.0, 7.0, 0.2, 0.04, 0.004] | 0 | 0 | [400.0, 750.0, 1453.0, 3025.0, 4315.0, 7600.0] | 0 | 0
Siemens NH-2-250 | Siemens NH-2-250 | 250 | [4800.0, 120.0, 7.0, 0.1, 0.004] | 0 | 0 | [450.0, 800.0, 1650.0, 4000.0, 8500.0] | 0 | 0
Siemens NH-2-315 | Siemens NH-2-315 | 315 | [4800.0, 120.0, 7.0, 0.1, 0.004] | 0 | 0 | [550.0, 920.0, 1900.0, 5000.0, 11000.0] | 0 | 0
Siemens NH-2-355 | Siemens NH-2-355 | 355 | [4800.0, 120.0, 6.0, 0.1, 0.004] | 0 | 0 | [650.0, 1116.27, 2350.0, 5840.0, 12790.0] | 0 | 0
Siemens NH-2-400 | Siemens NH-2-400 | 400 | [4800.0, 120.0, 7.0, 0.1, 0.004] | 0 | 0 | [720.0, 1350.0, 2800.0, 6500.0, 15000.0] | 0 | 0
Siemens NH-2-425 | Siemens NH-2-425 | 425 | [4800.0, 120.0, 7.0, 0.1, 0.004] | 0 | 0 | [850.0, 1500.0, 3050.0, 7500.0, 16500.0] | 0 | 0
Siemens NH-2-630 | Siemens NH-2-630 | 630 | [4800.0, 120.0, 7.0, 0.1, 0.004] | 0 | 0 | [1200.0, 2000.0, 4800.0, 12000.0, 26000.0] | 0 | 0

## dtypes
| element | column | dtype
0 | bus | name | object
1 | bus | vn_kv | float64
2 | bus | type | object
3 | bus | zone | object
4 | bus | in_service | bool
5 | load | name | object
6 | load | bus | uint32
7 | load | p_mw | float64
8 | load | q_mvar | float64
9 | load | const_z_percent | float64
10 | load | const_i_percent | float64
11 | load | sn_mva | float64
12 | load | scaling | float64
13 | load | in_service | bool
14 | load | type | object
15 | ext_grid | name | object
16 | ext_grid | bus | uint32
17 | ext_grid | vm_pu | float64
18 | ext_grid | va_degree | float64
19 | ext_grid | slack_weight | float64
20 | ext_grid | in_service | bool
21 | line | name | object
22 | line | std_type | object
23 | line | from_bus | uint32
24 | line | to_bus | uint32
25 | line | length_km | float64
26 | line | r_ohm_per_km | float64
27 | line | x_ohm_per_km | float64
28 | line | c_nf_per_km | float64
29 | line | g_us_per_km | float64
30 | line | max_i_ka | float64
31 | line | df | float64
32 | line | parallel | uint32
33 | line | type | object
34 | line | in_service | bool
35 | trafo | name | object
36 | trafo | std_type | object
37 | trafo | hv_bus | uint32
38 | trafo | lv_bus | uint32
39 | trafo | sn_mva | float64
40 | trafo | vn_hv_kv | float64
41 | trafo | vn_lv_kv | float64
42 | trafo | vk_percent | float64
43 | trafo | vkr_percent | float64
44 | trafo | pfe_kw | float64
45 | trafo | i0_percent | float64
46 | trafo | shift_degree | float64
47 | trafo | tap_side | object
48 | trafo | tap_neutral | int32
49 | trafo | tap_min | int32
50 | trafo | tap_max | int32
51 | trafo | tap_step_percent | float64
52 | trafo | tap_step_degree | float64
53 | trafo | tap_pos | int32
54 | trafo | tap_phase_shifter | bool
55 | trafo | parallel | uint32
56 | trafo | df | float64
57 | trafo | in_service | bool
58 | line_geodata | coords | object
59 | bus_geodata | x | float64
60 | bus_geodata | y | float64
61 | bus_geodata | coords | object

## parameters
| version | format_version | converged | OPF_converged | name | f_hz | sn_mva
0 | 2.14.6 | 2.14.0 | FALSE | FALSE |  | 50 | 1