## bus
| name | vn_kv | type | zone | in_service
0 | bus_LV_4042-3_0_6_node_0 | 0.4 | n |  | TRUE
1 | bus_LV_4042-3_0_6_node_2 | 0.4 | n |  | TRUE
2 | bus_LV_4042-3_0_6_node_3 | 0.4 | n |  | TRUE
3 | bus_LV_4042-3_0_6_node_88 | 0.4 | n |  | TRUE
4 | bus_LV_4042-3_0_6_node_87 | 0.4 | n |  | TRUE
5 | bus_LV_4042-3_0_6_node_26 | 0.4 | n |  | TRUE
6 | bus_LV_4042-3_0_6_node_4 | 0.4 | n |  | TRUE
7 | bus_LV_4042-3_0_6_node_5 | 0.4 | n |  | TRUE
8 | bus_LV_4042-3_0_6_node_6 | 0.4 | n |  | TRUE
9 | bus_LV_4042-3_0_6_node_7 | 0.4 | n |  | TRUE
10 | bus_LV_4042-3_0_6_node_8 | 0.4 | n |  | TRUE
11 | bus_LV_4042-3_0_6_node_10 | 0.4 | n |  | TRUE
12 | bus_LV_4042-3_0_6_node_9 | 0.4 | n |  | TRUE
13 | bus_LV_4042-3_0_6_node_11 | 0.4 | n |  | TRUE
14 | bus_LV_4042-3_0_6_node_49 | 0.4 | n |  | TRUE
15 | bus_LV_4042-3_0_6_node_63 | 0.4 | n |  | TRUE
16 | bus_LV_4042-3_0_6_node_12 | 0.4 | n |  | TRUE
17 | bus_LV_4042-3_0_6_node_13 | 0.4 | n |  | TRUE
18 | bus_LV_4042-3_0_6_node_29 | 0.4 | n |  | TRUE
19 | bus_LV_4042-3_0_6_node_32 | 0.4 | n |  | TRUE
20 | bus_LV_4042-3_0_6_node_30 | 0.4 | n |  | TRUE
21 | bus_LV_4042-3_0_6_node_33 | 0.4 | n |  | TRUE
22 | bus_LV_4042-3_0_6_node_14 | 0.4 | n |  | TRUE
23 | bus_LV_4042-3_0_6_node_15 | 0.4 | n |  | TRUE
24 | bus_LV_4042-3_0_6_node_16 | 0.4 | n |  | TRUE
25 | bus_LV_4042-3_0_6_node_17 | 0.4 | n |  | TRUE
26 | bus_LV_4042-3_0_6_node_19 | 0.4 | n |  | TRUE
27 | bus_LV_4042-3_0_6_node_21 | 0.4 | n |  | TRUE
28 | bus_LV_4042-3_0_6_node_92 | 0.4 | n |  | TRUE
29 | bus_LV_4042-3_0_6_node_20 | 0.4 | n |  | TRUE
30 | bus_LV_4042-3_0_6_node_91 | 0.4 | n |  | TRUE
31 | bus_LV_4042-3_0_6_node_37 | 0.4 | n |  | TRUE
32 | bus_LV_4042-3_0_6_node_58 | 0.4 | n |  | TRUE
33 | bus_LV_4042-3_0_6_node_57 | 0.4 | n |  | TRUE
34 | bus_LV_4042-3_0_6_node_90 | 0.4 | n |  | TRUE
35 | bus_LV_4042-3_0_6_node_36 | 0.4 | n |  | TRUE
36 | bus_LV_4042-3_0_6_node_22 | 0.4 | n |  | TRUE
37 | bus_LV_4042-3_0_6_node_24 | 0.4 | n |  | TRUE
38 | bus_LV_4042-3_0_6_node_28 | 0.4 | n |  | TRUE
39 | bus_LV_4042-3_0_6_node_76 | 0.4 | n |  | TRUE
40 | bus_LV_4042-3_0_6_node_27 | 0.4 | n |  | TRUE
41 | bus_LV_4042-3_0_6_node_77 | 0.4 | n |  | TRUE
42 | bus_LV_4042-3_0_6_node_69 | 0.4 | n |  | TRUE
43 | bus_LV_4042-3_0_6_node_74 | 0.4 | n |  | TRUE
44 | bus_LV_4042-3_0_6_node_80 | 0.4 | n |  | TRUE
45 | bus_LV_4042-3_0_6_node_75 | 0.4 | n |  | TRUE
46 | bus_LV_4042-3_0_6_node_73 | 0.4 | n |  | TRUE
47 | bus_LV_4042-3_0_6_node_89 | 0.4 | n |  | TRUE
48 | bus_LV_4042-3_0_6_node_68 | 0.4 | n |  | TRUE
49 | bus_LV_4042-3_0_6_node_82 | 0.4 | n |  | TRUE
50 | bus_LV_4042-3_0_6_node_79 | 0.4 | n |  | TRUE
51 | bus_LV_4042-3_0_6_node_31 | 0.4 | n |  | TRUE
52 | bus_LV_4042-3_0_6_node_34 | 0.4 | n |  | TRUE
53 | bus_LV_4042-3_0_6_node_55 | 0.4 | n |  | TRUE
54 | bus_LV_4042-3_0_6_node_35 | 0.4 | n |  | TRUE
55 | bus_LV_4042-3_0_6_node_38 | 0.4 | n |  | TRUE
56 | bus_LV_4042-3_0_6_node_61 | 0.4 | n |  | TRUE
57 | bus_LV_4042-3_0_6_node_59 | 0.4 | n |  | TRUE
58 | bus_LV_4042-3_0_6_node_56 | 0.4 | n |  | TRUE
59 | bus_LV_4042-3_0_6_node_60 | 0.4 | n |  | TRUE
60 | bus_LV_4042-3_0_6_node_39 | 0.4 | n |  | TRUE
61 | bus_LV_4042-3_0_6_node_41 | 0.4 | n |  | TRUE
62 | bus_LV_4042-3_0_6_node_42 | 0.4 | n |  | TRUE
63 | bus_LV_4042-3_0_6_node_43 | 0.4 | n |  | TRUE
64 | bus_LV_4042-3_0_6_node_64 | 0.4 | n |  | TRUE
65 | bus_LV_4042-3_0_6_node_65 | 0.4 | n |  | TRUE
66 | bus_LV_4042-3_0_6_node_53 | 0.4 | n |  | TRUE
67 | bus_LV_4042-3_0_6_node_44 | 0.4 | n |  | TRUE
68 | bus_LV_4042-3_0_6_node_45 | 0.4 | n |  | TRUE
69 | bus_LV_4042-3_0_6_node_46 | 0.4 | n |  | TRUE
70 | bus_LV_4042-3_0_6_node_47 | 0.4 | n |  | TRUE
71 | bus_LV_4042-3_0_6_node_48 | 0.4 | n |  | TRUE
72 | bus_LV_4042-3_0_6_node_71 | 0.4 | n |  | TRUE
73 | bus_LV_4042-3_0_6_node_54 | 0.4 | n |  | TRUE
74 | bus_LV_4042-3_0_6_node_52 | 0.4 | n |  | TRUE
75 | bus_LV_4042-3_0_6_node_70 | 0.4 | n |  | TRUE
76 | bus_LV_4042-3_0_6_node_72 | 0.4 | n |  | TRUE
77 | bus_LV_4042-3_0_6_node_50 | 0.4 | n |  | TRUE
78 | bus_LV_4042-3_0_6_node_51 | 0.4 | n |  | TRUE
79 | bus_LV_4042-3_0_6_node_78 | 0.4 | n |  | TRUE
80 | bus_LV_4042-3_0_6_node_84 | 0.4 | n |  | TRUE
81 | bus_LV_4042-3_0_6_node_62 | 0.4 | n |  | TRUE
82 | bus_LV_4042-3_0_6_node_66 | 0.4 | n |  | TRUE
83 | bus_LV_4042-3_0_6_node_67 | 0.4 | n |  | TRUE
84 | bus_LV_4042-3_0_6_node_85 | 0.4 | n |  | TRUE
85 | bus_LV_4042-3_0_6_node_86 | 0.4 | n |  | TRUE
86 | bus_LV_4042-3_0_6_node_81 | 0.4 | n |  | TRUE
87 | bus_LV_4042-3_0_6_node_83 | 0.4 | n |  | TRUE
88 | bus_LV_4042-3_0_6_node_95 | 0.4 | n |  | TRUE
89 | bus_LV_4042-3_0_6_node_93 | 0.4 | n |  | TRUE
90 | bus_LV_4042-3_0_6_node_94 | 0.4 | n |  | TRUE
91 | bus_MV_421_0_node_168 | 20 | n |  | TRUE

## load
| name | bus | p_mw | q_mvar | const_z_percent | const_i_percent | sn_mva | scaling | in_service | type
0 | LV_4042-3_0_6_load_0 | 0 | 0.0019834 | 0.00049709 | 0 | 0 |  | 1 | TRUE | wye
1 | LV_4042-3_0_6_load_88 | 3 | 0.003545 | 0.00088845 | 0 | 0 |  | 1 | TRUE | wye
2 | LV_4042-3_0_6_load_87 | 4 | 0.0047726 | 0.0011961 | 0 | 0 |  | 1 | TRUE | wye
3 | LV_4042-3_0_6_load_4 | 6 | 0.010264 | 0.0025725 | 0 | 0 |  | 1 | TRUE | wye
4 | LV_4042-3_0_6_load_5 | 7 | 0.004335 | 0.0010865 | 0 | 0 |  | 1 | TRUE | wye
5 | LV_4042-3_0_6_load_6 | 8 | 0.025273 | 0.0063339 | 0 | 0 |  | 1 | TRUE | wye
6 | LV_4042-3_0_6_load_7 | 9 | 0.002879 | 0.00072154 | 0 | 0 |  | 1 | TRUE | wye
7 | LV_4042-3_0_6_load_8 | 10 | 0.0035355 | 0.00088607 | 0 | 0 |  | 1 | TRUE | wye
8 | LV_4042-3_0_6_load_10 | 11 | 0.012967 | 0.0032499 | 0 | 0 |  | 1 | TRUE | wye
9 | LV_4042-3_0_6_load_9 | 12 | 0.0027577 | 0.00069115 | 0 | 0 |  | 1 | TRUE | wye
10 | LV_4042-3_0_6_load_49 | 14 | 0.0039852 | 0.00099879 | 0 | 0 |  | 1 | TRUE | wye
11 | LV_4042-3_0_6_load_12 | 16 | 0.0047563 | 0.0011921 | 0 | 0 |  | 1 | TRUE | wye
12 | LV_4042-3_0_6_load_13 | 17 | 0.0061647 | 0.001545 | 0 | 0 |  | 1 | TRUE | wye
13 | LV_4042-3_0_6_load_29 | 18 | 0.003354 | 0.0008406 | 0 | 0 |  | 1 | TRUE | wye
14 | LV_4042-3_0_6_load_32 | 19 | 0.0065504 | 0.0016417 | 0 | 0 |  | 1 | TRUE | wye
15 | LV_4042-3_0_6_load_30 | 20 | 0.0065448 | 0.0016403 | 0 | 0 |  | 1 | TRUE | wye
16 | LV_4042-3_0_6_load_14 | 22 | 0.0028346 | 0.00071042 | 0 | 0 |  | 1 | TRUE | wye
17 | LV_4042-3_0_6_load_17 | 25 | 0.015483 | 0.0038804 | 0 | 0 |  | 1 | TRUE | wye
18 | LV_4042-3_0_6_load_92 | 28 | 0.00095505 | 0.00023936 | 0 | 0 |  | 1 | TRUE | wye
19 | LV_4042-3_0_6_load_91 | 30 | 0.0018822 | 0.00047172 | 0 | 0 |  | 1 | TRUE | wye
20 | LV_4042-3_0_6_load_37 | 31 | 0.010685 | 0.002678 | 0 | 0 |  | 1 | TRUE | wye
21 | LV_4042-3_0_6_load_58 | 32 | 0.018178 | 0.0045558 | 0 | 0 |  | 1 | TRUE | wye
22 | LV_4042-3_0_6_load_57 | 33 | 0.0022403 | 0.00056148 | 0 | 0 |  | 1 | TRUE | wye
23 | LV_4042-3_0_6_load_90 | 34 | 0.0038297 | 0.00095982 | 0 | 0 |  | 1 | TRUE | wye
24 | LV_4042-3_0_6_load_36 | 35 | 0.0098715 | 0.002474 | 0 | 0 |  | 1 | TRUE | wye
25 | LV_4042-3_0_6_load_22 | 36 | 0.0055236 | 0.0013843 | 0 | 0 |  | 1 | TRUE | wye
26 | LV_4042-3_0_6_load_77 | 41 | 0.0040061 | 0.001004 | 0 | 0 |  | 1 | TRUE | wye
27 | LV_4042-3_0_6_load_69 | 42 | 0.0070386 | 0.001764 | 0 | 0 |  | 1 | TRUE | wye
28 | LV_4042-3_0_6_load_74 | 43 | 0.016486 | 0.0041317 | 0 | 0 |  | 1 | TRUE | wye
29 | LV_4042-3_0_6_load_73 | 46 | 0.0079183 | 0.0019845 | 0 | 0 |  | 1 | TRUE | wye
30 | LV_4042-3_0_6_load_89 | 47 | 0.0026228 | 0.00065733 | 0 | 0 |  | 1 | TRUE | wye
31 | LV_4042-3_0_6_load_82 | 49 | 0.0041353 | 0.0010364 | 0 | 0 |  | 1 | TRUE | wye
32 | LV_4042-3_0_6_load_79 | 50 | 0.0071865 | 0.0018011 | 0 | 0 |  | 1 | TRUE | wye
33 | LV_4042-3_0_6_load_31 | 51 | 0.0021996 | 0.00055126 | 0 | 0 |  | 1 | TRUE | wye
34 | LV_4042-3_0_6_load_34 | 52 | 0.0061526 | 0.001542 | 0 | 0 |  | 1 | TRUE | wye
35 | LV_4042-3_0_6_load_55 | 53 | 0.002224 | 0.00055738 | 0 | 0 |  | 1 | TRUE | wye
36 | LV_4042-3_0_6_load_35 | 54 | 0.01034 | 0.0025915 | 0 | 0 |  | 1 | TRUE | wye
37 | LV_4042-3_0_6_load_59 | 57 | 0.012323 | 0.0030884 | 0 | 0 |  | 1 | TRUE | wye
38 | LV_4042-3_0_6_load_56 | 58 | 0.0064204 | 0.0016091 | 0 | 0 |  | 1 | TRUE | wye
39 | LV_4042-3_0_6_load_39 | 60 | 0.003701 | 0.00092756 | 0 | 0 |  | 1 | TRUE | wye
40 | LV_4042-3_0_6_load_42 | 62 | 0.0023372 | 0.00058576 | 0 | 0 |  | 1 | TRUE | wye
41 | LV_4042-3_0_6_load_43 | 63 | 0.003486 | 0.00087367 | 0 | 0 |  | 1 | TRUE | wye
42 | LV_4042-3_0_6_load_65 | 65 | 0.0053687 | 0.0013455 | 0 | 0 |  | 1 | TRUE | wye
43 | LV_4042-3_0_6_load_44 | 67 | 0.0019222 | 0.00048174 | 0 | 0 |  | 1 | TRUE | wye
44 | LV_4042-3_0_6_load_45 | 68 | 0.0015866 | 0.00039765 | 0 | 0 |  | 1 | TRUE | wye
45 | LV_4042-3_0_6_load_46 | 69 | 0.0049215 | 0.0012335 | 0 | 0 |  | 1 | TRUE | wye
46 | LV_4042-3_0_6_load_48 | 71 | 0.0015418 | 0.00038641 | 0 | 0 |  | 1 | TRUE | wye
47 | LV_4042-3_0_6_load_71 | 72 | 0.005633 | 0.0014118 | 0 | 0 |  | 1 | TRUE | wye
48 | LV_4042-3_0_6_load_52 | 74 | 0.0044741 | 0.0011213 | 0 | 0 |  | 1 | TRUE | wye
49 | LV_4042-3_0_6_load_70 | 75 | 0.0011943 | 0.00029931 | 0 | 0 |  | 1 | TRUE | wye
50 | LV_4042-3_0_6_load_72 | 76 | 0.0050743 | 0.0012717 | 0 | 0 |  | 1 | TRUE | wye
51 | LV_4042-3_0_6_load_50 | 77 | 0.0024839 | 0.00062252 | 0 | 0 |  | 1 | TRUE | wye
52 | LV_4042-3_0_6_load_51 | 78 | 0.002788 | 0.00069873 | 0 | 0 |  | 1 | TRUE | wye
53 | LV_4042-3_0_6_load_78 | 79 | 0.0037241 | 0.00093336 | 0 | 0 |  | 1 | TRUE | wye
54 | LV_4042-3_0_6_load_62 | 81 | 0.0088496 | 0.0022179 | 0 | 0 |  | 1 | TRUE | wye
55 | LV_4042-3_0_6_load_66 | 82 | 0.0020252 | 0.00050757 | 0 | 0 |  | 1 | TRUE | wye
56 | LV_4042-3_0_6_load_67 | 83 | 0.011957 | 0.0029967 | 0 | 0 |  | 1 | TRUE | wye
57 | LV_4042-3_0_6_load_85 | 84 | 0.018242 | 0.004572 | 0 | 0 |  | 1 | TRUE | wye
58 | LV_4042-3_0_6_load_86 | 85 | 0.0080696 | 0.0020224 | 0 | 0 |  | 1 | TRUE | wye
59 | LV_4042-3_0_6_load_95 | 88 | 0.016314 | 0.0040886 | 0 | 0 |  | 1 | TRUE | wye
60 | LV_4042-3_0_6_load_94 | 90 | 0.00838 | 0.0021002 | 0 | 0 |  | 1 | TRUE | wye

## ext_grid
| name | bus | vm_pu | va_degree | slack_weight | in_service
0 |  | 89 | 1 | 0 | 1 | TRUE

## line
| name | std_type | from_bus | to_bus | length_km | r_ohm_per_km | x_ohm_per_km | c_nf_per_km | g_us_per_km | max_i_ka | df | parallel | type | in_service
0 | LV_4042-3_0_6_line_0 |  | 0 | 1 | 0.0035254 | 0.125 | 0.08 | 261 | 0 | 0.364 | 1 | 1 | cs | TRUE
1 | LV_4042-3_0_6_line_1 |  | 1 | 2 | 0.054667 | 0.125 | 0.08 | 261 | 0 | 0.364 | 1 | 1 | cs | TRUE
2 | LV_4042-3_0_6_line_2 |  | 2 | 3 | 0.0066816 | 0.125 | 0.08 | 261 | 0 | 0.364 | 1 | 1 | cs | TRUE
3 | LV_4042-3_0_6_line_3 |  | 2 | 4 | 0.0094506 | 0.125 | 0.08 | 261 | 0 | 0.364 | 1 | 1 | cs | TRUE
4 | LV_4042-3_0_6_line_4 |  | 3 | 5 | 0.021144 | 0.125 | 0.08 | 261 | 0 | 0.364 | 1 | 1 | cs | TRUE
5 | LV_4042-3_0_6_line_5 |  | 5 | 39 | 0.023435 | 0.125 | 0.08 | 261 | 0 | 0.364 | 1 | 1 | cs | TRUE
6 | LV_4042-3_0_6_line_6 |  | 6 | 7 | 0.0038092 | 0.125 | 0.08 | 261 | 0 | 0.364 | 1 | 5 | cs | TRUE
7 | LV_4042-3_0_6_line_7 |  | 6 | 8 | 0.02167 | 0.125 | 0.08 | 261 | 0 | 0.364 | 1 | 5 | cs | TRUE
8 | LV_4042-3_0_6_line_8 |  | 7 | 9 | 0.027186 | 0.125 | 0.08 | 261 | 0 | 0.364 | 1 | 5 | cs | TRUE
9 | LV_4042-3_0_6_line_9 |  | 8 | 10 | 0.0050186 | 0.125 | 0.08 | 261 | 0 | 0.364 | 1 | 5 | cs | TRUE
10 | LV_4042-3_0_6_line_10 |  | 9 | 11 | 0.0074118 | 0.125 | 0.08 | 261 | 0 | 0.364 | 1 | 5 | cs | TRUE
11 | LV_4042-3_0_6_line_11 |  | 10 | 12 | 0.041857 | 0.125 | 0.08 | 261 | 0 | 0.364 | 1 | 5 | cs | TRUE
12 | LV_4042-3_0_6_line_12 |  | 11 | 13 | 0.040387 | 0.125 | 0.08 | 261 | 0 | 0.364 | 1 | 5 | cs | TRUE
13 | LV_4042-3_0_6_line_13 |  | 12 | 14 | 0.020416 | 0.125 | 0.08 | 261 | 0 | 0.364 | 1 | 5 | cs | TRUE
14 | LV_4042-3_0_6_line_14 |  | 13 | 16 | 0.0057961 | 0.125 | 0.08 | 261 | 0 | 0.364 | 1 | 1 | cs | TRUE
15 | LV_4042-3_0_6_line_15 |  | 13 | 17 | 0.015703 | 0.125 | 0.08 | 261 | 0 | 0.364 | 1 | 5 | cs | TRUE
16 | LV_4042-3_0_6_line_16 |  | 14 | 15 | 0.010827 | 0.125 | 0.08 | 261 | 0 | 0.364 | 1 | 5 | cs | TRUE
17 | LV_4042-3_0_6_line_17 |  | 15 | 76 | 0.016992 | 0.125 | 0.08 | 261 | 0 | 0.364 | 1 | 5 | cs | TRUE
18 | LV_4042-3_0_6_line_18 |  | 15 | 75 | 0.033264 | 0.125 | 0.08 | 261 | 0 | 0.364 | 1 | 1 | cs | TRUE
19 | LV_4042-3_0_6_line_19 |  | 16 | 18 | 0.018645 | 0.125 | 0.08 | 261 | 0 | 0.364 | 1 | 1 | cs | TRUE
20 | LV_4042-3_0_6_line_20 |  | 17 | 19 | 0.027488 | 0.125 | 0.08 | 261 | 0 | 0.364 | 1 | 5 | cs | TRUE
21 | LV_4042-3_0_6_line_21 |  | 18 | 20 | 0.013209 | 0.125 | 0.08 | 261 | 0 | 0.364 | 1 | 1 | cs | TRUE
22 | LV_4042-3_0_6_line_22 |  | 19 | 21 | 0.045283 | 0.125 | 0.08 | 261 | 0 | 0.364 | 1 | 5 | cs | TRUE
23 | LV_4042-3_0_6_line_23 |  | 20 | 51 | 0.0034047 | 0.125 | 0.08 | 261 | 0 | 0.364 | 1 | 1 | cs | TRUE
24 | LV_4042-3_0_6_line_24 |  | 21 | 54 | 0.019512 | 0.125 | 0.08 | 261 | 0 | 0.364 | 1 | 5 | cs | TRUE
25 | LV_4042-3_0_6_line_25 |  | 22 | 23 | 0.022601 | 0.125 | 0.08 | 261 | 0 | 0.364 | 1 | 5 | cs | TRUE
26 | LV_4042-3_0_6_line_26 |  | 22 | 24 | 0.02488 | 0.125 | 0.08 | 261 | 0 | 0.364 | 1 | 5 | cs | TRUE
27 | LV_4042-3_0_6_line_27 |  | 23 | 25 | 0.028702 | 0.125 | 0.08 | 261 | 0 | 0.364 | 1 | 5 | cs | TRUE
28 | LV_4042-3_0_6_line_28 |  | 24 | 26 | 0.025282 | 0.125 | 0.08 | 261 | 0 | 0.364 | 1 | 5 | cs | TRUE
29 | LV_4042-3_0_6_line_29 |  | 25 | 27 | 0.0053051 | 0.125 | 0.08 | 261 | 0 | 0.364 | 1 | 5 | cs | TRUE
30 | LV_4042-3_0_6_line_30 |  | 26 | 28 | 0.016672 | 0.125 | 0.08 | 261 | 0 | 0.364 | 1 | 5 | cs | TRUE
31 | LV_4042-3_0_6_line_31 |  | 27 | 31 | 0.023488 | 0.125 | 0.08 | 261 | 0 | 0.364 | 1 | 5 | cs | TRUE
32 | LV_4042-3_0_6_line_32 |  | 28 | 29 | 0.030764 | 0.125 | 0.08 | 261 | 0 | 0.364 | 1 | 5 | cs | TRUE
33 | LV_4042-3_0_6_line_33 |  | 29 | 30 | 0.019086 | 0.125 | 0.08 | 261 | 0 | 0.364 | 1 | 5 | cs | TRUE
34 | LV_4042-3_0_6_line_34 |  | 30 | 34 | 0.0117 | 0.125 | 0.08 | 261 | 0 | 0.364 | 1 | 5 | cs | TRUE
35 | LV_4042-3_0_6_line_35 |  | 31 | 35 | 0.04158 | 0.125 | 0.08 | 261 | 0 | 0.364 | 1 | 5 | cs | TRUE
36 | LV_4042-3_0_6_line_36 |  | 32 | 33 | 0.04883 | 0.125 | 0.08 | 261 | 0 | 0.364 | 1 | 1 | cs | TRUE
37 | LV_4042-3_0_6_line_37 |  | 33 | 58 | 0.010393 | 0.125 | 0.08 | 261 | 0 | 0.364 | 1 | 1 | cs | TRUE
38 | LV_4042-3_0_6_line_38 |  | 34 | 56 | 0.038806 | 0.125 | 0.08 | 261 | 0 | 0.364 | 1 | 5 | cs | TRUE
39 | LV_4042-3_0_6_line_39 |  | 35 | 54 | 0.027379 | 0.125 | 0.08 | 261 | 0 | 0.364 | 1 | 5 | cs | TRUE
40 | LV_4042-3_0_6_line_40 |  | 36 | 37 | 0.056548 | 0.125 | 0.08 | 261 | 0 | 0.364 | 1 | 1 | cs | TRUE
41 | LV_4042-3_0_6_line_41 |  | 37 | 38 | 0.10069 | 0.125 | 0.08 | 261 | 0 | 0.364 | 1 | 1 | cs | TRUE
42 | LV_4042-3_0_6_line_42 |  | 38 | 43 | 0.039676 | 0.125 | 0.08 | 261 | 0 | 0.364 | 1 | 5 | cs | TRUE
43 | LV_4042-3_0_6_line_43 |  | 38 | 44 | 0.003369 | 0.125 | 0.08 | 261 | 0 | 0.364 | 1 | 5 | cs | TRUE
44 | LV_4042-3_0_6_line_44 |  | 39 | 47 | 0.0046845 | 0.125 | 0.08 | 261 | 0 | 0.364 | 1 | 5 | cs | TRUE
45 | LV_4042-3_0_6_line_45 |  | 39 | 45 | 0.01745 | 0.125 | 0.08 | 261 | 0 | 0.364 | 1 | 5 | cs | TRUE
46 | LV_4042-3_0_6_line_46 |  | 40 | 41 | 0.013572 | 0.125 | 0.08 | 261 | 0 | 0.364 | 1 | 1 | cs | TRUE
47 | LV_4042-3_0_6_line_47 |  | 40 | 42 | 0.023662 | 0.125 | 0.08 | 261 | 0 | 0.364 | 1 | 1 | cs | TRUE
48 | LV_4042-3_0_6_line_48 |  | 42 | 48 | 0.015367 | 0.125 | 0.08 | 261 | 0 | 0.364 | 1 | 1 | cs | TRUE
49 | LV_4042-3_0_6_line_49 |  | 43 | 46 | 0.052405 | 0.125 | 0.08 | 261 | 0 | 0.364 | 1 | 5 | cs | TRUE
50 | LV_4042-3_0_6_line_50 |  | 44 | 49 | 0.024009 | 0.125 | 0.08 | 261 | 0 | 0.364 | 1 | 5 | cs | TRUE
51 | LV_4042-3_0_6_line_51 |  | 44 | 50 | 0.016267 | 0.125 | 0.08 | 261 | 0 | 0.364 | 1 | 1 | cs | TRUE
52 | LV_4042-3_0_6_line_52 |  | 45 | 46 | 0.0076596 | 0.125 | 0.08 | 261 | 0 | 0.364 | 1 | 5 | cs | TRUE
53 | LV_4042-3_0_6_line_53 |  | 47 | 73 | 0.018813 | 0.125 | 0.08 | 261 | 0 | 0.364 | 1 | 5 | cs | TRUE
54 | LV_4042-3_0_6_line_54 |  | 48 | 63 | 0.002046 | 0.125 | 0.08 | 261 | 0 | 0.364 | 1 | 1 | cs | TRUE
55 | LV_4042-3_0_6_line_55 |  | 49 | 76 | 0.038578 | 0.125 | 0.08 | 261 | 0 | 0.364 | 1 | 5 | cs | TRUE
56 | LV_4042-3_0_6_line_56 |  | 50 | 86 | 0.02115 | 0.125 | 0.08 | 261 | 0 | 0.364 | 1 | 1 | cs | TRUE
57 | LV_4042-3_0_6_line_57 |  | 51 | 52 | 0.0044709 | 0.125 | 0.08 | 261 | 0 | 0.364 | 1 | 1 | cs | TRUE
58 | LV_4042-3_0_6_line_58 |  | 52 | 53 | 0.011217 | 0.125 | 0.08 | 261 | 0 | 0.364 | 1 | 1 | cs | TRUE
59 | LV_4042-3_0_6_line_59 |  | 53 | 58 | 0.0071838 | 0.125 | 0.08 | 261 | 0 | 0.364 | 1 | 1 | cs | TRUE
60 | LV_4042-3_0_6_line_60 |  | 55 | 56 | 0.036752 | 0.125 | 0.08 | 261 | 0 | 0.364 | 1 | 5 | cs | TRUE
61 | LV_4042-3_0_6_line_61 |  | 55 | 57 | 0.064724 | 0.125 | 0.08 | 261 | 0 | 0.364 | 1 | 5 | cs | TRUE
62 | LV_4042-3_0_6_line_62 |  | 57 | 59 | 0.013986 | 0.125 | 0.08 | 261 | 0 | 0.364 | 1 | 5 | cs | TRUE
63 | LV_4042-3_0_6_line_63 |  | 59 | 81 | 0.028547 | 0.125 | 0.08 | 261 | 0 | 0.364 | 1 | 4 | cs | TRUE
64 | LV_4042-3_0_6_line_64 |  | 60 | 61 | 0.018918 | 0.125 | 0.08 | 261 | 0 | 0.364 | 1 | 1 | cs | TRUE
65 | LV_4042-3_0_6_line_65 |  | 61 | 62 | 0.0094627 | 0.125 | 0.08 | 261 | 0 | 0.364 | 1 | 1 | cs | TRUE
66 | LV_4042-3_0_6_line_66 |  | 61 | 63 | 0.01445 | 0.125 | 0.08 | 261 | 0 | 0.364 | 1 | 1 | cs | TRUE
67 | LV_4042-3_0_6_line_67 |  | 62 | 64 | 0.019588 | 0.125 | 0.08 | 261 | 0 | 0.364 | 1 | 1 | cs | TRUE
68 | LV_4042-3_0_6_line_68 |  | 64 | 65 | 0.013497 | 0.125 | 0.08 | 261 | 0 | 0.364 | 1 | 1 | cs | TRUE
69 | LV_4042-3_0_6_line_69 |  | 64 | 66 | 0.014971 | 0.125 | 0.08 | 261 | 0 | 0.364 | 1 | 1 | cs | TRUE
70 | LV_4042-3_0_6_line_70 |  | 65 | 82 | 0.013488 | 0.125 | 0.08 | 261 | 0 | 0.364 | 1 | 1 | cs | TRUE
71 | LV_4042-3_0_6_line_71 |  | 66 | 79 | 0.012907 | 0.125 | 0.08 | 261 | 0 | 0.364 | 1 | 5 | cs | TRUE
72 | LV_4042-3_0_6_line_72 |  | 66 | 78 | 0.017715 | 0.125 | 0.08 | 261 | 0 | 0.364 | 1 | 5 | cs | TRUE
73 | LV_4042-3_0_6_line_73 |  | 67 | 68 | 0.0061552 | 0.125 | 0.08 | 261 | 0 | 0.364 | 1 | 1 | cs | TRUE
74 | LV_4042-3_0_6_line_74 |  | 67 | 69 | 0.013463 | 0.125 | 0.08 | 261 | 0 | 0.364 | 1 | 1 | cs | TRUE
75 | LV_4042-3_0_6_line_75 |  | 68 | 70 | 0.010662 | 0.125 | 0.08 | 261 | 0 | 0.364 | 1 | 1 | cs | TRUE
76 | LV_4042-3_0_6_line_76 |  | 69 | 71 | 0.00557 | 0.125 | 0.08 | 261 | 0 | 0.364 | 1 | 1 | cs | TRUE
77 | LV_4042-3_0_6_line_77 |  | 70 | 72 | 0.0056101 | 0.125 | 0.08 | 261 | 0 | 0.364 | 1 | 1 | cs | TRUE
78 | LV_4042-3_0_6_line_78 |  | 72 | 75 | 0.011328 | 0.125 | 0.08 | 261 | 0 | 0.364 | 1 | 1 | cs | TRUE
79 | LV_4042-3_0_6_line_79 |  | 73 | 74 | 0.002976 | 0.125 | 0.08 | 261 | 0 | 0.364 | 1 | 5 | cs | TRUE
80 | LV_4042-3_0_6_line_80 |  | 74 | 77 | 0.010113 | 0.125 | 0.08 | 261 | 0 | 0.364 | 1 | 5 | cs | TRUE
81 | LV_4042-3_0_6_line_81 |  | 77 | 78 | 0.021783 | 0.125 | 0.08 | 261 | 0 | 0.364 | 1 | 5 | cs | TRUE
82 | LV_4042-3_0_6_line_82 |  | 79 | 80 | 0.04896 | 0.125 | 0.08 | 261 | 0 | 0.364 | 1 | 5 | cs | TRUE
83 | LV_4042-3_0_6_line_83 |  | 80 | 84 | 0.01064 | 0.125 | 0.08 | 261 | 0 | 0.364 | 1 | 1 | cs | TRUE
84 | LV_4042-3_0_6_line_84 |  | 80 | 85 | 0.021343 | 0.125 | 0.08 | 261 | 0 | 0.364 | 1 | 5 | cs | TRUE
85 | LV_4042-3_0_6_line_85 |  | 82 | 83 | 0.018732 | 0.125 | 0.08 | 261 | 0 | 0.364 | 1 | 1 | cs | TRUE
86 | LV_4042-3_0_6_line_86 |  | 85 | 89 | 0.0060251 | 0.125 | 0.08 | 261 | 0 | 0.364 | 1 | 5 | cs | TRUE
87 | LV_4042-3_0_6_line_87 |  | 86 | 87 | 0.004686 | 0.125 | 0.08 | 261 | 0 | 0.364 | 1 | 1 | cs | TRUE
88 | LV_4042-3_0_6_line_88 |  | 87 | 88 | 0.005695 | 0.125 | 0.08 | 261 | 0 | 0.364 | 1 | 1 | cs | TRUE
89 | LV_4042-3_0_6_line_89 |  | 89 | 90 | 0.014273 | 0.125 | 0.08 | 261 | 0 | 0.364 | 1 | 1 | cs | TRUE

## trafo
| name | std_type | hv_bus | lv_bus | sn_mva | vn_hv_kv | vn_lv_kv | vk_percent | vkr_percent | pfe_kw | i0_percent | shift_degree | tap_side | tap_neutral | tap_min | tap_max | tap_step_percent | tap_step_degree | tap_pos | tap_phase_shifter | parallel | df | in_service
0 | LV_4042-3_0_6_trafo_93 | 0.63 MVA 20/0.4 kV | 91 | 89 | 0.63 | 20 | 0.4 | 6 | 1.206 | 1.65 | 0.2619 | 150 | hv | 0 | -2 | 2 | 2.5 | 0 | 0 | FALSE | 1 | 1 | TRUE

## line_geodata
| x0 | y0 | x1 | y1 | x2 | y2 | x3 | y3 | x4 | y4 | x5 | y5 | x6 | y6 | x7 | y7 | x8 | y8 | x9 | y9 | x10 | y10 | x11 | y11 | x12 | y12
0 | 2661374.4978 | 1260461.6618 | 2661376.9135 | 1260460.5416 | 2661377.6956 | 1260460.1779
1 | 2661397.9052 | 1260511.0628 | 2661390.3203 | 1260495.4172 | 2661374.4978 | 1260461.6618
2 | 2661397.9052 | 1260511.0628 | 2661403.8543 | 1260508.0211
3 | 2661397.9052 | 1260511.0628 | 2661389.2543 | 1260514.8674
4 | 2661423.7471 | 1260502.3357 | 2661413.8915 | 1260502.8894 | 2661403.8543 | 1260508.0211
5 | 2661423.7471 | 1260502.3357 | 2661429.6971 | 1260516.4744 | 2661429.0631 | 1260524.5515
6 | 2661535.3244 | 1260672.1843 | 2661535.1459 | 1260675.9893
7 | 2661535.3244 | 1260672.1843 | 2661536.3396 | 1260650.5382
8 | 2661535.1459 | 1260675.9893 | 2661535.0736 | 1260677.531 | 2661532.3789 | 1260703.0318
9 | 2661536.2362 | 1260645.5218 | 2661536.3616 | 1260650.0688 | 2661536.3396 | 1260650.5382
10 | 2661531.6 | 1260710.4025 | 2661532.3789 | 1260703.0318
11 | 2661536.2362 | 1260645.5218 | 2661535.2727 | 1260610.5842 | 2661535.305 | 1260603.6783
12 | 2661504.164 | 1260725.0556 | 2661518.1806 | 1260727.9812 | 2661524.0279 | 1260728.042 | 2661528.4044 | 1260724.5961 | 2661530.8189 | 1260717.794 | 2661531.6 | 1260710.4025
13 | 2661535.305 | 1260603.6783 | 2661535.4004 | 1260583.2628
14 | 2661504.164 | 1260725.0556 | 2661498.4894 | 1260723.8751
15 | 2661504.164 | 1260725.0556 | 2661501.0173 | 1260740.4401
16 | 2661535.451 | 1260572.436 | 2661535.4004 | 1260583.2628
17 | 2661535.451 | 1260572.436 | 2661536.05 | 1260555.4547
18 | 2661535.451 | 1260572.436 | 2661509.4187 | 1260571.22 | 2661502.2302 | 1260570.7604
19 | 2661498.4894 | 1260723.8751 | 2661496.3435 | 1260723.4287 | 2661480.2078 | 1260720.21
20 | 2661495.5091 | 1260767.3705 | 2661501.0173 | 1260740.4401
21 | 2661480.2078 | 1260720.21 | 2661467.2545 | 1260717.626
22 | 2661486.4351 | 1260811.7347 | 2661495.5091 | 1260767.3705
23 | 2661463.9156 | 1260716.96 | 2661467.2545 | 1260717.626
24 | 2661486.4351 | 1260811.7347 | 2661467.2984 | 1260807.9257
25 | 2661344.9947 | 1260779.7771 | 2661341.9 | 1260802.1651
26 | 2661338.4932 | 1260826.8107 | 2661341.9 | 1260802.1651
27 | 2661344.9947 | 1260779.7771 | 2661348.1149 | 1260783.3676 | 2661371.459 | 1260788.6981
28 | 2661329.827 | 1260850.0713 | 2661335.1199 | 1260842.5317 | 2661338.4932 | 1260826.8107
29 | 2661376.631 | 1260789.8791 | 2661371.459 | 1260788.6981
30 | 2661329.827 | 1260850.0713 | 2661337.565 | 1260856.7341 | 2661343.8 | 1260858.4288
31 | 2661376.631 | 1260789.8791 | 2661399.6669 | 1260794.4642
32 | 2661368.253 | 1260857.2415 | 2661367.0805 | 1260856.9402 | 2661356.4026 | 1260854.0051 | 2661354.3225 | 1260861.2889 | 2661343.8 | 1260858.4288
33 | 2661368.253 | 1260857.2415 | 2661386.9065 | 1260861.2805
34 | 2661398.3417 | 1260863.7566 | 2661386.9065 | 1260861.2805
35 | 2661440.4464 | 1260802.5811 | 2661399.6669 | 1260794.4642
36 | 2661383.4069 | 1260700.9001 | 2661431.2937 | 1260710.4526
37 | 2661441.4855 | 1260712.4856 | 2661431.2937 | 1260710.4526
38 | 2661436.2688 | 1260871.9689 | 2661398.3417 | 1260863.7566
39 | 2661467.2984 | 1260807.9257 | 2661440.4464 | 1260802.5811
40 | 2661486.8302 | 1260419.9638 | 2661435.5658 | 1260443.8309
41 | 2661486.8302 | 1260419.9638 | 2661495.8262 | 1260415.8432 | 2661497.7992 | 1260415.2632 | 2661500.1153 | 1260415.0316 | 2661502.4164 | 1260415.5114 | 2661503.8302 | 1260416.5268 | 2661505.0266 | 1260418.1627 | 2661515.2504 | 1260438.0167 | 2661521.8187 | 1260448.4815 | 2661532.5689 | 1260463.3708 | 2661537.2037 | 1260474.9608 | 2661538.5719 | 1260482.5361 | 2661539.1165 | 1260489.5802
42 | 2661539.1165 | 1260489.5802 | 2661501.3611 | 1260501.7745
43 | 2661539.1165 | 1260489.5802 | 2661539.1192 | 1260492.9494
44 | 2661429.0631 | 1260524.5515 | 2661427.4794 | 1260528.9602
45 | 2661429.0631 | 1260524.5515 | 2661431.8821 | 1260525.2257 | 2661445.6632 | 1260520.4097
46 | 2661363.8287 | 1260547.158 | 2661377.3339 | 1260548.5058
47 | 2661363.8287 | 1260547.158 | 2661362.0716 | 1260570.7545
48 | 2661360.9304 | 1260586.0786 | 2661362.0716 | 1260570.7545
49 | 2661453.0974 | 1260519.7133 | 2661456.8075 | 1260518.4017 | 2661457.9348 | 1260515.8004 | 2661501.3611 | 1260501.7745
50 | 2661539.1192 | 1260492.9494 | 2661537.5924 | 1260516.91
51 | 2661539.1192 | 1260492.9494 | 2661555.0044 | 1260489.4453
52 | 2661445.6632 | 1260520.4097 | 2661449.8108 | 1260520.8753 | 2661453.0974 | 1260519.7133
53 | 2661418.897 | 1260545.5725 | 2661424.8568 | 1260536.2608 | 2661427.4794 | 1260528.9602
54 | 2661360.9304 | 1260586.0786 | 2661360.8494 | 1260588.123
55 | 2661537.5924 | 1260516.91 | 2661537.1827 | 1260523.3403 | 2661536.05 | 1260555.4547
56 | 2661572.4563 | 1260478.063 | 2661567.5482 | 1260483.3158 | 2661555.0044 | 1260489.4453
57 | 2661459.5311 | 1260716.0854 | 2661463.9156 | 1260716.96
58 | 2661459.5311 | 1260716.0854 | 2661448.5305 | 1260713.891
59 | 2661441.4855 | 1260712.4856 | 2661448.5305 | 1260713.891
60 | 2661472.2916 | 1260879.7709 | 2661436.2688 | 1260871.9689
61 | 2661472.2916 | 1260879.7709 | 2661535.5481 | 1260893.4766
62 | 2661549.2165 | 1260896.4381 | 2661535.5481 | 1260893.4766
63 | 2661549.2165 | 1260896.4381 | 2661566.524 | 1260893.7494 | 2661577.5551 | 1260893.8643
64 | 2661360.2771 | 1260602.5616 | 2661359.4491 | 1260621.4616
65 | 2661360.2771 | 1260602.5616 | 2661369.7389 | 1260602.4316
66 | 2661360.2771 | 1260602.5616 | 2661360.8494 | 1260588.123
67 | 2661389.3255 | 1260602.1625 | 2661369.7389 | 1260602.4316
68 | 2661389.3255 | 1260602.1625 | 2661390.8554 | 1260615.5727
69 | 2661402.0383 | 1260594.9558 | 2661399.253 | 1260598.296 | 2661389.3255 | 1260602.1625
70 | 2661390.8554 | 1260615.5727 | 2661391.1836 | 1260618.4493 | 2661393.0454 | 1260628.877
71 | 2661402.0383 | 1260594.9558 | 2661414.3618 | 1260598.7915
72 | 2661402.0383 | 1260594.9558 | 2661405.5717 | 1260590.7005 | 2661408.9141 | 1260578.9841
73 | 2661485.7382 | 1260552.8679 | 2661485.5875 | 1260559.0212
74 | 2661485.7382 | 1260552.8679 | 2661486.0677 | 1260539.4088
75 | 2661485.3266 | 1260569.6797 | 2661485.5875 | 1260559.0212
76 | 2661486.2041 | 1260533.8404 | 2661486.0677 | 1260539.4088
77 | 2661485.3266 | 1260569.6797 | 2661490.9252 | 1260570.0377
78 | 2661502.2302 | 1260570.7604 | 2661490.9252 | 1260570.0377
79 | 2661418.897 | 1260545.5725 | 2661418.0373 | 1260548.4216
80 | 2661415.1161 | 1260558.1035 | 2661418.0373 | 1260548.4216
81 | 2661415.1161 | 1260558.1035 | 2661410.6161 | 1260573.0177 | 2661408.9141 | 1260578.9841
82 | 2661444.2937 | 1260623.2149 | 2661447.2746 | 1260609.0355 | 2661414.3618 | 1260598.7915
83 | 2661444.2937 | 1260623.2149 | 2661454.6833 | 1260625.6468
84 | 2661444.2937 | 1260623.2149 | 2661439.9041 | 1260644.102
85 | 2661393.0454 | 1260628.877 | 2661396.3377 | 1260647.3173
86 | 2661438.6649 | 1260649.9983 | 2661439.9041 | 1260644.102
87 | 2661572.4563 | 1260478.063 | 2661568.0649 | 1260476.3939
88 | 2661568.0649 | 1260476.3939 | 2661563.7935 | 1260472.6133
89 | 2661435.7315 | 1260663.9669 | 2661438.6649 | 1260649.9983

## bus_geodata
| x | y | coords
0 | 2661377.6956 | 1260460.1779
1 | 2661374.4978 | 1260461.6618
2 | 2661397.9052 | 1260511.0628
3 | 2661403.8543 | 1260508.0211
4 | 2661389.2543 | 1260514.8674
5 | 2661423.7471 | 1260502.3357
6 | 2661535.3244 | 1260672.1843
7 | 2661535.1459 | 1260675.9893
8 | 2661536.3396 | 1260650.5382
9 | 2661532.3789 | 1260703.0318
10 | 2661536.2362 | 1260645.5218
11 | 2661531.6 | 1260710.4025
12 | 2661535.305 | 1260603.6783
13 | 2661504.164 | 1260725.0556
14 | 2661535.4004 | 1260583.2628
15 | 2661535.451 | 1260572.436
16 | 2661498.4894 | 1260723.8751
17 | 2661501.0173 | 1260740.4402
18 | 2661480.2078 | 1260720.21
19 | 2661495.5091 | 1260767.3705
20 | 2661467.2545 | 1260717.626
21 | 2661486.4351 | 1260811.7347
22 | 2661341.9 | 1260802.1651
23 | 2661344.9947 | 1260779.7771
24 | 2661338.4932 | 1260826.8107
25 | 2661371.459 | 1260788.6981
26 | 2661329.827 | 1260850.0713
27 | 2661376.631 | 1260789.8791
28 | 2661343.8 | 1260858.4288
29 | 2661368.253 | 1260857.2415
30 | 2661386.9065 | 1260861.2805
31 | 2661399.6669 | 1260794.4642
32 | 2661383.4069 | 1260700.9001
33 | 2661431.2937 | 1260710.4526
34 | 2661398.3417 | 1260863.7566
35 | 2661440.4464 | 1260802.5811
36 | 2661435.5658 | 1260443.8309
37 | 2661486.8302 | 1260419.9638
38 | 2661539.1165 | 1260489.5802
39 | 2661429.0631 | 1260524.5515
40 | 2661363.8287 | 1260547.158
41 | 2661377.3339 | 1260548.5058
42 | 2661362.0716 | 1260570.7545
43 | 2661501.3611 | 1260501.7745
44 | 2661539.1192 | 1260492.9494
45 | 2661445.6632 | 1260520.4097
46 | 2661453.0974 | 1260519.7133
47 | 2661427.4794 | 1260528.9602
48 | 2661360.9304 | 1260586.0786
49 | 2661537.5924 | 1260516.91
50 | 2661555.0044 | 1260489.4453
51 | 2661463.9156 | 1260716.96
52 | 2661459.5311 | 1260716.0854
53 | 2661448.5305 | 1260713.891
54 | 2661467.2984 | 1260807.9257
55 | 2661472.2916 | 1260879.7709
56 | 2661436.2688 | 1260871.9689
57 | 2661535.5481 | 1260893.4766
58 | 2661441.4855 | 1260712.4856
59 | 2661549.2165 | 1260896.4381
60 | 2661359.4491 | 1260621.4616
61 | 2661360.2771 | 1260602.5616
62 | 2661369.7389 | 1260602.4316
63 | 2661360.8494 | 1260588.123
64 | 2661389.3255 | 1260602.1625
65 | 2661390.8554 | 1260615.5727
66 | 2661402.0383 | 1260594.9558
67 | 2661485.7382 | 1260552.8679
68 | 2661485.5875 | 1260559.0212
69 | 2661486.0677 | 1260539.4088
70 | 2661485.3266 | 1260569.6797
71 | 2661486.2041 | 1260533.8404
72 | 2661490.9252 | 1260570.0377
73 | 2661418.897 | 1260545.5724
74 | 2661418.0373 | 1260548.4216
75 | 2661502.2302 | 1260570.7604
76 | 2661536.05 | 1260555.4547
77 | 2661415.1161 | 1260558.1035
78 | 2661408.9141 | 1260578.9841
79 | 2661414.3618 | 1260598.7915
80 | 2661444.2937 | 1260623.2149
81 | 2661577.5551 | 1260893.8643
82 | 2661393.0454 | 1260628.877
83 | 2661396.3377 | 1260647.3173
84 | 2661454.6833 | 1260625.6468
85 | 2661439.9041 | 1260644.102
86 | 2661572.4563 | 1260478.063
87 | 2661568.0649 | 1260476.3939
88 | 2661563.7935 | 1260472.6133
89 | 2661438.6649 | 1260649.9983
90 | 2661435.7315 | 1260663.9669
91 | 2661449.0729 | 1260652.1079

## line_std_types
| c_nf_per_km | r_ohm_per_km | x_ohm_per_km | max_i_ka | type | q_mm2 | alpha | voltage_rating
NAYY 4x50 SE | 210 | 0.642 | 0.083 | 0.142 | cs | 50 | 0.00403 | LV
NAYY 4x120 SE | 264 | 0.225 | 0.08 | 0.242 | cs | 120 | 0.00403 | LV
NAYY 4x150 SE | 261 | 0.208 | 0.08 | 0.27 | cs | 150 | 0.00403 | LV
NA2XS2Y 1x95 RM/25 12/20 kV | 216 | 0.313 | 0.132 | 0.252 | cs | 95 | 0.00403 | MV
NA2XS2Y 1x185 RM/25 12/20 kV | 273 | 0.161 | 0.117 | 0.362 | cs | 185 | 0.00403 | MV
NA2XS2Y 1x240 RM/25 12/20 kV | 304 | 0.122 | 0.112 | 0.421 | cs | 240 | 0.00403 | MV
NA2XS2Y 1x95 RM/25 6/10 kV | 315 | 0.313 | 0.123 | 0.249 | cs | 95 | 0.00403 | MV
NA2XS2Y 1x185 RM/25 6/10 kV | 406 | 0.161 | 0.11 | 0.358 | cs | 185 | 0.00403 | MV
NA2XS2Y 1x240 RM/25 6/10 kV | 456 | 0.122 | 0.105 | 0.416 | cs | 240 | 0.00403 | MV
NA2XS2Y 1x150 RM/25 12/20 kV | 250 | 0.206 | 0.116 | 0.319 | cs | 150 | 0.00403 | MV
NA2XS2Y 1x120 RM/25 12/20 kV | 230 | 0.253 | 0.119 | 0.283 | cs | 120 | 0.00403 | MV
NA2XS2Y 1x70 RM/25 12/20 kV | 190 | 0.443 | 0.132 | 0.22 | cs | 70 | 0.00403 | MV
NA2XS2Y 1x150 RM/25 6/10 kV | 360 | 0.206 | 0.11 | 0.315 | cs | 150 | 0.00403 | MV
NA2XS2Y 1x120 RM/25 6/10 kV | 340 | 0.253 | 0.113 | 0.28 | cs | 120 | 0.00403 | MV
NA2XS2Y 1x70 RM/25 6/10 kV | 280 | 0.443 | 0.123 | 0.217 | cs | 70 | 0.00403 | MV
N2XS(FL)2Y 1x120 RM/35 64/110 kV | 112 | 0.153 | 0.166 | 0.366 | cs | 120 | 0.00393 | HV
N2XS(FL)2Y 1x185 RM/35 64/110 kV | 125 | 0.099 | 0.156 | 0.457 | cs | 185 | 0.00393 | HV
N2XS(FL)2Y 1x240 RM/35 64/110 kV | 135 | 0.075 | 0.149 | 0.526 | cs | 240 | 0.00393 | HV
N2XS(FL)2Y 1x300 RM/35 64/110 kV | 144 | 0.06 | 0.144 | 0.588 | cs | 300 | 0.00393 | HV
15-AL1/3-ST1A 0.4 | 11 | 1.8769 | 0.35 | 0.105 | ol | 16 | 0.00403 | LV
24-AL1/4-ST1A 0.4 | 11.25 | 1.2012 | 0.335 | 0.14 | ol | 24 | 0.00403 | LV
48-AL1/8-ST1A 0.4 | 12.2 | 0.5939 | 0.3 | 0.21 | ol | 48 | 0.00403 | LV
94-AL1/15-ST1A 0.4 | 13.2 | 0.306 | 0.29 | 0.35 | ol | 94 | 0.00403 | LV
34-AL1/6-ST1A 10.0 | 9.7 | 0.8342 | 0.36 | 0.17 | ol | 34 | 0.00403 | MV
48-AL1/8-ST1A 10.0 | 10.1 | 0.5939 | 0.35 | 0.21 | ol | 48 | 0.00403 | MV
70-AL1/11-ST1A 10.0 | 10.4 | 0.4132 | 0.339 | 0.29 | ol | 70 | 0.00403 | MV
94-AL1/15-ST1A 10.0 | 10.75 | 0.306 | 0.33 | 0.35 | ol | 94 | 0.00403 | MV
122-AL1/20-ST1A 10.0 | 11.1 | 0.2376 | 0.323 | 0.41 | ol | 122 | 0.00403 | MV
149-AL1/24-ST1A 10.0 | 11.25 | 0.194 | 0.315 | 0.47 | ol | 149 | 0.00403 | MV
34-AL1/6-ST1A 20.0 | 9.15 | 0.8342 | 0.382 | 0.17 | ol | 34 | 0.00403 | MV
48-AL1/8-ST1A 20.0 | 9.5 | 0.5939 | 0.372 | 0.21 | ol | 48 | 0.00403 | MV
70-AL1/11-ST1A 20.0 | 9.7 | 0.4132 | 0.36 | 0.29 | ol | 70 | 0.00403 | MV
94-AL1/15-ST1A 20.0 | 10 | 0.306 | 0.35 | 0.35 | ol | 94 | 0.00403 | MV
122-AL1/20-ST1A 20.0 | 10.3 | 0.2376 | 0.344 | 0.41 | ol | 122 | 0.00403 | MV
149-AL1/24-ST1A 20.0 | 10.5 | 0.194 | 0.337 | 0.47 | ol | 149 | 0.00403 | MV
184-AL1/30-ST1A 20.0 | 10.75 | 0.1571 | 0.33 | 0.535 | ol | 184 | 0.00403 | MV
243-AL1/39-ST1A 20.0 | 11 | 0.1188 | 0.32 | 0.645 | ol | 243 | 0.00403 | MV
48-AL1/8-ST1A 110.0 | 8 | 0.5939 | 0.46 | 0.21 | ol | 48 | 0.00403 | HV
70-AL1/11-ST1A 110.0 | 8.4 | 0.4132 | 0.45 | 0.29 | ol | 70 | 0.00403 | HV
94-AL1/15-ST1A 110.0 | 8.65 | 0.306 | 0.44 | 0.35 | ol | 94 | 0.00403 | HV
122-AL1/20-ST1A 110.0 | 8.5 | 0.2376 | 0.43 | 0.41 | ol | 122 | 0.00403 | HV
149-AL1/24-ST1A 110.0 | 8.75 | 0.194 | 0.41 | 0.47 | ol | 149 | 0.00403 | HV
184-AL1/30-ST1A 110.0 | 8.8 | 0.1571 | 0.4 | 0.535 | ol | 184 | 0.00403 | HV
243-AL1/39-ST1A 110.0 | 9 | 0.1188 | 0.39 | 0.645 | ol | 243 | 0.00403 | HV
305-AL1/39-ST1A 110.0 | 9.2 | 0.0949 | 0.38 | 0.74 | ol | 305 | 0.00403 | HV
490-AL1/64-ST1A 110.0 | 9.75 | 0.059 | 0.37 | 0.96 | ol | 490 | 0.00403 | HV
679-AL1/86-ST1A 110.0 | 9.95 | 0.042 | 0.36 | 1.15 | ol | 679 | 0.00403 | HV
490-AL1/64-ST1A 220.0 | 10 | 0.059 | 0.285 | 0.96 | ol | 490 | 0.00403 | HV
679-AL1/86-ST1A 220.0 | 11.7 | 0.042 | 0.275 | 1.15 | ol | 679 | 0.00403 | HV
490-AL1/64-ST1A 380.0 | 11 | 0.059 | 0.253 | 0.96 | ol | 490 | 0.00403 | HV
679-AL1/86-ST1A 380.0 | 14.6 | 0.042 | 0.25 | 1.15 | ol | 679 | 0.00403 | HV

## trafo_std_types
| i0_percent | pfe_kw | vkr_percent | sn_mva | vn_lv_kv | vn_hv_kv | vk_percent | shift_degree | vector_group | tap_side | tap_neutral | tap_min | tap_max | tap_step_degree | tap_step_percent | tap_phase_shifter
160 MVA 380/110 kV | 0.06 | 60 | 0.25 | 160 | 110 | 380 | 12.2 | 0 | Yy0 | hv | 0 | -9 | 9 | 0 | 1.5 | FALSE
100 MVA 220/110 kV | 0.06 | 55 | 0.26 | 100 | 110 | 220 | 12 | 0 | Yy0 | hv | 0 | -9 | 9 | 0 | 1.5 | FALSE
63 MVA 110/20 kV | 0.04 | 22 | 0.32 | 63 | 20 | 110 | 18 | 150 | YNd5 | hv | 0 | -9 | 9 | 0 | 1.5 | FALSE
40 MVA 110/20 kV | 0.05 | 18 | 0.34 | 40 | 20 | 110 | 16.2 | 150 | YNd5 | hv | 0 | -9 | 9 | 0 | 1.5 | FALSE
25 MVA 110/20 kV | 0.07 | 14 | 0.41 | 25 | 20 | 110 | 12 | 150 | YNd5 | hv | 0 | -9 | 9 | 0 | 1.5 | FALSE
63 MVA 110/10 kV | 0.04 | 22 | 0.32 | 63 | 10 | 110 | 18 | 150 | YNd5 | hv | 0 | -9 | 9 | 0 | 1.5 | FALSE
40 MVA 110/10 kV | 0.05 | 18 | 0.34 | 40 | 10 | 110 | 16.2 | 150 | YNd5 | hv | 0 | -9 | 9 | 0 | 1.5 | FALSE
25 MVA 110/10 kV | 0.07 | 14 | 0.41 | 25 | 10 | 110 | 12 | 150 | YNd5 | hv | 0 | -9 | 9 | 0 | 1.5 | FALSE
0.25 MVA 20/0.4 kV | 0.32 | 0.8 | 1.44 | 0.25 | 0.4 | 20 | 6 | 150 | Yzn5 | hv | 0 | -2 | 2 | 0 | 2.5 | FALSE
0.4 MVA 20/0.4 kV | 0.3375 | 1.35 | 1.425 | 0.4 | 0.4 | 20 | 6 | 150 | Dyn5 | hv | 0 | -2 | 2 | 0 | 2.5 | FALSE
0.63 MVA 20/0.4 kV | 0.2619 | 1.65 | 1.206 | 0.63 | 0.4 | 20 | 6 | 150 | Dyn5 | hv | 0 | -2 | 2 | 0 | 2.5 | FALSE
0.25 MVA 10/0.4 kV | 0.24 | 0.6 | 1.2 | 0.25 | 0.4 | 10 | 4 | 150 | Dyn5 | hv | 0 | -2 | 2 | 0 | 2.5 | FALSE
0.4 MVA 10/0.4 kV | 0.2375 | 0.95 | 1.325 | 0.4 | 0.4 | 10 | 4 | 150 | Dyn5 | hv | 0 | -2 | 2 | 0 | 2.5 | FALSE
0.63 MVA 10/0.4 kV | 0.1873 | 1.18 | 1.0794 | 0.63 | 0.4 | 10 | 4 | 150 | Dyn5 | hv | 0 | -2 | 2 | 0 | 2.5 | FALSE

## trafo3w_std_types
| sn_hv_mva | sn_mv_mva | sn_lv_mva | vn_hv_kv | vn_mv_kv | vn_lv_kv | vk_hv_percent | vk_mv_percent | vk_lv_percent | vkr_hv_percent | vkr_mv_percent | vkr_lv_percent | pfe_kw | i0_percent | shift_mv_degree | shift_lv_degree | vector_group | tap_side | tap_neutral | tap_min | tap_max | tap_step_percent
63/25/38 MVA 110/20/10 kV | 63 | 25 | 38 | 110 | 20 | 10 | 10.4 | 10.4 | 10.4 | 0.28 | 0.32 | 0.35 | 35 | 0.89 | 0 | 0 | YN0yn0yn0 | hv | 0 | -10 | 10 | 1.2
63/25/38 MVA 110/10/10 kV | 63 | 25 | 38 | 110 | 10 | 10 | 10.4 | 10.4 | 10.4 | 0.28 | 0.32 | 0.35 | 35 | 0.89 | 0 | 0 | YN0yn0yn0 | hv | 0 | -10 | 10 | 1.2

## fuse_std_types
| fuse_type | i_rated_a | t_avg | t_min | t_total | x_avg | x_min | x_total
HV 100A | HV 100A | 100 | 0 | [10.0, 3.64, 0.854, 0.281, 0.1, 0.0531, 0.022, 0.01] | [10.0, 4.267, 1.21, 0.403, 0.1, 0.058, 0.022, 0.01] | 0 | [300.0, 350.0, 450.0, 550.0, 700.0, 850.0, 1200.0, 1752.0] | [600.0, 700.0, 900.0, 1150.0, 1665.0, 2000.0, 3000.0, 4313.0]
HV 10A | HV 10A | 10 | 0 | [10.0, 1675.0, 0.344, 0.156, 0.1, 0.0417, 0.0171, 0.01] | [10.0, 1.3, 0.3, 0.155, 0.1, 0.0555, 0.023, 0.01] | 0 | [30.0, 32.0, 35.0, 37.0, 39.0, 50.0, 70.0, 88.0] | [60.0, 70.0, 80.0, 87.0, 94.0, 110.0, 150.0, 216.0]
HV 125A | HV 125A | 125 | 0 | [10.0, 1.82, 0.344, 0.1, 0.0467, 0.0269, 0.01] | [10.0, 2.478, 0.426, 0.1, 0.0427, 0.0211, 0.01] | 0 | [375.0, 500.0, 700.0, 925.0, 1200.0, 1500.0, 2341.0] | [750.0, 1000.0, 1500.0, 2200.0, 3000.0, 4000.0, 5765.0]
HV 160A | HV 160A | 160 | 0 | [10.0, 4.15, 1.03, 0.198, 0.1, 0.051, 0.0172, 0.01] | [10.0, 2.3, 0.734, 0.274, 0.1, 0.046, 0.0177, 0.01] | 0 | [480.0, 550.0, 700.0, 1000.0, 1260.0, 1600.0, 2500.0, 3227.0] | [960.0, 1300.0, 1700.0, 2200.0, 2996.0, 4000.0, 6000.0, 7946.0]
HV 16A | HV 16A | 16 | 0 | [10.0, 0.352, 0.164, 0.1, 0.0649, 0.0342, 0.01] | [10.0, 2.34, 0.722, 0.181, 0.1, 0.055, 0.0296, 0.01] | 0 | [48.0, 60.0, 65.0, 71.0, 80.0, 100.0, 162.0] | [96.0, 110.0, 125.0, 150.0, 168.0, 200.0, 250.0, 398.0]
HV 200A | HV 200A | 200 | 0 | [10.0, 4.267, 1.21, 0.403, 0.1, 0.058, 0.022, 0.01] | [10.0, 3.73, 1.654, 0.328, 0.1, 0.0531, 0.019, 0.01] | 0 | [600.0, 700.0, 900.0, 1150.0, 1665.0, 2000.0, 3000.0, 4313.0] | [1200.0, 1500.0, 1800.0, 2700.0, 3960.0, 5000.0, 7500.0, 10620.0]
HV 20A | HV 20A | 20 | 0 | [10.0, 1.3, 0.3, 0.155, 0.1, 0.0555, 0.023, 0.01] | [10.0, 1.3, 0.161, 0.1, 0.0611, 0.0399, 0.0141, 0.01] | 0 | [60.0, 70.0, 80.0, 87.0, 94.0, 110.0, 150.0, 216.0] | [120.0, 150.0, 200.0, 223.0, 260.0, 300.0, 450.0, 532.0]
HV 25A | HV 25A | 25 | 0 | [10.0, 2.512, 0.833, 0.299, 0.1, 0.0372, 0.0223, 0.01] | [10.0, 3.125, 0.597, 0.198, 0.1, 0.0378, 0.022, 0.01] | 0 | [75.0, 82.0, 90.0, 100.0, 124.0, 170.0, 200.0, 289.0] | [150.0, 170.0, 210.0, 250.0, 294.0, 400.0, 500.0, 711.0]
HV 31.5A | HV 31.5A | 31.5 | 0 | [10.0, 2.34, 0.722, 0.181, 0.1, 0.055, 0.0296, 0.01] | [10.0, 2.84, 0.368, 0.164, 0.1, 0.0621, 0.0378, 0.0195, 0.01] | 0 | [95.0, 110.0, 125.0, 150.0, 165.0, 200.0, 250.0, 390.0] | [189.0, 220.0, 300.0, 350.0, 393.0, 450.0, 530.0, 700.0, 960.0]
HV 40A | HV 40A | 40 | 0 | [10.0, 1.3, 0.161, 0.1, 0.0611, 0.0399, 0.0141, 0.01] | [10.0, 2.05, 0.369, 0.198, 0.1, 0.051, 0.0298, 0.01] | 0 | [120.0, 150.0, 200.0, 223.0, 260.0, 300.0, 450.0, 532.0] | [240.0, 300.0, 400.0, 450.0, 530.0, 650.0, 800.0, 1311.0]
HV 50A | HV 50A | 50 | 0 | [10.0, 3.215, 0.597, 0.198, 0.1, 0.0378, 0.022, 0.01] | [10.0, 3.64, 0.854, 0.281, 0.1, 0.0531, 0.022, 0.01] | 0 | [150.0, 170.0, 210.0, 250.0, 294.0, 400.0, 500.0, 711.0] | [300.0, 350.0, 450.0, 550.0, 700.0, 850.0, 1200.0, 1752.0]
HV 6.3A | HV 6.3A | 6.3 | 0 | [10.0, 1.39, 0.344, 0.168, 0.1, 0.056, 0.0263, 0.01] | [10.0, 1.711, 0.516, 0.198, 0.1, 0.0634, 0.0303, 0.01] | 0 | [19.0, 19.5, 20.4, 20.8, 22.0, 25.0, 32.0, 48.0] | [38.0, 40.0, 43.0, 48.0, 53.0, 60.0, 75.0, 118.0]
HV 63A | HV 63A | 63 | 0 | [10.0, 2.84, 0.368, 0.164, 0.1, 0.0621, 0.0378, 0.0195, 0.01] | [10.0, 1.82, 0.344, 0.1, 0.0467, 0.0269, 0.01] | 0 | [189.0, 220.0, 300.0, 350.0, 393.0, 450.0, 530.0, 700.0, 961.0] | [378.0, 500.0, 700.0, 934.0, 1200.0, 1500.0, 2366.0]
HV 80A | HV 80A | 80 | 0 | [10.0, 2.05, 0.369, 0.198, 0.1, 0.051, 0.0298, 0.01] | [10.0, 4.15, 1.03, 0.198, 0.1, 0.051, 0.0172, 0.01] | 0 | [240.0, 300.0, 400.0, 450.0, 530.0, 650.0, 800.0, 1311.0] | [480.0, 550.0, 700.0, 1000.0, 1260.0, 1600.0, 2500.0, 3227.0]
Siemens NH-1-100 | Siemens NH-1-100 | 100 | [5400.0, 2000.0, 400.0, 20.0, 1.0, 0.2, 0.012, 0.004] | 0 | 0 | [150.0, 190.0, 250.0, 430.0, 900.0, 1250.0, 2700.0, 3600.0] | 0 | 0
Siemens NH-1-125 | Siemens NH-1-125 | 125 | [4800.0, 120.0, 7.0, 0.1, 0.004] | 0 | 0 | [180.0, 400.0, 740.0, 2000.0, 4250.0] | 0 | 0
Siemens NH-1-16 | Siemens NH-1-16 | 16 | [4000.0, 400.0, 2.0, 0.1, 0.04, 0.01] | 0 | 0 | [26.0, 35.0, 75.0, 150.0, 200.0, 300.0] | 0 | 0
Siemens NH-1-160 | Siemens NH-1-160 | 160 | [4800.0, 120.0, 7.0, 0.1, 0.004] | 0 | 0 | [210.0, 500.0, 900.0, 2300.0, 5000.0] | 0 | 0
Siemens NH-1-25 | Siemens NH-1-25 | 25 | [4000.0, 1000.0, 10.0, 0.2, 0.02, 0.01] | 0 | 0 | [40.0, 50.0, 100.0, 210.0, 400.0, 500.0] | 0 | 0
Siemens NH-1-50 | Siemens NH-1-50 | 50 | [4000.0, 40.0, 4.0, 1.0, 0.02, 0.01] | 0 | 0 | [86.0, 200.0, 300.0, 400.0, 1000.0, 1280.0] | 0 | 0
Siemens NH-1-63 | Siemens NH-1-63 | 63 | [4000.0, 100.0, 10.0, 2.0, 0.04, 0.01] | 0 | 0 | [100.0, 200.0, 300.0, 400.0, 1000.0, 1500.0] | 0 | 0
Siemens NH-1-80 | Siemens NH-1-80 | 80 | [4800.0, 120.0, 7.0, 0.1, 0.01] | 0 | 0 | [150.58, 250.0, 450.0, 1150.0, 2470.0] | 0 | 0
Siemens NH-2-1000 | Siemens NH-2-1000 | 1000 | [4800.0, 120.0, 7.0, 0.1, 0.004] | 0 | 0 | [1900.0, 3500.0, 8400.0, 24000.0, 52000.0] | 0 | 0
Siemens NH-2-200 | Siemens NH-2-200 | 200 | [4800.0, 120.0, 7.0, 0.1, 0.004] | 0 | 0 | [280.0, 650.0, 1200.0, 3000.0, 7000.0] | 0 | 0
Siemens NH-2-224 | Siemens NH-2-224 | 224 | [4800.0, 120.0, 7.0, 0.2, 0.04, 0.004] | 0 | 0 | [400.0, 750.0, 1453.0, 3025.0, 4315.0, 7600.0] | 0 | 0
Siemens NH-2-250 | Siemens NH-2-250 | 250 | [4800.0, 120.0, 7.0, 0.1, 0.004] | 0 | 0 | [450.0, 800.0, 1650.0, 4000.0, 8500.0] | 0 | 0
Siemens NH-2-315 | Siemens NH-2-315 | 315 | [4800.0, 120.0, 7.0, 0.1, 0.004] | 0 | 0 | [550.0, 920.0, 1900.0, 5000.0, 11000.0] | 0 | 0
Siemens NH-2-355 | Siemens NH-2-355 | 355 | [4800.0, 120.0, 6.0, 0.1, 0.004] | 0 | 0 | [650.0, 1116.27, 2350.0, 5840.0, 12790.0] | 0 | 0
Siemens NH-2-400 | Siemens NH-2-400 | 400 | [4800.0, 120.0, 7.0, 0.1, 0.004] | 0 | 0 | [720.0, 1350.0, 2800.0, 6500.0, 15000.0] | 0 | 0
Siemens NH-2-425 | Siemens NH-2-425 | 425 | [4800.0, 120.0, 7.0, 0.1, 0.004] | 0 | 0 | [850.0, 1500.0, 3050.0, 7500.0, 16500.0] | 0 | 0
Siemens NH-2-630 | Siemens NH-2-630 | 630 | [4800.0, 120.0, 7.0, 0.1, 0.004] | 0 | 0 | [1200.0, 2000.0, 4800.0, 12000.0, 26000.0] | 0 | 0

## dtypes
| element | column | dtype
0 | bus | name | object
1 | bus | vn_kv | float64
2 | bus | type | object
3 | bus | zone | object
4 | bus | in_service | bool
5 | load | name | object
6 | load | bus | uint32
7 | load | p_mw | float64
8 | load | q_mvar | float64
9 | load | const_z_percent | float64
10 | load | const_i_percent | float64
11 | load | sn_mva | float64
12 | load | scaling | float64
13 | load | in_service | bool
14 | load | type | object
15 | ext_grid | name | object
16 | ext_grid | bus | uint32
17 | ext_grid | vm_pu | float64
18 | ext_grid | va_degree | float64
19 | ext_grid | slack_weight | float64
20 | ext_grid | in_service | bool
21 | line | name | object
22 | line | std_type | object
23 | line | from_bus | uint32
24 | line | to_bus | uint32
25 | line | length_km | float64
26 | line | r_ohm_per_km | float64
27 | line | x_ohm_per_km | float64
28 | line | c_nf_per_km | float64
29 | line | g_us_per_km | float64
30 | line | max_i_ka | float64
31 | line | df | float64
32 | line | parallel | uint32
33 | line | type | object
34 | line | in_service | bool
35 | trafo | name | object
36 | trafo | std_type | object
37 | trafo | hv_bus | uint32
38 | trafo | lv_bus | uint32
39 | trafo | sn_mva | float64
40 | trafo | vn_hv_kv | float64
41 | trafo | vn_lv_kv | float64
42 | trafo | vk_percent | float64
43 | trafo | vkr_percent | float64
44 | trafo | pfe_kw | float64
45 | trafo | i0_percent | float64
46 | trafo | shift_degree | float64
47 | trafo | tap_side | object
48 | trafo | tap_neutral | int32
49 | trafo | tap_min | int32
50 | trafo | tap_max | int32
51 | trafo | tap_step_percent | float64
52 | trafo | tap_step_degree | float64
53 | trafo | tap_pos | int32
54 | trafo | tap_phase_shifter | bool
55 | trafo | parallel | uint32
56 | trafo | df | float64
57 | trafo | in_service | bool
58 | line_geodata | coords | object
59 | bus_geodata | x | float64
60 | bus_geodata | y | float64
61 | bus_geodata | coords | object

## parameters
| version | format_version | converged | OPF_converged | name | f_hz | sn_mva
0 | 2.14.6 | 2.14.0 | FALSE | FALSE |  | 50 | 1