## bus
| name | vn_kv | type | zone | in_service
0 | bus_LV_4044-1_0_1_node_0 | 0.4 | n |  | TRUE
1 | bus_LV_4044-1_0_1_node_1 | 0.4 | n |  | TRUE
2 | bus_LV_4044-1_0_1_node_20 | 0.4 | n |  | TRUE
3 | bus_LV_4044-1_0_1_node_3 | 0.4 | n |  | TRUE
4 | bus_LV_4044-1_0_1_node_9 | 0.4 | n |  | TRUE
5 | bus_LV_4044-1_0_1_node_17 | 0.4 | n |  | TRUE
6 | bus_LV_4044-1_0_1_node_33 | 0.4 | n |  | TRUE
7 | bus_LV_4044-1_0_1_node_15 | 0.4 | n |  | TRUE
8 | bus_LV_4044-1_0_1_node_12 | 0.4 | n |  | TRUE
9 | bus_LV_4044-1_0_1_node_10 | 0.4 | n |  | TRUE
10 | bus_LV_4044-1_0_1_node_6 | 0.4 | n |  | TRUE
11 | bus_LV_4044-1_0_1_node_8 | 0.4 | n |  | TRUE
12 | bus_LV_4044-1_0_1_node_13 | 0.4 | n |  | TRUE
13 | bus_LV_4044-1_0_1_node_4 | 0.4 | n |  | TRUE
14 | bus_LV_4044-1_0_1_node_11 | 0.4 | n |  | TRUE
15 | bus_LV_4044-1_0_1_node_5 | 0.4 | n |  | TRUE
16 | bus_LV_4044-1_0_1_node_7 | 0.4 | n |  | TRUE
17 | bus_LV_4044-1_0_1_node_23 | 0.4 | n |  | TRUE
18 | bus_LV_4044-1_0_1_node_21 | 0.4 | n |  | TRUE
19 | bus_LV_4044-1_0_1_node_22 | 0.4 | n |  | TRUE
20 | bus_LV_4044-1_0_1_node_24 | 0.4 | n |  | TRUE
21 | bus_LV_4044-1_0_1_node_29 | 0.4 | n |  | TRUE
22 | bus_LV_4044-1_0_1_node_65 | 0.4 | n |  | TRUE
23 | bus_LV_4044-1_0_1_node_14 | 0.4 | n |  | TRUE
24 | bus_LV_4044-1_0_1_node_16 | 0.4 | n |  | TRUE
25 | bus_LV_4044-1_0_1_node_19 | 0.4 | n |  | TRUE
26 | bus_LV_4044-1_0_1_node_18 | 0.4 | n |  | TRUE
27 | bus_LV_4044-1_0_1_node_60 | 0.4 | n |  | TRUE
28 | bus_LV_4044-1_0_1_node_37 | 0.4 | n |  | TRUE
29 | bus_LV_4044-1_0_1_node_59 | 0.4 | n |  | TRUE
30 | bus_LV_4044-1_0_1_node_62 | 0.4 | n |  | TRUE
31 | bus_LV_4044-1_0_1_node_28 | 0.4 | n |  | TRUE
32 | bus_LV_4044-1_0_1_node_38 | 0.4 | n |  | TRUE
33 | bus_LV_4044-1_0_1_node_56 | 0.4 | n |  | TRUE
34 | bus_LV_4044-1_0_1_node_35 | 0.4 | n |  | TRUE
35 | bus_LV_4044-1_0_1_node_34 | 0.4 | n |  | TRUE
36 | bus_LV_4044-1_0_1_node_30 | 0.4 | n |  | TRUE
37 | bus_LV_4044-1_0_1_node_50 | 0.4 | n |  | TRUE
38 | bus_LV_4044-1_0_1_node_43 | 0.4 | n |  | TRUE
39 | bus_LV_4044-1_0_1_node_48 | 0.4 | n |  | TRUE
40 | bus_LV_4044-1_0_1_node_25 | 0.4 | n |  | TRUE
41 | bus_LV_4044-1_0_1_node_26 | 0.4 | n |  | TRUE
42 | bus_LV_4044-1_0_1_node_31 | 0.4 | n |  | TRUE
43 | bus_LV_4044-1_0_1_node_32 | 0.4 | n |  | TRUE
44 | bus_LV_4044-1_0_1_node_54 | 0.4 | n |  | TRUE
45 | bus_LV_4044-1_0_1_node_55 | 0.4 | n |  | TRUE
46 | bus_LV_4044-1_0_1_node_53 | 0.4 | n |  | TRUE
47 | bus_LV_4044-1_0_1_node_40 | 0.4 | n |  | TRUE
48 | bus_LV_4044-1_0_1_node_61 | 0.4 | n |  | TRUE
49 | bus_LV_4044-1_0_1_node_64 | 0.4 | n |  | TRUE
50 | bus_LV_4044-1_0_1_node_57 | 0.4 | n |  | TRUE
51 | bus_LV_4044-1_0_1_node_63 | 0.4 | n |  | TRUE
52 | bus_LV_4044-1_0_1_node_58 | 0.4 | n |  | TRUE
53 | bus_LV_4044-1_0_1_node_41 | 0.4 | n |  | TRUE
54 | bus_LV_4044-1_0_1_node_42 | 0.4 | n |  | TRUE
55 | bus_LV_4044-1_0_1_node_44 | 0.4 | n |  | TRUE
56 | bus_LV_4044-1_0_1_node_47 | 0.4 | n |  | TRUE
57 | bus_LV_4044-1_0_1_node_46 | 0.4 | n |  | TRUE
58 | bus_LV_4044-1_0_1_node_45 | 0.4 | n |  | TRUE
59 | bus_LV_4044-1_0_1_node_49 | 0.4 | n |  | TRUE
60 | bus_MV_421_0_node_95 | 20 | n |  | TRUE

## load
| name | bus | p_mw | q_mvar | const_z_percent | const_i_percent | sn_mva | scaling | in_service | type
0 | LV_4044-1_0_1_load_0 | 0 | 0.0030471 | 0.00076368 | 0 | 0 |  | 1 | TRUE | wye
1 | LV_4044-1_0_1_load_1 | 1 | 0.0012554 | 0.00031463 | 0 | 0 |  | 1 | TRUE | wye
2 | LV_4044-1_0_1_load_20 | 2 | 0.00076005 | 0.00019049 | 0 | 0 |  | 1 | TRUE | wye
3 | LV_4044-1_0_1_load_3 | 3 | 0.0010561 | 0.00026468 | 0 | 0 |  | 1 | TRUE | wye
4 | LV_4044-1_0_1_load_9 | 4 | 0.00060325 | 0.00015119 | 0 | 0 |  | 1 | TRUE | wye
5 | LV_4044-1_0_1_load_15 | 7 | 0.00053355 | 0.00013372 | 0 | 0 |  | 1 | TRUE | wye
6 | LV_4044-1_0_1_load_12 | 8 | 0.0097167 | 0.0024352 | 0 | 0 |  | 1 | TRUE | wye
7 | LV_4044-1_0_1_load_10 | 9 | 0.00097914 | 0.0002454 | 0 | 0 |  | 1 | TRUE | wye
8 | LV_4044-1_0_1_load_6 | 10 | 0.0062208 | 0.0015591 | 0 | 0 |  | 1 | TRUE | wye
9 | LV_4044-1_0_1_load_8 | 11 | 0.00085726 | 0.00021485 | 0 | 0 |  | 1 | TRUE | wye
10 | LV_4044-1_0_1_load_13 | 12 | 0.010319 | 0.0025862 | 0 | 0 |  | 1 | TRUE | wye
11 | LV_4044-1_0_1_load_4 | 13 | 0.006177 | 0.0015481 | 0 | 0 |  | 1 | TRUE | wye
12 | LV_4044-1_0_1_load_11 | 14 | 0.0035517 | 0.00089013 | 0 | 0 |  | 1 | TRUE | wye
13 | LV_4044-1_0_1_load_5 | 15 | 0.00091535 | 0.00022941 | 0 | 0 |  | 1 | TRUE | wye
14 | LV_4044-1_0_1_load_7 | 16 | 0.00060013 | 0.00015041 | 0 | 0 |  | 1 | TRUE | wye
15 | LV_4044-1_0_1_load_21 | 18 | 0.0012669 | 0.00031752 | 0 | 0 |  | 1 | TRUE | wye
16 | LV_4044-1_0_1_load_22 | 19 | 0.0012155 | 0.00030464 | 0 | 0 |  | 1 | TRUE | wye
17 | LV_4044-1_0_1_load_24 | 20 | 0.00044588 | 0.00011175 | 0 | 0 |  | 1 | TRUE | wye
18 | LV_4044-1_0_1_load_65 | 22 | 0.0021018 | 0.00052677 | 0 | 0 |  | 1 | TRUE | wye
19 | LV_4044-1_0_1_load_14 | 23 | 0.0001982 | 4.9672e-05 | 0 | 0 |  | 1 | TRUE | wye
20 | LV_4044-1_0_1_load_60 | 27 | 0.00015616 | 3.9137e-05 | 0 | 0 |  | 1 | TRUE | wye
21 | LV_4044-1_0_1_load_59 | 29 | 0.00021259 | 5.328e-05 | 0 | 0 |  | 1 | TRUE | wye
22 | LV_4044-1_0_1_load_62 | 30 | 0.00030085 | 7.54e-05 | 0 | 0 |  | 1 | TRUE | wye
23 | LV_4044-1_0_1_load_28 | 31 | 0.0040666 | 0.0010192 | 0 | 0 |  | 1 | TRUE | wye
24 | LV_4044-1_0_1_load_56 | 33 | 9.9063e-05 | 2.4828e-05 | 0 | 0 |  | 1 | TRUE | wye
25 | LV_4044-1_0_1_load_34 | 35 | 0.00037231 | 9.3311e-05 | 0 | 0 |  | 1 | TRUE | wye
26 | LV_4044-1_0_1_load_30 | 36 | 0.002038 | 0.00051077 | 0 | 0 |  | 1 | TRUE | wye
27 | LV_4044-1_0_1_load_48 | 39 | 0.00070506 | 0.00017671 | 0 | 0 |  | 1 | TRUE | wye
28 | LV_4044-1_0_1_load_25 | 40 | 0.0007126 | 0.0001786 | 0 | 0 |  | 1 | TRUE | wye
29 | LV_4044-1_0_1_load_26 | 41 | 0.00021636 | 5.4226e-05 | 0 | 0 |  | 1 | TRUE | wye
30 | LV_4044-1_0_1_load_54 | 44 | 0.0083441 | 0.0020912 | 0 | 0 |  | 1 | TRUE | wye
31 | LV_4044-1_0_1_load_55 | 45 | 0.0038257 | 0.00095881 | 0 | 0 |  | 1 | TRUE | wye
32 | LV_4044-1_0_1_load_53 | 46 | 0.0052001 | 0.0013033 | 0 | 0 |  | 1 | TRUE | wye
33 | LV_4044-1_0_1_load_61 | 48 | 0.00028504 | 7.1437e-05 | 0 | 0 |  | 1 | TRUE | wye
34 | LV_4044-1_0_1_load_57 | 50 | 0.00022983 | 5.7601e-05 | 0 | 0 |  | 1 | TRUE | wye
35 | LV_4044-1_0_1_load_63 | 51 | 0.0012151 | 0.00030452 | 0 | 0 |  | 1 | TRUE | wye
36 | LV_4044-1_0_1_load_41 | 53 | 0.03108 | 0.0077894 | 0 | 0 |  | 1 | TRUE | wye
37 | LV_4044-1_0_1_load_47 | 56 | 0.006748 | 0.0016912 | 0 | 0 |  | 1 | TRUE | wye
38 | LV_4044-1_0_1_load_46 | 57 | 0.0040428 | 0.0010132 | 0 | 0 |  | 1 | TRUE | wye
39 | LV_4044-1_0_1_load_45 | 58 | 0.0038196 | 0.00095727 | 0 | 0 |  | 1 | TRUE | wye
40 | LV_4044-1_0_1_load_49 | 59 | 0.0032067 | 0.00080368 | 0 | 0 |  | 1 | TRUE | wye

## ext_grid
| name | bus | vm_pu | va_degree | slack_weight | in_service
0 |  | 45 | 1 | 0 | 1 | TRUE

## line
| name | std_type | from_bus | to_bus | length_km | r_ohm_per_km | x_ohm_per_km | c_nf_per_km | g_us_per_km | max_i_ka | df | parallel | type | in_service
0 | LV_4044-1_0_1_line_0 |  | 0 | 1 | 0.014003 | 0.125 | 0.08 | 261 | 0 | 0.364 | 1 | 1 | cs | TRUE
1 | LV_4044-1_0_1_line_1 |  | 0 | 2 | 0.046852 | 0.125 | 0.08 | 261 | 0 | 0.364 | 1 | 1 | cs | TRUE
2 | LV_4044-1_0_1_line_2 |  | 1 | 3 | 0.016821 | 0.125 | 0.08 | 261 | 0 | 0.364 | 1 | 1 | cs | TRUE
3 | LV_4044-1_0_1_line_3 |  | 1 | 4 | 0.062093 | 0.125 | 0.08 | 261 | 0 | 0.364 | 1 | 1 | cs | TRUE
4 | LV_4044-1_0_1_line_4 |  | 2 | 5 | 0.095922 | 0.125 | 0.08 | 261 | 0 | 0.364 | 1 | 1 | cs | TRUE
5 | LV_4044-1_0_1_line_5 |  | 3 | 8 | 0.024665 | 0.125 | 0.08 | 261 | 0 | 0.364 | 1 | 1 | cs | TRUE
6 | LV_4044-1_0_1_line_6 |  | 4 | 9 | 0.04644 | 0.125 | 0.08 | 261 | 0 | 0.364 | 1 | 1 | cs | TRUE
7 | LV_4044-1_0_1_line_7 |  | 5 | 6 | 0.021099 | 0.125 | 0.08 | 261 | 0 | 0.364 | 1 | 1 | cs | TRUE
8 | LV_4044-1_0_1_line_8 |  | 5 | 7 | 0.12399 | 0.125 | 0.08 | 261 | 0 | 0.364 | 1 | 1 | cs | TRUE
9 | LV_4044-1_0_1_line_9 |  | 6 | 31 | 0.071592 | 0.125 | 0.08 | 261 | 0 | 0.364 | 1 | 1 | cs | TRUE
10 | LV_4044-1_0_1_line_10 |  | 7 | 23 | 0.038367 | 0.125 | 0.08 | 261 | 0 | 0.364 | 1 | 1 | cs | TRUE
11 | LV_4044-1_0_1_line_11 |  | 8 | 14 | 0.014195 | 0.125 | 0.08 | 261 | 0 | 0.364 | 1 | 1 | cs | TRUE
12 | LV_4044-1_0_1_line_12 |  | 10 | 11 | 0.0088467 | 0.125 | 0.08 | 261 | 0 | 0.364 | 1 | 1 | cs | TRUE
13 | LV_4044-1_0_1_line_13 |  | 10 | 12 | 0.078347 | 0.125 | 0.08 | 261 | 0 | 0.364 | 1 | 1 | cs | TRUE
14 | LV_4044-1_0_1_line_14 |  | 10 | 13 | 0.020663 | 0.125 | 0.08 | 261 | 0 | 0.364 | 1 | 1 | cs | TRUE
15 | LV_4044-1_0_1_line_15 |  | 11 | 18 | 0.019724 | 0.125 | 0.08 | 261 | 0 | 0.364 | 1 | 1 | cs | TRUE
16 | LV_4044-1_0_1_line_16 |  | 11 | 19 | 0.028851 | 0.125 | 0.08 | 261 | 0 | 0.364 | 1 | 1 | cs | TRUE
17 | LV_4044-1_0_1_line_17 |  | 12 | 14 | 0.012682 | 0.125 | 0.08 | 261 | 0 | 0.364 | 1 | 1 | cs | TRUE
18 | LV_4044-1_0_1_line_18 |  | 13 | 15 | 0.014272 | 0.125 | 0.08 | 261 | 0 | 0.364 | 1 | 1 | cs | TRUE
19 | LV_4044-1_0_1_line_19 |  | 15 | 16 | 0.00139 | 0.125 | 0.08 | 261 | 0 | 0.364 | 1 | 1 | cs | TRUE
20 | LV_4044-1_0_1_line_20 |  | 16 | 17 | 0.056526 | 0.125 | 0.08 | 261 | 0 | 0.364 | 1 | 1 | cs | TRUE
21 | LV_4044-1_0_1_line_21 |  | 17 | 20 | 0.052667 | 0.125 | 0.08 | 261 | 0 | 0.364 | 1 | 1 | cs | TRUE
22 | LV_4044-1_0_1_line_22 |  | 18 | 21 | 0.0087836 | 0.125 | 0.08 | 261 | 0 | 0.364 | 1 | 1 | cs | TRUE
23 | LV_4044-1_0_1_line_23 |  | 19 | 22 | 2.424e-05 | 0.125 | 0.08 | 261 | 0 | 0.364 | 1 | 1 | cs | TRUE
24 | LV_4044-1_0_1_line_24 |  | 20 | 37 | 0.10887 | 0.125 | 0.08 | 261 | 0 | 0.364 | 1 | 1 | cs | TRUE
25 | LV_4044-1_0_1_line_25 |  | 21 | 36 | 0.0012727 | 0.125 | 0.08 | 261 | 0 | 0.364 | 1 | 1 | cs | TRUE
26 | LV_4044-1_0_1_line_26 |  | 23 | 24 | 0.035475 | 0.125 | 0.08 | 261 | 0 | 0.364 | 1 | 1 | cs | TRUE
27 | LV_4044-1_0_1_line_27 |  | 24 | 25 | 0.14319 | 0.125 | 0.08 | 261 | 0 | 0.364 | 1 | 1 | cs | TRUE
28 | LV_4044-1_0_1_line_28 |  | 25 | 30 | 0.041387 | 0.125 | 0.08 | 261 | 0 | 0.364 | 1 | 1 | cs | TRUE
29 | LV_4044-1_0_1_line_29 |  | 26 | 27 | 0.060396 | 0.125 | 0.08 | 261 | 0 | 0.364 | 1 | 1 | cs | TRUE
30 | LV_4044-1_0_1_line_30 |  | 26 | 28 | 0.017437 | 0.125 | 0.08 | 261 | 0 | 0.364 | 1 | 1 | cs | TRUE
31 | LV_4044-1_0_1_line_31 |  | 26 | 29 | 0.070043 | 0.125 | 0.08 | 261 | 0 | 0.364 | 1 | 1 | cs | TRUE
32 | LV_4044-1_0_1_line_32 |  | 27 | 32 | 0.0044696 | 0.125 | 0.08 | 261 | 0 | 0.364 | 1 | 1 | cs | TRUE
33 | LV_4044-1_0_1_line_33 |  | 28 | 33 | 0.028103 | 0.125 | 0.08 | 261 | 0 | 0.364 | 1 | 1 | cs | TRUE
34 | LV_4044-1_0_1_line_34 |  | 30 | 32 | 0.019882 | 0.125 | 0.08 | 261 | 0 | 0.364 | 1 | 1 | cs | TRUE
35 | LV_4044-1_0_1_line_35 |  | 31 | 41 | 0.014465 | 0.125 | 0.08 | 261 | 0 | 0.364 | 1 | 1 | cs | TRUE
36 | LV_4044-1_0_1_line_36 |  | 32 | 34 | 0.042367 | 0.125 | 0.08 | 261 | 0 | 0.364 | 1 | 1 | cs | TRUE
37 | LV_4044-1_0_1_line_37 |  | 33 | 50 | 0.034366 | 0.125 | 0.08 | 261 | 0 | 0.364 | 1 | 1 | cs | TRUE
38 | LV_4044-1_0_1_line_38 |  | 34 | 35 | 0.017658 | 0.125 | 0.08 | 261 | 0 | 0.364 | 1 | 1 | cs | TRUE
39 | LV_4044-1_0_1_line_39 |  | 36 | 42 | 0.031045 | 0.125 | 0.08 | 261 | 0 | 0.364 | 1 | 1 | cs | TRUE
40 | LV_4044-1_0_1_line_40 |  | 37 | 38 | 0.016438 | 0.125 | 0.08 | 261 | 0 | 0.364 | 1 | 1 | cs | TRUE
41 | LV_4044-1_0_1_line_41 |  | 37 | 39 | 0.064377 | 0.125 | 0.08 | 261 | 0 | 0.364 | 1 | 1 | cs | TRUE
42 | LV_4044-1_0_1_line_42 |  | 38 | 54 | 0.045351 | 0.125 | 0.08 | 261 | 0 | 0.364 | 1 | 1 | cs | TRUE
43 | LV_4044-1_0_1_line_43 |  | 39 | 59 | 0.029833 | 0.125 | 0.08 | 261 | 0 | 0.364 | 1 | 1 | cs | TRUE
44 | LV_4044-1_0_1_line_44 |  | 40 | 41 | 0.028779 | 0.125 | 0.08 | 261 | 0 | 0.364 | 1 | 1 | cs | TRUE
45 | LV_4044-1_0_1_line_45 |  | 42 | 43 | 0.037773 | 0.125 | 0.08 | 261 | 0 | 0.364 | 1 | 1 | cs | TRUE
46 | LV_4044-1_0_1_line_46 |  | 43 | 44 | 0.064177 | 0.125 | 0.08 | 261 | 0 | 0.364 | 1 | 1 | cs | TRUE
47 | LV_4044-1_0_1_line_47 |  | 43 | 45 | 0.024999 | 0.125 | 0.08 | 261 | 0 | 0.364 | 1 | 1 | cs | TRUE
48 | LV_4044-1_0_1_line_48 |  | 44 | 46 | 0.033465 | 0.125 | 0.08 | 261 | 0 | 0.364 | 1 | 1 | cs | TRUE
49 | LV_4044-1_0_1_line_49 |  | 47 | 48 | 0.1037 | 0.125 | 0.08 | 261 | 0 | 0.364 | 1 | 1 | cs | TRUE
50 | LV_4044-1_0_1_line_50 |  | 47 | 49 | 0.11611 | 0.125 | 0.08 | 261 | 0 | 0.364 | 1 | 1 | cs | TRUE
51 | LV_4044-1_0_1_line_51 |  | 48 | 52 | 0.019247 | 0.125 | 0.08 | 261 | 0 | 0.364 | 1 | 1 | cs | TRUE
52 | LV_4044-1_0_1_line_52 |  | 49 | 51 | 0.053071 | 0.125 | 0.08 | 261 | 0 | 0.364 | 1 | 1 | cs | TRUE
53 | LV_4044-1_0_1_line_53 |  | 50 | 52 | 0.07025 | 0.125 | 0.08 | 261 | 0 | 0.364 | 1 | 1 | cs | TRUE
54 | LV_4044-1_0_1_line_54 |  | 53 | 54 | 0.038891 | 0.125 | 0.08 | 261 | 0 | 0.364 | 1 | 1 | cs | TRUE
55 | LV_4044-1_0_1_line_55 |  | 54 | 55 | 0.058738 | 0.125 | 0.08 | 261 | 0 | 0.364 | 1 | 1 | cs | TRUE
56 | LV_4044-1_0_1_line_56 |  | 55 | 56 | 0.02897 | 0.125 | 0.08 | 261 | 0 | 0.364 | 1 | 1 | cs | TRUE
57 | LV_4044-1_0_1_line_57 |  | 56 | 57 | 0.02529 | 0.125 | 0.08 | 261 | 0 | 0.364 | 1 | 1 | cs | TRUE
58 | LV_4044-1_0_1_line_58 |  | 57 | 58 | 0.021731 | 0.125 | 0.08 | 261 | 0 | 0.364 | 1 | 1 | cs | TRUE

## trafo
| name | std_type | hv_bus | lv_bus | sn_mva | vn_hv_kv | vn_lv_kv | vk_percent | vkr_percent | pfe_kw | i0_percent | shift_degree | tap_side | tap_neutral | tap_min | tap_max | tap_step_percent | tap_step_degree | tap_pos | tap_phase_shifter | parallel | df | in_service
0 | LV_4044-1_0_1_trafo_55 | 0.63 MVA 20/0.4 kV | 60 | 45 | 0.63 | 20 | 0.4 | 6 | 1.206 | 1.65 | 0.2619 | 150 | hv | 0 | -2 | 2 | 2.5 | 0 | 0 | FALSE | 1 | 1 | TRUE

## line_geodata
| x0 | y0 | x1 | y1 | x2 | y2 | x3 | y3 | x4 | y4 | x5 | y5 | x6 | y6
0 | 2660429.4248 | 1261590.8844 | 2660419.2749 | 1261600.5317
1 | 2660429.4248 | 1261590.8844 | 2660462.9081 | 1261558.1122
2 | 2660407.0823 | 1261612.1204 | 2660419.2749 | 1261600.5317
3 | 2660419.2749 | 1261600.5317 | 2660465.1103 | 1261642.42
4 | 2660554.058 | 1261587.9896 | 2660462.9081 | 1261558.1122
5 | 2660389.2044 | 1261629.1127 | 2660407.0823 | 1261612.1204
6 | 2660465.1103 | 1261642.42 | 2660465.1103 | 1261642.42 | 2660436.556 | 1261679.044
7 | 2660554.058 | 1261587.9896 | 2660568.3676 | 1261572.4469
8 | 2660554.058 | 1261587.9896 | 2660611.3072 | 1261628.4719 | 2660630.2801 | 1261640.9309 | 2660637.6248 | 1261642.5629 | 2660646.212 | 1261642.0728 | 2660660.1565 | 1261636.3969
9 | 2660568.3676 | 1261572.4469 | 2660621.7328 | 1261524.723
10 | 2660660.1565 | 1261636.3969 | 2660672.0587 | 1261631.5522 | 2660697.1658 | 1261636.1056
11 | 2660389.2044 | 1261629.1127 | 2660378.9155 | 1261638.892
12 | 2660327.83 | 1261721.8882 | 2660334.594 | 1261716.1863 | 2660334.594 | 1261716.1863
13 | 2660334.594 | 1261716.1863 | 2660374.695 | 1261648.8794
14 | 2660349.5983 | 1261730.387 | 2660338.1935 | 1261719.3476 | 2660334.594 | 1261716.1863
15 | 2660327.83 | 1261721.8882 | 2660312.7594 | 1261734.6131
16 | 2660327.83 | 1261721.8882 | 2660348.9268 | 1261741.5681
17 | 2660374.695 | 1261648.8794 | 2660373.1969 | 1261644.3275 | 2660378.9155 | 1261638.892
18 | 2660349.5983 | 1261730.387 | 2660356.2117 | 1261736.7885 | 2660359.9236 | 1261740.2386
19 | 2660359.9236 | 1261740.2386 | 2660360.9417 | 1261741.1849
20 | 2660408.0162 | 1261771.8205 | 2660373.4606 | 1261752.8206 | 2660360.9417 | 1261741.1849
21 | 2660408.0162 | 1261771.8205 | 2660382.9228 | 1261818.1254
22 | 2660306.0481 | 1261740.2797 | 2660312.7594 | 1261734.6131
23 | 2660348.9446 | 1261741.5846 | 2660348.9268 | 1261741.5681
24 | 2660322.2141 | 1261908.2785 | 2660346.8876 | 1261875.962 | 2660371.2939 | 1261839.5843 | 2660382.9228 | 1261818.1254
25 | 2660306.0481 | 1261740.2797 | 2660305.1685 | 1261741.1994
26 | 2660730.1078 | 1261647.5816 | 2660717.3563 | 1261639.7672 | 2660697.1658 | 1261636.1056
27 | 2660730.1078 | 1261647.5816 | 2660790.1161 | 1261744.2018 | 2660761.9536 | 1261752.8078
28 | 2660761.9536 | 1261752.8078 | 2660739.7996 | 1261760.3525 | 2660723.5464 | 1261768.0486
29 | 2660652.2858 | 1261809.491 | 2660657.2988 | 1261810.721 | 2660666.7793 | 1261808.3164 | 2660685.6301 | 1261792.2313 | 2660702.5959 | 1261780.4195
30 | 2660653.4953 | 1261826.7382 | 2660654.1351 | 1261820.1844 | 2660652.2858 | 1261809.491
31 | 2660652.2858 | 1261809.491 | 2660640.7948 | 1261832.3455 | 2660629.7735 | 1261847.6104 | 2660612.5804 | 1261866.6248
32 | 2660706.2641 | 1261777.8657 | 2660702.5959 | 1261780.4195
33 | 2660653.4953 | 1261826.7382 | 2660636.1194 | 1261848.8258
34 | 2660706.2641 | 1261777.8657 | 2660721.7342 | 1261768.9067 | 2660723.5464 | 1261768.0486
35 | 2660621.7328 | 1261524.723 | 2660632.5154 | 1261515.0803
36 | 2660685.0233 | 1261810.9721 | 2660703.8684 | 1261791.7735 | 2660708.4457 | 1261782.6027 | 2660706.2641 | 1261777.8657
37 | 2660636.1194 | 1261848.8258 | 2660626.0663 | 1261861.6049 | 2660613.8751 | 1261874.9921
38 | 2660685.0233 | 1261810.9721 | 2660694.9913 | 1261821.2708 | 2660697.0459 | 1261823.8859
39 | 2660283.711 | 1261763.6359 | 2660305.1685 | 1261741.1994
40 | 2660308.1355 | 1261916.8302 | 2660314.846 | 1261912.6622 | 2660322.2141 | 1261908.2785
41 | 2660322.2141 | 1261908.2785 | 2660358.1202 | 1261887.1625 | 2660370.3849 | 1261880.6606 | 2660378.9124 | 1261878.3304
42 | 2660273.9305 | 1261946.2811 | 2660283.1677 | 1261935.1893 | 2660295.3132 | 1261926.3065 | 2660308.1355 | 1261916.8302
43 | 2660378.9124 | 1261878.3304 | 2660385.3297 | 1261876.5768 | 2660402.6032 | 1261876.8755 | 2660408.4926 | 1261877.2893
44 | 2660653.8481 | 1261495.7643 | 2660639.0142 | 1261509.2685 | 2660632.5154 | 1261515.0803
45 | 2660283.711 | 1261763.6359 | 2660274.9018 | 1261780.7587 | 2660263.0626 | 1261795.0374
46 | 2660263.0626 | 1261795.0374 | 2660223.9749 | 1261840.7508 | 2660222.0401 | 1261844.2865
47 | 2660263.0626 | 1261795.0374 | 2660282.325 | 1261810.9717
48 | 2660225.6891 | 1261875.266 | 2660219.0863 | 1261861.3383 | 2660218.2629 | 1261851.1892 | 2660222.0401 | 1261844.2865
49 | 2660649.4319 | 1262016.4912 | 2660637.6453 | 1261995.4772 | 2660627.8839 | 1261984.8917 | 2660597.01 | 1261958.2448 | 2660579.99 | 1261940.7339
50 | 2660649.4319 | 1262016.4912 | 2660556.9195 | 1262087.0066
51 | 2660566.5754 | 1261926.9325 | 2660579.99 | 1261940.7339
52 | 2660556.9195 | 1262087.0066 | 2660567.2883 | 1262103.0245 | 2660568.3053 | 1262106.7154 | 2660566.4352 | 1262109.0757 | 2660567.3981 | 1262113.6334 | 2660571.7695 | 1262125.2533 | 2660570.1532 | 1262135.1996
53 | 2660566.5754 | 1261926.9325 | 2660613.8751 | 1261874.9921
54 | 2660273.9305 | 1261946.2811 | 2660235.3905 | 1261951.4918
55 | 2660273.9305 | 1261946.2811 | 2660260.3842 | 1261980.9796 | 2660248.4632 | 1261998.8936
56 | 2660248.4632 | 1261998.8936 | 2660244.6286 | 1262005.515 | 2660238.5235 | 1262025.9401
57 | 2660231.2809 | 1262050.1711 | 2660238.5235 | 1262025.9401
58 | 2660225.4672 | 1262071.0996 | 2660226.938 | 1262064.7005 | 2660231.2809 | 1262050.1711

## bus_geodata
| x | y | coords
0 | 2660429.4248 | 1261590.8844
1 | 2660419.2749 | 1261600.5317
2 | 2660462.9081 | 1261558.1122
3 | 2660407.0823 | 1261612.1204
4 | 2660465.1103 | 1261642.42
5 | 2660554.058 | 1261587.9896
6 | 2660568.3676 | 1261572.4469
7 | 2660660.1565 | 1261636.3969
8 | 2660389.2044 | 1261629.1127
9 | 2660436.556 | 1261679.044
10 | 2660334.594 | 1261716.1863
11 | 2660327.83 | 1261721.8882
12 | 2660374.695 | 1261648.8794
13 | 2660349.5983 | 1261730.387
14 | 2660378.9155 | 1261638.892
15 | 2660359.9236 | 1261740.2386
16 | 2660360.9417 | 1261741.1849
17 | 2660408.0162 | 1261771.8205
18 | 2660312.7594 | 1261734.6131
19 | 2660348.9268 | 1261741.5681
20 | 2660382.9228 | 1261818.1254
21 | 2660306.0481 | 1261740.2797
22 | 2660348.9446 | 1261741.5846
23 | 2660697.1658 | 1261636.1056
24 | 2660730.1078 | 1261647.5816
25 | 2660761.9536 | 1261752.8078
26 | 2660652.2858 | 1261809.491
27 | 2660702.5959 | 1261780.4195
28 | 2660653.4953 | 1261826.7382
29 | 2660612.5804 | 1261866.6248
30 | 2660723.5464 | 1261768.0486
31 | 2660621.7328 | 1261524.723
32 | 2660706.2641 | 1261777.8657
33 | 2660636.1194 | 1261848.8258
34 | 2660685.0233 | 1261810.9721
35 | 2660697.0459 | 1261823.8859
36 | 2660305.1685 | 1261741.1994
37 | 2660322.2141 | 1261908.2785
38 | 2660308.1355 | 1261916.8302
39 | 2660378.9124 | 1261878.3304
40 | 2660653.8481 | 1261495.7643
41 | 2660632.5154 | 1261515.0803
42 | 2660283.711 | 1261763.6359
43 | 2660263.0626 | 1261795.0374
44 | 2660222.0401 | 1261844.2865
45 | 2660282.325 | 1261810.9717
46 | 2660225.6891 | 1261875.266
47 | 2660649.4319 | 1262016.4912
48 | 2660579.99 | 1261940.7339
49 | 2660556.9195 | 1262087.0066
50 | 2660613.8751 | 1261874.9921
51 | 2660570.1532 | 1262135.1996
52 | 2660566.5754 | 1261926.9325
53 | 2660235.3905 | 1261951.4918
54 | 2660273.9305 | 1261946.2811
55 | 2660248.4632 | 1261998.8936
56 | 2660238.5235 | 1262025.9401
57 | 2660231.2809 | 1262050.1711
58 | 2660225.4672 | 1262071.0996
59 | 2660408.4926 | 1261877.2893
60 | 2660295.6161 | 1261821.9665

## line_std_types
| c_nf_per_km | r_ohm_per_km | x_ohm_per_km | max_i_ka | type | q_mm2 | alpha | voltage_rating
NAYY 4x50 SE | 210 | 0.642 | 0.083 | 0.142 | cs | 50 | 0.00403 | LV
NAYY 4x120 SE | 264 | 0.225 | 0.08 | 0.242 | cs | 120 | 0.00403 | LV
NAYY 4x150 SE | 261 | 0.208 | 0.08 | 0.27 | cs | 150 | 0.00403 | LV
NA2XS2Y 1x95 RM/25 12/20 kV | 216 | 0.313 | 0.132 | 0.252 | cs | 95 | 0.00403 | MV
NA2XS2Y 1x185 RM/25 12/20 kV | 273 | 0.161 | 0.117 | 0.362 | cs | 185 | 0.00403 | MV
NA2XS2Y 1x240 RM/25 12/20 kV | 304 | 0.122 | 0.112 | 0.421 | cs | 240 | 0.00403 | MV
NA2XS2Y 1x95 RM/25 6/10 kV | 315 | 0.313 | 0.123 | 0.249 | cs | 95 | 0.00403 | MV
NA2XS2Y 1x185 RM/25 6/10 kV | 406 | 0.161 | 0.11 | 0.358 | cs | 185 | 0.00403 | MV
NA2XS2Y 1x240 RM/25 6/10 kV | 456 | 0.122 | 0.105 | 0.416 | cs | 240 | 0.00403 | MV
NA2XS2Y 1x150 RM/25 12/20 kV | 250 | 0.206 | 0.116 | 0.319 | cs | 150 | 0.00403 | MV
NA2XS2Y 1x120 RM/25 12/20 kV | 230 | 0.253 | 0.119 | 0.283 | cs | 120 | 0.00403 | MV
NA2XS2Y 1x70 RM/25 12/20 kV | 190 | 0.443 | 0.132 | 0.22 | cs | 70 | 0.00403 | MV
NA2XS2Y 1x150 RM/25 6/10 kV | 360 | 0.206 | 0.11 | 0.315 | cs | 150 | 0.00403 | MV
NA2XS2Y 1x120 RM/25 6/10 kV | 340 | 0.253 | 0.113 | 0.28 | cs | 120 | 0.00403 | MV
NA2XS2Y 1x70 RM/25 6/10 kV | 280 | 0.443 | 0.123 | 0.217 | cs | 70 | 0.00403 | MV
N2XS(FL)2Y 1x120 RM/35 64/110 kV | 112 | 0.153 | 0.166 | 0.366 | cs | 120 | 0.00393 | HV
N2XS(FL)2Y 1x185 RM/35 64/110 kV | 125 | 0.099 | 0.156 | 0.457 | cs | 185 | 0.00393 | HV
N2XS(FL)2Y 1x240 RM/35 64/110 kV | 135 | 0.075 | 0.149 | 0.526 | cs | 240 | 0.00393 | HV
N2XS(FL)2Y 1x300 RM/35 64/110 kV | 144 | 0.06 | 0.144 | 0.588 | cs | 300 | 0.00393 | HV
15-AL1/3-ST1A 0.4 | 11 | 1.8769 | 0.35 | 0.105 | ol | 16 | 0.00403 | LV
24-AL1/4-ST1A 0.4 | 11.25 | 1.2012 | 0.335 | 0.14 | ol | 24 | 0.00403 | LV
48-AL1/8-ST1A 0.4 | 12.2 | 0.5939 | 0.3 | 0.21 | ol | 48 | 0.00403 | LV
94-AL1/15-ST1A 0.4 | 13.2 | 0.306 | 0.29 | 0.35 | ol | 94 | 0.00403 | LV
34-AL1/6-ST1A 10.0 | 9.7 | 0.8342 | 0.36 | 0.17 | ol | 34 | 0.00403 | MV
48-AL1/8-ST1A 10.0 | 10.1 | 0.5939 | 0.35 | 0.21 | ol | 48 | 0.00403 | MV
70-AL1/11-ST1A 10.0 | 10.4 | 0.4132 | 0.339 | 0.29 | ol | 70 | 0.00403 | MV
94-AL1/15-ST1A 10.0 | 10.75 | 0.306 | 0.33 | 0.35 | ol | 94 | 0.00403 | MV
122-AL1/20-ST1A 10.0 | 11.1 | 0.2376 | 0.323 | 0.41 | ol | 122 | 0.00403 | MV
149-AL1/24-ST1A 10.0 | 11.25 | 0.194 | 0.315 | 0.47 | ol | 149 | 0.00403 | MV
34-AL1/6-ST1A 20.0 | 9.15 | 0.8342 | 0.382 | 0.17 | ol | 34 | 0.00403 | MV
48-AL1/8-ST1A 20.0 | 9.5 | 0.5939 | 0.372 | 0.21 | ol | 48 | 0.00403 | MV
70-AL1/11-ST1A 20.0 | 9.7 | 0.4132 | 0.36 | 0.29 | ol | 70 | 0.00403 | MV
94-AL1/15-ST1A 20.0 | 10 | 0.306 | 0.35 | 0.35 | ol | 94 | 0.00403 | MV
122-AL1/20-ST1A 20.0 | 10.3 | 0.2376 | 0.344 | 0.41 | ol | 122 | 0.00403 | MV
149-AL1/24-ST1A 20.0 | 10.5 | 0.194 | 0.337 | 0.47 | ol | 149 | 0.00403 | MV
184-AL1/30-ST1A 20.0 | 10.75 | 0.1571 | 0.33 | 0.535 | ol | 184 | 0.00403 | MV
243-AL1/39-ST1A 20.0 | 11 | 0.1188 | 0.32 | 0.645 | ol | 243 | 0.00403 | MV
48-AL1/8-ST1A 110.0 | 8 | 0.5939 | 0.46 | 0.21 | ol | 48 | 0.00403 | HV
70-AL1/11-ST1A 110.0 | 8.4 | 0.4132 | 0.45 | 0.29 | ol | 70 | 0.00403 | HV
94-AL1/15-ST1A 110.0 | 8.65 | 0.306 | 0.44 | 0.35 | ol | 94 | 0.00403 | HV
122-AL1/20-ST1A 110.0 | 8.5 | 0.2376 | 0.43 | 0.41 | ol | 122 | 0.00403 | HV
149-AL1/24-ST1A 110.0 | 8.75 | 0.194 | 0.41 | 0.47 | ol | 149 | 0.00403 | HV
184-AL1/30-ST1A 110.0 | 8.8 | 0.1571 | 0.4 | 0.535 | ol | 184 | 0.00403 | HV
243-AL1/39-ST1A 110.0 | 9 | 0.1188 | 0.39 | 0.645 | ol | 243 | 0.00403 | HV
305-AL1/39-ST1A 110.0 | 9.2 | 0.0949 | 0.38 | 0.74 | ol | 305 | 0.00403 | HV
490-AL1/64-ST1A 110.0 | 9.75 | 0.059 | 0.37 | 0.96 | ol | 490 | 0.00403 | HV
679-AL1/86-ST1A 110.0 | 9.95 | 0.042 | 0.36 | 1.15 | ol | 679 | 0.00403 | HV
490-AL1/64-ST1A 220.0 | 10 | 0.059 | 0.285 | 0.96 | ol | 490 | 0.00403 | HV
679-AL1/86-ST1A 220.0 | 11.7 | 0.042 | 0.275 | 1.15 | ol | 679 | 0.00403 | HV
490-AL1/64-ST1A 380.0 | 11 | 0.059 | 0.253 | 0.96 | ol | 490 | 0.00403 | HV
679-AL1/86-ST1A 380.0 | 14.6 | 0.042 | 0.25 | 1.15 | ol | 679 | 0.00403 | HV

## trafo_std_types
| i0_percent | pfe_kw | vkr_percent | sn_mva | vn_lv_kv | vn_hv_kv | vk_percent | shift_degree | vector_group | tap_side | tap_neutral | tap_min | tap_max | tap_step_degree | tap_step_percent | tap_phase_shifter
160 MVA 380/110 kV | 0.06 | 60 | 0.25 | 160 | 110 | 380 | 12.2 | 0 | Yy0 | hv | 0 | -9 | 9 | 0 | 1.5 | FALSE
100 MVA 220/110 kV | 0.06 | 55 | 0.26 | 100 | 110 | 220 | 12 | 0 | Yy0 | hv | 0 | -9 | 9 | 0 | 1.5 | FALSE
63 MVA 110/20 kV | 0.04 | 22 | 0.32 | 63 | 20 | 110 | 18 | 150 | YNd5 | hv | 0 | -9 | 9 | 0 | 1.5 | FALSE
40 MVA 110/20 kV | 0.05 | 18 | 0.34 | 40 | 20 | 110 | 16.2 | 150 | YNd5 | hv | 0 | -9 | 9 | 0 | 1.5 | FALSE
25 MVA 110/20 kV | 0.07 | 14 | 0.41 | 25 | 20 | 110 | 12 | 150 | YNd5 | hv | 0 | -9 | 9 | 0 | 1.5 | FALSE
63 MVA 110/10 kV | 0.04 | 22 | 0.32 | 63 | 10 | 110 | 18 | 150 | YNd5 | hv | 0 | -9 | 9 | 0 | 1.5 | FALSE
40 MVA 110/10 kV | 0.05 | 18 | 0.34 | 40 | 10 | 110 | 16.2 | 150 | YNd5 | hv | 0 | -9 | 9 | 0 | 1.5 | FALSE
25 MVA 110/10 kV | 0.07 | 14 | 0.41 | 25 | 10 | 110 | 12 | 150 | YNd5 | hv | 0 | -9 | 9 | 0 | 1.5 | FALSE
0.25 MVA 20/0.4 kV | 0.32 | 0.8 | 1.44 | 0.25 | 0.4 | 20 | 6 | 150 | Yzn5 | hv | 0 | -2 | 2 | 0 | 2.5 | FALSE
0.4 MVA 20/0.4 kV | 0.3375 | 1.35 | 1.425 | 0.4 | 0.4 | 20 | 6 | 150 | Dyn5 | hv | 0 | -2 | 2 | 0 | 2.5 | FALSE
0.63 MVA 20/0.4 kV | 0.2619 | 1.65 | 1.206 | 0.63 | 0.4 | 20 | 6 | 150 | Dyn5 | hv | 0 | -2 | 2 | 0 | 2.5 | FALSE
0.25 MVA 10/0.4 kV | 0.24 | 0.6 | 1.2 | 0.25 | 0.4 | 10 | 4 | 150 | Dyn5 | hv | 0 | -2 | 2 | 0 | 2.5 | FALSE
0.4 MVA 10/0.4 kV | 0.2375 | 0.95 | 1.325 | 0.4 | 0.4 | 10 | 4 | 150 | Dyn5 | hv | 0 | -2 | 2 | 0 | 2.5 | FALSE
0.63 MVA 10/0.4 kV | 0.1873 | 1.18 | 1.0794 | 0.63 | 0.4 | 10 | 4 | 150 | Dyn5 | hv | 0 | -2 | 2 | 0 | 2.5 | FALSE

## trafo3w_std_types
| sn_hv_mva | sn_mv_mva | sn_lv_mva | vn_hv_kv | vn_mv_kv | vn_lv_kv | vk_hv_percent | vk_mv_percent | vk_lv_percent | vkr_hv_percent | vkr_mv_percent | vkr_lv_percent | pfe_kw | i0_percent | shift_mv_degree | shift_lv_degree | vector_group | tap_side | tap_neutral | tap_min | tap_max | tap_step_percent
63/25/38 MVA 110/20/10 kV | 63 | 25 | 38 | 110 | 20 | 10 | 10.4 | 10.4 | 10.4 | 0.28 | 0.32 | 0.35 | 35 | 0.89 | 0 | 0 | YN0yn0yn0 | hv | 0 | -10 | 10 | 1.2
63/25/38 MVA 110/10/10 kV | 63 | 25 | 38 | 110 | 10 | 10 | 10.4 | 10.4 | 10.4 | 0.28 | 0.32 | 0.35 | 35 | 0.89 | 0 | 0 | YN0yn0yn0 | hv | 0 | -10 | 10 | 1.2

## fuse_std_types
| fuse_type | i_rated_a | t_avg | t_min | t_total | x_avg | x_min | x_total
HV 100A | HV 100A | 100 | 0 | [10.0, 3.64, 0.854, 0.281, 0.1, 0.0531, 0.022, 0.01] | [10.0, 4.267, 1.21, 0.403, 0.1, 0.058, 0.022, 0.01] | 0 | [300.0, 350.0, 450.0, 550.0, 700.0, 850.0, 1200.0, 1752.0] | [600.0, 700.0, 900.0, 1150.0, 1665.0, 2000.0, 3000.0, 4313.0]
HV 10A | HV 10A | 10 | 0 | [10.0, 1675.0, 0.344, 0.156, 0.1, 0.0417, 0.0171, 0.01] | [10.0, 1.3, 0.3, 0.155, 0.1, 0.0555, 0.023, 0.01] | 0 | [30.0, 32.0, 35.0, 37.0, 39.0, 50.0, 70.0, 88.0] | [60.0, 70.0, 80.0, 87.0, 94.0, 110.0, 150.0, 216.0]
HV 125A | HV 125A | 125 | 0 | [10.0, 1.82, 0.344, 0.1, 0.0467, 0.0269, 0.01] | [10.0, 2.478, 0.426, 0.1, 0.0427, 0.0211, 0.01] | 0 | [375.0, 500.0, 700.0, 925.0, 1200.0, 1500.0, 2341.0] | [750.0, 1000.0, 1500.0, 2200.0, 3000.0, 4000.0, 5765.0]
HV 160A | HV 160A | 160 | 0 | [10.0, 4.15, 1.03, 0.198, 0.1, 0.051, 0.0172, 0.01] | [10.0, 2.3, 0.734, 0.274, 0.1, 0.046, 0.0177, 0.01] | 0 | [480.0, 550.0, 700.0, 1000.0, 1260.0, 1600.0, 2500.0, 3227.0] | [960.0, 1300.0, 1700.0, 2200.0, 2996.0, 4000.0, 6000.0, 7946.0]
HV 16A | HV 16A | 16 | 0 | [10.0, 0.352, 0.164, 0.1, 0.0649, 0.0342, 0.01] | [10.0, 2.34, 0.722, 0.181, 0.1, 0.055, 0.0296, 0.01] | 0 | [48.0, 60.0, 65.0, 71.0, 80.0, 100.0, 162.0] | [96.0, 110.0, 125.0, 150.0, 168.0, 200.0, 250.0, 398.0]
HV 200A | HV 200A | 200 | 0 | [10.0, 4.267, 1.21, 0.403, 0.1, 0.058, 0.022, 0.01] | [10.0, 3.73, 1.654, 0.328, 0.1, 0.0531, 0.019, 0.01] | 0 | [600.0, 700.0, 900.0, 1150.0, 1665.0, 2000.0, 3000.0, 4313.0] | [1200.0, 1500.0, 1800.0, 2700.0, 3960.0, 5000.0, 7500.0, 10620.0]
HV 20A | HV 20A | 20 | 0 | [10.0, 1.3, 0.3, 0.155, 0.1, 0.0555, 0.023, 0.01] | [10.0, 1.3, 0.161, 0.1, 0.0611, 0.0399, 0.0141, 0.01] | 0 | [60.0, 70.0, 80.0, 87.0, 94.0, 110.0, 150.0, 216.0] | [120.0, 150.0, 200.0, 223.0, 260.0, 300.0, 450.0, 532.0]
HV 25A | HV 25A | 25 | 0 | [10.0, 2.512, 0.833, 0.299, 0.1, 0.0372, 0.0223, 0.01] | [10.0, 3.125, 0.597, 0.198, 0.1, 0.0378, 0.022, 0.01] | 0 | [75.0, 82.0, 90.0, 100.0, 124.0, 170.0, 200.0, 289.0] | [150.0, 170.0, 210.0, 250.0, 294.0, 400.0, 500.0, 711.0]
HV 31.5A | HV 31.5A | 31.5 | 0 | [10.0, 2.34, 0.722, 0.181, 0.1, 0.055, 0.0296, 0.01] | [10.0, 2.84, 0.368, 0.164, 0.1, 0.0621, 0.0378, 0.0195, 0.01] | 0 | [95.0, 110.0, 125.0, 150.0, 165.0, 200.0, 250.0, 390.0] | [189.0, 220.0, 300.0, 350.0, 393.0, 450.0, 530.0, 700.0, 960.0]
HV 40A | HV 40A | 40 | 0 | [10.0, 1.3, 0.161, 0.1, 0.0611, 0.0399, 0.0141, 0.01] | [10.0, 2.05, 0.369, 0.198, 0.1, 0.051, 0.0298, 0.01] | 0 | [120.0, 150.0, 200.0, 223.0, 260.0, 300.0, 450.0, 532.0] | [240.0, 300.0, 400.0, 450.0, 530.0, 650.0, 800.0, 1311.0]
HV 50A | HV 50A | 50 | 0 | [10.0, 3.215, 0.597, 0.198, 0.1, 0.0378, 0.022, 0.01] | [10.0, 3.64, 0.854, 0.281, 0.1, 0.0531, 0.022, 0.01] | 0 | [150.0, 170.0, 210.0, 250.0, 294.0, 400.0, 500.0, 711.0] | [300.0, 350.0, 450.0, 550.0, 700.0, 850.0, 1200.0, 1752.0]
HV 6.3A | HV 6.3A | 6.3 | 0 | [10.0, 1.39, 0.344, 0.168, 0.1, 0.056, 0.0263, 0.01] | [10.0, 1.711, 0.516, 0.198, 0.1, 0.0634, 0.0303, 0.01] | 0 | [19.0, 19.5, 20.4, 20.8, 22.0, 25.0, 32.0, 48.0] | [38.0, 40.0, 43.0, 48.0, 53.0, 60.0, 75.0, 118.0]
HV 63A | HV 63A | 63 | 0 | [10.0, 2.84, 0.368, 0.164, 0.1, 0.0621, 0.0378, 0.0195, 0.01] | [10.0, 1.82, 0.344, 0.1, 0.0467, 0.0269, 0.01] | 0 | [189.0, 220.0, 300.0, 350.0, 393.0, 450.0, 530.0, 700.0, 961.0] | [378.0, 500.0, 700.0, 934.0, 1200.0, 1500.0, 2366.0]
HV 80A | HV 80A | 80 | 0 | [10.0, 2.05, 0.369, 0.198, 0.1, 0.051, 0.0298, 0.01] | [10.0, 4.15, 1.03, 0.198, 0.1, 0.051, 0.0172, 0.01] | 0 | [240.0, 300.0, 400.0, 450.0, 530.0, 650.0, 800.0, 1311.0] | [480.0, 550.0, 700.0, 1000.0, 1260.0, 1600.0, 2500.0, 3227.0]
Siemens NH-1-100 | Siemens NH-1-100 | 100 | [5400.0, 2000.0, 400.0, 20.0, 1.0, 0.2, 0.012, 0.004] | 0 | 0 | [150.0, 190.0, 250.0, 430.0, 900.0, 1250.0, 2700.0, 3600.0] | 0 | 0
Siemens NH-1-125 | Siemens NH-1-125 | 125 | [4800.0, 120.0, 7.0, 0.1, 0.004] | 0 | 0 | [180.0, 400.0, 740.0, 2000.0, 4250.0] | 0 | 0
Siemens NH-1-16 | Siemens NH-1-16 | 16 | [4000.0, 400.0, 2.0, 0.1, 0.04, 0.01] | 0 | 0 | [26.0, 35.0, 75.0, 150.0, 200.0, 300.0] | 0 | 0
Siemens NH-1-160 | Siemens NH-1-160 | 160 | [4800.0, 120.0, 7.0, 0.1, 0.004] | 0 | 0 | [210.0, 500.0, 900.0, 2300.0, 5000.0] | 0 | 0
Siemens NH-1-25 | Siemens NH-1-25 | 25 | [4000.0, 1000.0, 10.0, 0.2, 0.02, 0.01] | 0 | 0 | [40.0, 50.0, 100.0, 210.0, 400.0, 500.0] | 0 | 0
Siemens NH-1-50 | Siemens NH-1-50 | 50 | [4000.0, 40.0, 4.0, 1.0, 0.02, 0.01] | 0 | 0 | [86.0, 200.0, 300.0, 400.0, 1000.0, 1280.0] | 0 | 0
Siemens NH-1-63 | Siemens NH-1-63 | 63 | [4000.0, 100.0, 10.0, 2.0, 0.04, 0.01] | 0 | 0 | [100.0, 200.0, 300.0, 400.0, 1000.0, 1500.0] | 0 | 0
Siemens NH-1-80 | Siemens NH-1-80 | 80 | [4800.0, 120.0, 7.0, 0.1, 0.01] | 0 | 0 | [150.58, 250.0, 450.0, 1150.0, 2470.0] | 0 | 0
Siemens NH-2-1000 | Siemens NH-2-1000 | 1000 | [4800.0, 120.0, 7.0, 0.1, 0.004] | 0 | 0 | [1900.0, 3500.0, 8400.0, 24000.0, 52000.0] | 0 | 0
Siemens NH-2-200 | Siemens NH-2-200 | 200 | [4800.0, 120.0, 7.0, 0.1, 0.004] | 0 | 0 | [280.0, 650.0, 1200.0, 3000.0, 7000.0] | 0 | 0
Siemens NH-2-224 | Siemens NH-2-224 | 224 | [4800.0, 120.0, 7.0, 0.2, 0.04, 0.004] | 0 | 0 | [400.0, 750.0, 1453.0, 3025.0, 4315.0, 7600.0] | 0 | 0
Siemens NH-2-250 | Siemens NH-2-250 | 250 | [4800.0, 120.0, 7.0, 0.1, 0.004] | 0 | 0 | [450.0, 800.0, 1650.0, 4000.0, 8500.0] | 0 | 0
Siemens NH-2-315 | Siemens NH-2-315 | 315 | [4800.0, 120.0, 7.0, 0.1, 0.004] | 0 | 0 | [550.0, 920.0, 1900.0, 5000.0, 11000.0] | 0 | 0
Siemens NH-2-355 | Siemens NH-2-355 | 355 | [4800.0, 120.0, 6.0, 0.1, 0.004] | 0 | 0 | [650.0, 1116.27, 2350.0, 5840.0, 12790.0] | 0 | 0
Siemens NH-2-400 | Siemens NH-2-400 | 400 | [4800.0, 120.0, 7.0, 0.1, 0.004] | 0 | 0 | [720.0, 1350.0, 2800.0, 6500.0, 15000.0] | 0 | 0
Siemens NH-2-425 | Siemens NH-2-425 | 425 | [4800.0, 120.0, 7.0, 0.1, 0.004] | 0 | 0 | [850.0, 1500.0, 3050.0, 7500.0, 16500.0] | 0 | 0
Siemens NH-2-630 | Siemens NH-2-630 | 630 | [4800.0, 120.0, 7.0, 0.1, 0.004] | 0 | 0 | [1200.0, 2000.0, 4800.0, 12000.0, 26000.0] | 0 | 0

## dtypes
| element | column | dtype
0 | bus | name | object
1 | bus | vn_kv | float64
2 | bus | type | object
3 | bus | zone | object
4 | bus | in_service | bool
5 | load | name | object
6 | load | bus | uint32
7 | load | p_mw | float64
8 | load | q_mvar | float64
9 | load | const_z_percent | float64
10 | load | const_i_percent | float64
11 | load | sn_mva | float64
12 | load | scaling | float64
13 | load | in_service | bool
14 | load | type | object
15 | ext_grid | name | object
16 | ext_grid | bus | uint32
17 | ext_grid | vm_pu | float64
18 | ext_grid | va_degree | float64
19 | ext_grid | slack_weight | float64
20 | ext_grid | in_service | bool
21 | line | name | object
22 | line | std_type | object
23 | line | from_bus | uint32
24 | line | to_bus | uint32
25 | line | length_km | float64
26 | line | r_ohm_per_km | float64
27 | line | x_ohm_per_km | float64
28 | line | c_nf_per_km | float64
29 | line | g_us_per_km | float64
30 | line | max_i_ka | float64
31 | line | df | float64
32 | line | parallel | uint32
33 | line | type | object
34 | line | in_service | bool
35 | trafo | name | object
36 | trafo | std_type | object
37 | trafo | hv_bus | uint32
38 | trafo | lv_bus | uint32
39 | trafo | sn_mva | float64
40 | trafo | vn_hv_kv | float64
41 | trafo | vn_lv_kv | float64
42 | trafo | vk_percent | float64
43 | trafo | vkr_percent | float64
44 | trafo | pfe_kw | float64
45 | trafo | i0_percent | float64
46 | trafo | shift_degree | float64
47 | trafo | tap_side | object
48 | trafo | tap_neutral | int32
49 | trafo | tap_min | int32
50 | trafo | tap_max | int32
51 | trafo | tap_step_percent | float64
52 | trafo | tap_step_degree | float64
53 | trafo | tap_pos | int32
54 | trafo | tap_phase_shifter | bool
55 | trafo | parallel | uint32
56 | trafo | df | float64
57 | trafo | in_service | bool
58 | line_geodata | coords | object
59 | bus_geodata | x | float64
60 | bus_geodata | y | float64
61 | bus_geodata | coords | object

## parameters
| version | format_version | converged | OPF_converged | name | f_hz | sn_mva
0 | 2.14.6 | 2.14.0 | FALSE | FALSE |  | 50 | 1