## bus
| name | vn_kv | type | zone | in_service
0 | bus_LV_4044-2_0_4_node_0 | 0.4 | n |  | TRUE
1 | bus_LV_4044-2_0_4_node_1 | 0.4 | n |  | TRUE
2 | bus_LV_4044-2_0_4_node_2 | 0.4 | n |  | TRUE
3 | bus_LV_4044-2_0_4_node_4 | 0.4 | n |  | TRUE
4 | bus_LV_4044-2_0_4_node_129 | 0.4 | n |  | TRUE
5 | bus_LV_4044-2_0_4_node_3 | 0.4 | n |  | TRUE
6 | bus_LV_4044-2_0_4_node_151 | 0.4 | n |  | TRUE
7 | bus_LV_4044-2_0_4_node_148 | 0.4 | n |  | TRUE
8 | bus_LV_4044-2_0_4_node_108 | 0.4 | n |  | TRUE
9 | bus_LV_4044-2_0_4_node_145 | 0.4 | n |  | TRUE
10 | bus_LV_4044-2_0_4_node_128 | 0.4 | n |  | TRUE
11 | bus_LV_4044-2_0_4_node_152 | 0.4 | n |  | TRUE
12 | bus_LV_4044-2_0_4_node_149 | 0.4 | n |  | TRUE
13 | bus_LV_4044-2_0_4_node_106 | 0.4 | n |  | TRUE
14 | bus_LV_4044-2_0_4_node_147 | 0.4 | n |  | TRUE
15 | bus_LV_4044-2_0_4_node_144 | 0.4 | n |  | TRUE
16 | bus_LV_4044-2_0_4_node_5 | 0.4 | n |  | TRUE
17 | bus_LV_4044-2_0_4_node_6 | 0.4 | n |  | TRUE
18 | bus_LV_4044-2_0_4_node_7 | 0.4 | n |  | TRUE
19 | bus_LV_4044-2_0_4_node_8 | 0.4 | n |  | TRUE
20 | bus_LV_4044-2_0_4_node_9 | 0.4 | n |  | TRUE
21 | bus_LV_4044-2_0_4_node_127 | 0.4 | n |  | TRUE
22 | bus_LV_4044-2_0_4_node_10 | 0.4 | n |  | TRUE
23 | bus_LV_4044-2_0_4_node_12 | 0.4 | n |  | TRUE
24 | bus_LV_4044-2_0_4_node_13 | 0.4 | n |  | TRUE
25 | bus_LV_4044-2_0_4_node_11 | 0.4 | n |  | TRUE
26 | bus_LV_4044-2_0_4_node_157 | 0.4 | n |  | TRUE
27 | bus_LV_4044-2_0_4_node_156 | 0.4 | n |  | TRUE
28 | bus_LV_4044-2_0_4_node_14 | 0.4 | n |  | TRUE
29 | bus_LV_4044-2_0_4_node_20 | 0.4 | n |  | TRUE
30 | bus_LV_4044-2_0_4_node_126 | 0.4 | n |  | TRUE
31 | bus_LV_4044-2_0_4_node_15 | 0.4 | n |  | TRUE
32 | bus_LV_4044-2_0_4_node_18 | 0.4 | n |  | TRUE
33 | bus_LV_4044-2_0_4_node_16 | 0.4 | n |  | TRUE
34 | bus_LV_4044-2_0_4_node_17 | 0.4 | n |  | TRUE
35 | bus_LV_4044-2_0_4_node_19 | 0.4 | n |  | TRUE
36 | bus_LV_4044-2_0_4_node_21 | 0.4 | n |  | TRUE
37 | bus_LV_4044-2_0_4_node_103 | 0.4 | n |  | TRUE
38 | bus_LV_4044-2_0_4_node_105 | 0.4 | n |  | TRUE
39 | bus_LV_4044-2_0_4_node_101 | 0.4 | n |  | TRUE
40 | bus_LV_4044-2_0_4_node_22 | 0.4 | n |  | TRUE
41 | bus_LV_4044-2_0_4_node_23 | 0.4 | n |  | TRUE
42 | bus_LV_4044-2_0_4_node_25 | 0.4 | n |  | TRUE
43 | bus_LV_4044-2_0_4_node_36 | 0.4 | n |  | TRUE
44 | bus_LV_4044-2_0_4_node_35 | 0.4 | n |  | TRUE
45 | bus_LV_4044-2_0_4_node_26 | 0.4 | n |  | TRUE
46 | bus_LV_4044-2_0_4_node_27 | 0.4 | n |  | TRUE
47 | bus_LV_4044-2_0_4_node_28 | 0.4 | n |  | TRUE
48 | bus_LV_4044-2_0_4_node_29 | 0.4 | n |  | TRUE
49 | bus_LV_4044-2_0_4_node_31 | 0.4 | n |  | TRUE
50 | bus_LV_4044-2_0_4_node_32 | 0.4 | n |  | TRUE
51 | bus_LV_4044-2_0_4_node_45 | 0.4 | n |  | TRUE
52 | bus_LV_4044-2_0_4_node_33 | 0.4 | n |  | TRUE
53 | bus_LV_4044-2_0_4_node_43 | 0.4 | n |  | TRUE
54 | bus_LV_4044-2_0_4_node_42 | 0.4 | n |  | TRUE
55 | bus_LV_4044-2_0_4_node_34 | 0.4 | n |  | TRUE
56 | bus_LV_4044-2_0_4_node_37 | 0.4 | n |  | TRUE
57 | bus_LV_4044-2_0_4_node_38 | 0.4 | n |  | TRUE
58 | bus_LV_4044-2_0_4_node_39 | 0.4 | n |  | TRUE
59 | bus_LV_4044-2_0_4_node_40 | 0.4 | n |  | TRUE
60 | bus_LV_4044-2_0_4_node_44 | 0.4 | n |  | TRUE
61 | bus_LV_4044-2_0_4_node_41 | 0.4 | n |  | TRUE
62 | bus_LV_4044-2_0_4_node_58 | 0.4 | n |  | TRUE
63 | bus_LV_4044-2_0_4_node_46 | 0.4 | n |  | TRUE
64 | bus_LV_4044-2_0_4_node_47 | 0.4 | n |  | TRUE
65 | bus_LV_4044-2_0_4_node_57 | 0.4 | n |  | TRUE
66 | bus_LV_4044-2_0_4_node_139 | 0.4 | n |  | TRUE
67 | bus_LV_4044-2_0_4_node_56 | 0.4 | n |  | TRUE
68 | bus_LV_4044-2_0_4_node_48 | 0.4 | n |  | TRUE
69 | bus_LV_4044-2_0_4_node_49 | 0.4 | n |  | TRUE
70 | bus_LV_4044-2_0_4_node_50 | 0.4 | n |  | TRUE
71 | bus_LV_4044-2_0_4_node_51 | 0.4 | n |  | TRUE
72 | bus_LV_4044-2_0_4_node_138 | 0.4 | n |  | TRUE
73 | bus_LV_4044-2_0_4_node_52 | 0.4 | n |  | TRUE
74 | bus_LV_4044-2_0_4_node_53 | 0.4 | n |  | TRUE
75 | bus_LV_4044-2_0_4_node_130 | 0.4 | n |  | TRUE
76 | bus_LV_4044-2_0_4_node_88 | 0.4 | n |  | TRUE
77 | bus_LV_4044-2_0_4_node_168 | 0.4 | n |  | TRUE
78 | bus_LV_4044-2_0_4_node_87 | 0.4 | n |  | TRUE
79 | bus_LV_4044-2_0_4_node_100 | 0.4 | n |  | TRUE
80 | bus_LV_4044-2_0_4_node_131 | 0.4 | n |  | TRUE
81 | bus_LV_4044-2_0_4_node_94 | 0.4 | n |  | TRUE
82 | bus_LV_4044-2_0_4_node_89 | 0.4 | n |  | TRUE
83 | bus_LV_4044-2_0_4_node_54 | 0.4 | n |  | TRUE
84 | bus_LV_4044-2_0_4_node_59 | 0.4 | n |  | TRUE
85 | bus_LV_4044-2_0_4_node_60 | 0.4 | n |  | TRUE
86 | bus_LV_4044-2_0_4_node_61 | 0.4 | n |  | TRUE
87 | bus_LV_4044-2_0_4_node_62 | 0.4 | n |  | TRUE
88 | bus_LV_4044-2_0_4_node_63 | 0.4 | n |  | TRUE
89 | bus_LV_4044-2_0_4_node_64 | 0.4 | n |  | TRUE
90 | bus_LV_4044-2_0_4_node_65 | 0.4 | n |  | TRUE
91 | bus_LV_4044-2_0_4_node_78 | 0.4 | n |  | TRUE
92 | bus_LV_4044-2_0_4_node_79 | 0.4 | n |  | TRUE
93 | bus_LV_4044-2_0_4_node_76 | 0.4 | n |  | TRUE
94 | bus_LV_4044-2_0_4_node_73 | 0.4 | n |  | TRUE
95 | bus_LV_4044-2_0_4_node_70 | 0.4 | n |  | TRUE
96 | bus_LV_4044-2_0_4_node_134 | 0.4 | n |  | TRUE
97 | bus_LV_4044-2_0_4_node_82 | 0.4 | n |  | TRUE
98 | bus_LV_4044-2_0_4_node_95 | 0.4 | n |  | TRUE
99 | bus_LV_4044-2_0_4_node_77 | 0.4 | n |  | TRUE
100 | bus_LV_4044-2_0_4_node_74 | 0.4 | n |  | TRUE
101 | bus_LV_4044-2_0_4_node_71 | 0.4 | n |  | TRUE
102 | bus_LV_4044-2_0_4_node_137 | 0.4 | n |  | TRUE
103 | bus_LV_4044-2_0_4_node_133 | 0.4 | n |  | TRUE
104 | bus_LV_4044-2_0_4_node_66 | 0.4 | n |  | TRUE
105 | bus_LV_4044-2_0_4_node_67 | 0.4 | n |  | TRUE
106 | bus_LV_4044-2_0_4_node_69 | 0.4 | n |  | TRUE
107 | bus_LV_4044-2_0_4_node_135 | 0.4 | n |  | TRUE
108 | bus_LV_4044-2_0_4_node_136 | 0.4 | n |  | TRUE
109 | bus_LV_4044-2_0_4_node_132 | 0.4 | n |  | TRUE
110 | bus_LV_4044-2_0_4_node_155 | 0.4 | n |  | TRUE
111 | bus_LV_4044-2_0_4_node_72 | 0.4 | n |  | TRUE
112 | bus_LV_4044-2_0_4_node_80 | 0.4 | n |  | TRUE
113 | bus_LV_4044-2_0_4_node_81 | 0.4 | n |  | TRUE
114 | bus_LV_4044-2_0_4_node_75 | 0.4 | n |  | TRUE
115 | bus_LV_4044-2_0_4_node_83 | 0.4 | n |  | TRUE
116 | bus_LV_4044-2_0_4_node_140 | 0.4 | n |  | TRUE
117 | bus_LV_4044-2_0_4_node_93 | 0.4 | n |  | TRUE
118 | bus_LV_4044-2_0_4_node_159 | 0.4 | n |  | TRUE
119 | bus_LV_4044-2_0_4_node_84 | 0.4 | n |  | TRUE
120 | bus_LV_4044-2_0_4_node_85 | 0.4 | n |  | TRUE
121 | bus_LV_4044-2_0_4_node_86 | 0.4 | n |  | TRUE
122 | bus_LV_4044-2_0_4_node_96 | 0.4 | n |  | TRUE
123 | bus_LV_4044-2_0_4_node_116 | 0.4 | n |  | TRUE
124 | bus_LV_4044-2_0_4_node_160 | 0.4 | n |  | TRUE
125 | bus_LV_4044-2_0_4_node_97 | 0.4 | n |  | TRUE
126 | bus_LV_4044-2_0_4_node_117 | 0.4 | n |  | TRUE
127 | bus_LV_4044-2_0_4_node_98 | 0.4 | n |  | TRUE
128 | bus_LV_4044-2_0_4_node_112 | 0.4 | n |  | TRUE
129 | bus_LV_4044-2_0_4_node_110 | 0.4 | n |  | TRUE
130 | bus_LV_4044-2_0_4_node_92 | 0.4 | n |  | TRUE
131 | bus_LV_4044-2_0_4_node_115 | 0.4 | n |  | TRUE
132 | bus_LV_4044-2_0_4_node_119 | 0.4 | n |  | TRUE
133 | bus_LV_4044-2_0_4_node_118 | 0.4 | n |  | TRUE
134 | bus_LV_4044-2_0_4_node_111 | 0.4 | n |  | TRUE
135 | bus_LV_4044-2_0_4_node_102 | 0.4 | n |  | TRUE
136 | bus_LV_4044-2_0_4_node_104 | 0.4 | n |  | TRUE
137 | bus_LV_4044-2_0_4_node_107 | 0.4 | n |  | TRUE
138 | bus_LV_4044-2_0_4_node_109 | 0.4 | n |  | TRUE
139 | bus_LV_4044-2_0_4_node_114 | 0.4 | n |  | TRUE
140 | bus_LV_4044-2_0_4_node_169 | 0.4 | n |  | TRUE
141 | bus_LV_4044-2_0_4_node_170 | 0.4 | n |  | TRUE
142 | bus_LV_4044-2_0_4_node_158 | 0.4 | n |  | TRUE
143 | bus_LV_4044-2_0_4_node_124 | 0.4 | n |  | TRUE
144 | bus_LV_4044-2_0_4_node_125 | 0.4 | n |  | TRUE
145 | bus_LV_4044-2_0_4_node_163 | 0.4 | n |  | TRUE
146 | bus_LV_4044-2_0_4_node_167 | 0.4 | n |  | TRUE
147 | bus_LV_4044-2_0_4_node_154 | 0.4 | n |  | TRUE
148 | bus_LV_4044-2_0_4_node_166 | 0.4 | n |  | TRUE
149 | bus_LV_4044-2_0_4_node_120 | 0.4 | n |  | TRUE
150 | bus_LV_4044-2_0_4_node_121 | 0.4 | n |  | TRUE
151 | bus_LV_4044-2_0_4_node_122 | 0.4 | n |  | TRUE
152 | bus_LV_4044-2_0_4_node_141 | 0.4 | n |  | TRUE
153 | bus_LV_4044-2_0_4_node_142 | 0.4 | n |  | TRUE
154 | bus_LV_4044-2_0_4_node_162 | 0.4 | n |  | TRUE
155 | bus_LV_4044-2_0_4_node_150 | 0.4 | n |  | TRUE
156 | bus_LV_4044-2_0_4_node_143 | 0.4 | n |  | TRUE
157 | bus_LV_4044-2_0_4_node_161 | 0.4 | n |  | TRUE
158 | bus_LV_4044-2_0_4_node_146 | 0.4 | n |  | TRUE
159 | bus_MV_421_0_node_96 | 20 | n |  | TRUE

## load
| name | bus | p_mw | q_mvar | const_z_percent | const_i_percent | sn_mva | scaling | in_service | type
0 | LV_4044-2_0_4_load_0 | 0 | 0.0068562 | 0.0017183 | 0 | 0 |  | 1 | TRUE | wye
1 | LV_4044-2_0_4_load_2 | 2 | 0.0022318 | 0.00055935 | 0 | 0 |  | 1 | TRUE | wye
2 | LV_4044-2_0_4_load_129 | 4 | 0.0010906 | 0.00027334 | 0 | 0 |  | 1 | TRUE | wye
3 | LV_4044-2_0_4_load_151 | 6 | 0.0010906 | 0.00027334 | 0 | 0 |  | 1 | TRUE | wye
4 | LV_4044-2_0_4_load_148 | 7 | 0.0021149 | 0.00053004 | 0 | 0 |  | 1 | TRUE | wye
5 | LV_4044-2_0_4_load_108 | 8 | 0.0013302 | 0.00033339 | 0 | 0 |  | 1 | TRUE | wye
6 | LV_4044-2_0_4_load_128 | 10 | 0.0053726 | 0.0013465 | 0 | 0 |  | 1 | TRUE | wye
7 | LV_4044-2_0_4_load_152 | 11 | 0.0014408 | 0.0003611 | 0 | 0 |  | 1 | TRUE | wye
8 | LV_4044-2_0_4_load_149 | 12 | 0.00072243 | 0.00018106 | 0 | 0 |  | 1 | TRUE | wye
9 | LV_4044-2_0_4_load_106 | 13 | 0.0013926 | 0.00034901 | 0 | 0 |  | 1 | TRUE | wye
10 | LV_4044-2_0_4_load_147 | 14 | 0.0013409 | 0.00033607 | 0 | 0 |  | 1 | TRUE | wye
11 | LV_4044-2_0_4_load_144 | 15 | 0.0016447 | 0.0004122 | 0 | 0 |  | 1 | TRUE | wye
12 | LV_4044-2_0_4_load_5 | 16 | 0.0053102 | 0.0013309 | 0 | 0 |  | 1 | TRUE | wye
13 | LV_4044-2_0_4_load_6 | 17 | 0.0028887 | 0.00072397 | 0 | 0 |  | 1 | TRUE | wye
14 | LV_4044-2_0_4_load_7 | 18 | 0.0012362 | 0.00030983 | 0 | 0 |  | 1 | TRUE | wye
15 | LV_4044-2_0_4_load_9 | 20 | 0.0095847 | 0.0024021 | 0 | 0 |  | 1 | TRUE | wye
16 | LV_4044-2_0_4_load_127 | 21 | 0.0061929 | 0.0015521 | 0 | 0 |  | 1 | TRUE | wye
17 | LV_4044-2_0_4_load_12 | 23 | 0.0015647 | 0.00039215 | 0 | 0 |  | 1 | TRUE | wye
18 | LV_4044-2_0_4_load_13 | 24 | 0.005654 | 0.001417 | 0 | 0 |  | 1 | TRUE | wye
19 | LV_4044-2_0_4_load_157 | 26 | 0.014452 | 0.0036221 | 0 | 0 |  | 1 | TRUE | wye
20 | LV_4044-2_0_4_load_156 | 27 | 0.0018601 | 0.00046618 | 0 | 0 |  | 1 | TRUE | wye
21 | LV_4044-2_0_4_load_14 | 28 | 0.0020602 | 0.00051632 | 0 | 0 |  | 1 | TRUE | wye
22 | LV_4044-2_0_4_load_20 | 29 | 0.0024087 | 0.00060367 | 0 | 0 |  | 1 | TRUE | wye
23 | LV_4044-2_0_4_load_15 | 31 | 0.0020244 | 0.00050735 | 0 | 0 |  | 1 | TRUE | wye
24 | LV_4044-2_0_4_load_16 | 33 | 0.0040237 | 0.0010084 | 0 | 0 |  | 1 | TRUE | wye
25 | LV_4044-2_0_4_load_17 | 34 | 0.0011758 | 0.0002947 | 0 | 0 |  | 1 | TRUE | wye
26 | LV_4044-2_0_4_load_19 | 35 | 0.0016489 | 0.00041325 | 0 | 0 |  | 1 | TRUE | wye
27 | LV_4044-2_0_4_load_21 | 36 | 0.010373 | 0.0025997 | 0 | 0 |  | 1 | TRUE | wye
28 | LV_4044-2_0_4_load_101 | 39 | 0.011304 | 0.0028332 | 0 | 0 |  | 1 | TRUE | wye
29 | LV_4044-2_0_4_load_22 | 40 | 0.0045837 | 0.0011488 | 0 | 0 |  | 1 | TRUE | wye
30 | LV_4044-2_0_4_load_25 | 42 | 0.0081995 | 0.002055 | 0 | 0 |  | 1 | TRUE | wye
31 | LV_4044-2_0_4_load_36 | 43 | 0.0019421 | 0.00048674 | 0 | 0 |  | 1 | TRUE | wye
32 | LV_4044-2_0_4_load_26 | 45 | 0.0014188 | 0.00035559 | 0 | 0 |  | 1 | TRUE | wye
33 | LV_4044-2_0_4_load_27 | 46 | 0.0013035 | 0.00032668 | 0 | 0 |  | 1 | TRUE | wye
34 | LV_4044-2_0_4_load_29 | 48 | 0.0016714 | 0.0004189 | 0 | 0 |  | 1 | TRUE | wye
35 | LV_4044-2_0_4_load_32 | 50 | 0.0015044 | 0.00037703 | 0 | 0 |  | 1 | TRUE | wye
36 | LV_4044-2_0_4_load_45 | 51 | 0.0019078 | 0.00047815 | 0 | 0 |  | 1 | TRUE | wye
37 | LV_4044-2_0_4_load_33 | 52 | 0.0019448 | 0.00048741 | 0 | 0 |  | 1 | TRUE | wye
38 | LV_4044-2_0_4_load_43 | 53 | 0.003306 | 0.00082857 | 0 | 0 |  | 1 | TRUE | wye
39 | LV_4044-2_0_4_load_42 | 54 | 0.0026545 | 0.00066529 | 0 | 0 |  | 1 | TRUE | wye
40 | LV_4044-2_0_4_load_34 | 55 | 0.0019231 | 0.00048198 | 0 | 0 |  | 1 | TRUE | wye
41 | LV_4044-2_0_4_load_37 | 56 | 0.0019723 | 0.0004943 | 0 | 0 |  | 1 | TRUE | wye
42 | LV_4044-2_0_4_load_40 | 59 | 0.0014611 | 0.00036618 | 0 | 0 |  | 1 | TRUE | wye
43 | LV_4044-2_0_4_load_44 | 60 | 0.0013726 | 0.000344 | 0 | 0 |  | 1 | TRUE | wye
44 | LV_4044-2_0_4_load_41 | 61 | 0.0027282 | 0.00068375 | 0 | 0 |  | 1 | TRUE | wye
45 | LV_4044-2_0_4_load_58 | 62 | 0.00078452 | 0.00019662 | 0 | 0 |  | 1 | TRUE | wye
46 | LV_4044-2_0_4_load_46 | 63 | 0.003117 | 0.00078118 | 0 | 0 |  | 1 | TRUE | wye
47 | LV_4044-2_0_4_load_47 | 64 | 0.0018838 | 0.00047212 | 0 | 0 |  | 1 | TRUE | wye
48 | LV_4044-2_0_4_load_48 | 68 | 0.0015914 | 0.00039884 | 0 | 0 |  | 1 | TRUE | wye
49 | LV_4044-2_0_4_load_49 | 69 | 0.0037151 | 0.00093108 | 0 | 0 |  | 1 | TRUE | wye
50 | LV_4044-2_0_4_load_138 | 72 | 0.0020653 | 0.00051761 | 0 | 0 |  | 1 | TRUE | wye
51 | LV_4044-2_0_4_load_130 | 75 | 0.0006874 | 0.00017228 | 0 | 0 |  | 1 | TRUE | wye
52 | LV_4044-2_0_4_load_88 | 76 | 0.00069881 | 0.00017514 | 0 | 0 |  | 1 | TRUE | wye
53 | LV_4044-2_0_4_load_168 | 77 | 0.0021232 | 0.00053214 | 0 | 0 |  | 1 | TRUE | wye
54 | LV_4044-2_0_4_load_87 | 78 | 0.0019297 | 0.00048363 | 0 | 0 |  | 1 | TRUE | wye
55 | LV_4044-2_0_4_load_131 | 80 | 0.00023059 | 5.7792e-05 | 0 | 0 |  | 1 | TRUE | wye
56 | LV_4044-2_0_4_load_94 | 81 | 0.006604 | 0.0016551 | 0 | 0 |  | 1 | TRUE | wye
57 | LV_4044-2_0_4_load_89 | 82 | 0.0008167 | 0.00020468 | 0 | 0 |  | 1 | TRUE | wye
58 | LV_4044-2_0_4_load_54 | 83 | 0.0014476 | 0.00036281 | 0 | 0 |  | 1 | TRUE | wye
59 | LV_4044-2_0_4_load_59 | 84 | 0.0031209 | 0.00078218 | 0 | 0 |  | 1 | TRUE | wye
60 | LV_4044-2_0_4_load_60 | 85 | 0.0028172 | 0.00070606 | 0 | 0 |  | 1 | TRUE | wye
61 | LV_4044-2_0_4_load_64 | 89 | 0.0041436 | 0.0010385 | 0 | 0 |  | 1 | TRUE | wye
62 | LV_4044-2_0_4_load_65 | 90 | 0.0046319 | 0.0011609 | 0 | 0 |  | 1 | TRUE | wye
63 | LV_4044-2_0_4_load_78 | 91 | 0.0033615 | 0.00084247 | 0 | 0 |  | 1 | TRUE | wye
64 | LV_4044-2_0_4_load_79 | 92 | 0.0028024 | 0.00070235 | 0 | 0 |  | 1 | TRUE | wye
65 | LV_4044-2_0_4_load_76 | 93 | 0.0027747 | 0.00069539 | 0 | 0 |  | 1 | TRUE | wye
66 | LV_4044-2_0_4_load_73 | 94 | 0.0022501 | 0.00056393 | 0 | 0 |  | 1 | TRUE | wye
67 | LV_4044-2_0_4_load_70 | 95 | 0.0019935 | 0.00049963 | 0 | 0 |  | 1 | TRUE | wye
68 | LV_4044-2_0_4_load_134 | 96 | 0.0038532 | 0.0009657 | 0 | 0 |  | 1 | TRUE | wye
69 | LV_4044-2_0_4_load_82 | 97 | 0.0023813 | 0.0005968 | 0 | 0 |  | 1 | TRUE | wye
70 | LV_4044-2_0_4_load_77 | 99 | 0.0047064 | 0.0011795 | 0 | 0 |  | 1 | TRUE | wye
71 | LV_4044-2_0_4_load_74 | 100 | 0.0027558 | 0.00069067 | 0 | 0 |  | 1 | TRUE | wye
72 | LV_4044-2_0_4_load_71 | 101 | 0.0030973 | 0.00077626 | 0 | 0 |  | 1 | TRUE | wye
73 | LV_4044-2_0_4_load_137 | 102 | 0.0043726 | 0.0010959 | 0 | 0 |  | 1 | TRUE | wye
74 | LV_4044-2_0_4_load_133 | 103 | 0.0062218 | 0.0015593 | 0 | 0 |  | 1 | TRUE | wye
75 | LV_4044-2_0_4_load_66 | 104 | 0.0069962 | 0.0017534 | 0 | 0 |  | 1 | TRUE | wye
76 | LV_4044-2_0_4_load_67 | 105 | 0.0096949 | 0.0024298 | 0 | 0 |  | 1 | TRUE | wye
77 | LV_4044-2_0_4_load_135 | 107 | 0.0013382 | 0.00033538 | 0 | 0 |  | 1 | TRUE | wye
78 | LV_4044-2_0_4_load_136 | 108 | 0.011368 | 0.0028492 | 0 | 0 |  | 1 | TRUE | wye
79 | LV_4044-2_0_4_load_132 | 109 | 0.0037925 | 0.0009505 | 0 | 0 |  | 1 | TRUE | wye
80 | LV_4044-2_0_4_load_155 | 110 | 0.0019846 | 0.00049739 | 0 | 0 |  | 1 | TRUE | wye
81 | LV_4044-2_0_4_load_72 | 111 | 0.0084821 | 0.0021258 | 0 | 0 |  | 1 | TRUE | wye
82 | LV_4044-2_0_4_load_80 | 112 | 0.0021905 | 0.00054899 | 0 | 0 |  | 1 | TRUE | wye
83 | LV_4044-2_0_4_load_81 | 113 | 0.0021905 | 0.00054898 | 0 | 0 |  | 1 | TRUE | wye
84 | LV_4044-2_0_4_load_75 | 114 | 0.0032899 | 0.00082453 | 0 | 0 |  | 1 | TRUE | wye
85 | LV_4044-2_0_4_load_83 | 115 | 0.0026731 | 0.00066994 | 0 | 0 |  | 1 | TRUE | wye
86 | LV_4044-2_0_4_load_140 | 116 | 0.0043462 | 0.0010893 | 0 | 0 |  | 1 | TRUE | wye
87 | LV_4044-2_0_4_load_159 | 118 | 0.020844 | 0.005224 | 0 | 0 |  | 1 | TRUE | wye
88 | LV_4044-2_0_4_load_85 | 120 | 0.0019769 | 0.00049545 | 0 | 0 |  | 1 | TRUE | wye
89 | LV_4044-2_0_4_load_86 | 121 | 0.006613 | 0.0016574 | 0 | 0 |  | 1 | TRUE | wye
90 | LV_4044-2_0_4_load_116 | 123 | 0.0025683 | 0.00064367 | 0 | 0 |  | 1 | TRUE | wye
91 | LV_4044-2_0_4_load_160 | 124 | 0.0071792 | 0.0017993 | 0 | 0 |  | 1 | TRUE | wye
92 | LV_4044-2_0_4_load_110 | 129 | 0.0041396 | 0.0010375 | 0 | 0 |  | 1 | TRUE | wye
93 | LV_4044-2_0_4_load_92 | 130 | 0.012812 | 0.0032109 | 0 | 0 |  | 1 | TRUE | wye
94 | LV_4044-2_0_4_load_115 | 131 | 0.0065069 | 0.0016308 | 0 | 0 |  | 1 | TRUE | wye
95 | LV_4044-2_0_4_load_119 | 132 | 0.0055724 | 0.0013966 | 0 | 0 |  | 1 | TRUE | wye
96 | LV_4044-2_0_4_load_118 | 133 | 0.0050511 | 0.0012659 | 0 | 0 |  | 1 | TRUE | wye
97 | LV_4044-2_0_4_load_102 | 135 | 0.0065407 | 0.0016393 | 0 | 0 |  | 1 | TRUE | wye
98 | LV_4044-2_0_4_load_104 | 136 | 0.0035225 | 0.00088283 | 0 | 0 |  | 1 | TRUE | wye
99 | LV_4044-2_0_4_load_107 | 137 | 0.0046968 | 0.0011771 | 0 | 0 |  | 1 | TRUE | wye
100 | LV_4044-2_0_4_load_169 | 140 | 0.007001 | 0.0017546 | 0 | 0 |  | 1 | TRUE | wye
101 | LV_4044-2_0_4_load_170 | 141 | 0.013451 | 0.0033712 | 0 | 0 |  | 1 | TRUE | wye
102 | LV_4044-2_0_4_load_158 | 142 | 0.01445 | 0.0036216 | 0 | 0 |  | 1 | TRUE | wye
103 | LV_4044-2_0_4_load_167 | 146 | 0.0038931 | 0.00097569 | 0 | 0 |  | 1 | TRUE | wye
104 | LV_4044-2_0_4_load_154 | 147 | 0.0056506 | 0.0014162 | 0 | 0 |  | 1 | TRUE | wye
105 | LV_4044-2_0_4_load_166 | 148 | 0.0039037 | 0.00097837 | 0 | 0 |  | 1 | TRUE | wye
106 | LV_4044-2_0_4_load_120 | 149 | 0.0015647 | 0.00039216 | 0 | 0 |  | 1 | TRUE | wye
107 | LV_4044-2_0_4_load_121 | 150 | 0.001564 | 0.00039197 | 0 | 0 |  | 1 | TRUE | wye
108 | LV_4044-2_0_4_load_122 | 151 | 0.0015625 | 0.0003916 | 0 | 0 |  | 1 | TRUE | wye
109 | LV_4044-2_0_4_load_141 | 152 | 0.0031146 | 0.0007806 | 0 | 0 |  | 1 | TRUE | wye
110 | LV_4044-2_0_4_load_142 | 153 | 0.0015643 | 0.00039206 | 0 | 0 |  | 1 | TRUE | wye
111 | LV_4044-2_0_4_load_162 | 154 | 0.0039226 | 0.00098309 | 0 | 0 |  | 1 | TRUE | wye
112 | LV_4044-2_0_4_load_143 | 156 | 0.0015651 | 0.00039225 | 0 | 0 |  | 1 | TRUE | wye
113 | LV_4044-2_0_4_load_161 | 157 | 0.0015653 | 0.0003923 | 0 | 0 |  | 1 | TRUE | wye
114 | LV_4044-2_0_4_load_146 | 158 | 0.0029022 | 0.00072736 | 0 | 0 |  | 1 | TRUE | wye

## ext_grid
| name | bus | vm_pu | va_degree | slack_weight | in_service
0 |  | 36 | 1 | 0 | 1 | TRUE

## line
| name | std_type | from_bus | to_bus | length_km | r_ohm_per_km | x_ohm_per_km | c_nf_per_km | g_us_per_km | max_i_ka | df | parallel | type | in_service
0 | LV_4044-2_0_4_line_0 |  | 0 | 1 | 0.023514 | 0.125 | 0.08 | 261 | 0 | 0.364 | 1 | 1 | cs | TRUE
1 | LV_4044-2_0_4_line_1 |  | 1 | 2 | 0.0021287 | 0.125 | 0.08 | 261 | 0 | 0.364 | 1 | 1 | cs | TRUE
2 | LV_4044-2_0_4_line_2 |  | 1 | 3 | 0.045481 | 0.125 | 0.08 | 261 | 0 | 0.364 | 1 | 1 | cs | TRUE
3 | LV_4044-2_0_4_line_3 |  | 2 | 4 | 0.0066136 | 0.125 | 0.08 | 261 | 0 | 0.364 | 1 | 1 | cs | TRUE
4 | LV_4044-2_0_4_line_4 |  | 3 | 8 | 0.018191 | 0.125 | 0.08 | 261 | 0 | 0.364 | 1 | 1 | cs | TRUE
5 | LV_4044-2_0_4_line_5 |  | 3 | 9 | 0.014514 | 0.125 | 0.08 | 261 | 0 | 0.364 | 1 | 1 | cs | TRUE
6 | LV_4044-2_0_4_line_6 |  | 3 | 5 | 0.045755 | 0.125 | 0.08 | 261 | 0 | 0.364 | 1 | 1 | cs | TRUE
7 | LV_4044-2_0_4_line_7 |  | 4 | 10 | 0.0086022 | 0.125 | 0.08 | 261 | 0 | 0.364 | 1 | 1 | cs | TRUE
8 | LV_4044-2_0_4_line_8 |  | 5 | 6 | 0.017206 | 0.125 | 0.08 | 261 | 0 | 0.364 | 1 | 1 | cs | TRUE
9 | LV_4044-2_0_4_line_9 |  | 5 | 7 | 0.022953 | 0.125 | 0.08 | 261 | 0 | 0.364 | 1 | 1 | cs | TRUE
10 | LV_4044-2_0_4_line_10 |  | 6 | 11 | 0.0096394 | 0.125 | 0.08 | 261 | 0 | 0.364 | 1 | 1 | cs | TRUE
11 | LV_4044-2_0_4_line_11 |  | 7 | 12 | 0.00016773 | 0.125 | 0.08 | 261 | 0 | 0.364 | 1 | 1 | cs | TRUE
12 | LV_4044-2_0_4_line_12 |  | 8 | 13 | 0.00021392 | 0.125 | 0.08 | 261 | 0 | 0.364 | 1 | 1 | cs | TRUE
13 | LV_4044-2_0_4_line_13 |  | 9 | 14 | 0.0022349 | 0.125 | 0.08 | 261 | 0 | 0.364 | 1 | 1 | cs | TRUE
14 | LV_4044-2_0_4_line_14 |  | 9 | 15 | 0.012976 | 0.125 | 0.08 | 261 | 0 | 0.364 | 1 | 1 | cs | TRUE
15 | LV_4044-2_0_4_line_15 |  | 10 | 21 | 0.0037023 | 0.125 | 0.08 | 261 | 0 | 0.364 | 1 | 1 | cs | TRUE
16 | LV_4044-2_0_4_line_16 |  | 11 | 155 | 0.0069679 | 0.125 | 0.08 | 261 | 0 | 0.364 | 1 | 1 | cs | TRUE
17 | LV_4044-2_0_4_line_17 |  | 13 | 137 | 0.02966 | 0.125 | 0.08 | 261 | 0 | 0.364 | 1 | 1 | cs | TRUE
18 | LV_4044-2_0_4_line_18 |  | 14 | 157 | 0.01568 | 0.125 | 0.08 | 261 | 0 | 0.364 | 1 | 1 | cs | TRUE
19 | LV_4044-2_0_4_line_19 |  | 15 | 158 | 0.025174 | 0.125 | 0.08 | 261 | 0 | 0.364 | 1 | 1 | cs | TRUE
20 | LV_4044-2_0_4_line_20 |  | 16 | 17 | 0.0013614 | 0.125 | 0.08 | 261 | 0 | 0.364 | 1 | 2 | cs | TRUE
21 | LV_4044-2_0_4_line_21 |  | 16 | 18 | 0.0098679 | 0.125 | 0.08 | 261 | 0 | 0.364 | 1 | 2 | cs | TRUE
22 | LV_4044-2_0_4_line_22 |  | 17 | 19 | 0.020888 | 0.125 | 0.08 | 261 | 0 | 0.364 | 1 | 1 | cs | TRUE
23 | LV_4044-2_0_4_line_23 |  | 18 | 20 | 0.01613 | 0.125 | 0.08 | 261 | 0 | 0.364 | 1 | 2 | cs | TRUE
24 | LV_4044-2_0_4_line_24 |  | 19 | 21 | 0.027239 | 0.125 | 0.08 | 261 | 0 | 0.364 | 1 | 1 | cs | TRUE
25 | LV_4044-2_0_4_line_25 |  | 20 | 22 | 0.0226 | 0.125 | 0.08 | 261 | 0 | 0.364 | 1 | 2 | cs | TRUE
26 | LV_4044-2_0_4_line_26 |  | 22 | 23 | 0.016365 | 0.125 | 0.08 | 261 | 0 | 0.364 | 1 | 1 | cs | TRUE
27 | LV_4044-2_0_4_line_27 |  | 22 | 24 | 0.02682 | 0.125 | 0.08 | 261 | 0 | 0.364 | 1 | 2 | cs | TRUE
28 | LV_4044-2_0_4_line_28 |  | 23 | 28 | 0.00026933 | 0.125 | 0.08 | 261 | 0 | 0.364 | 1 | 1 | cs | TRUE
29 | LV_4044-2_0_4_line_29 |  | 24 | 29 | 0.015836 | 0.125 | 0.08 | 261 | 0 | 0.364 | 1 | 2 | cs | TRUE
30 | LV_4044-2_0_4_line_30 |  | 25 | 26 | 0.011745 | 0.125 | 0.08 | 261 | 0 | 0.364 | 1 | 1 | cs | TRUE
31 | LV_4044-2_0_4_line_31 |  | 25 | 27 | 0.01008 | 0.125 | 0.08 | 261 | 0 | 0.364 | 1 | 1 | cs | TRUE
32 | LV_4044-2_0_4_line_32 |  | 27 | 30 | 0.010002 | 0.125 | 0.08 | 261 | 0 | 0.364 | 1 | 1 | cs | TRUE
33 | LV_4044-2_0_4_line_33 |  | 28 | 31 | 0.014275 | 0.125 | 0.08 | 261 | 0 | 0.364 | 1 | 1 | cs | TRUE
34 | LV_4044-2_0_4_line_34 |  | 29 | 32 | 0.00017317 | 0.125 | 0.08 | 261 | 0 | 0.364 | 1 | 2 | cs | TRUE
35 | LV_4044-2_0_4_line_35 |  | 30 | 142 | 0.010224 | 0.125 | 0.08 | 261 | 0 | 0.364 | 1 | 1 | cs | TRUE
36 | LV_4044-2_0_4_line_36 |  | 30 | 138 | 0.017946 | 0.125 | 0.08 | 261 | 0 | 0.364 | 1 | 1 | cs | TRUE
37 | LV_4044-2_0_4_line_37 |  | 32 | 36 | 0.019354 | 0.125 | 0.08 | 261 | 0 | 0.364 | 1 | 2 | cs | TRUE
38 | LV_4044-2_0_4_line_38 |  | 32 | 33 | 0.016424 | 0.125 | 0.08 | 261 | 0 | 0.364 | 1 | 1 | cs | TRUE
39 | LV_4044-2_0_4_line_39 |  | 33 | 34 | 0.031476 | 0.125 | 0.08 | 261 | 0 | 0.364 | 1 | 1 | cs | TRUE
40 | LV_4044-2_0_4_line_40 |  | 34 | 35 | 0.02146 | 0.125 | 0.08 | 261 | 0 | 0.364 | 1 | 1 | cs | TRUE
41 | LV_4044-2_0_4_line_41 |  | 36 | 37 | 0.036152 | 0.125 | 0.08 | 261 | 0 | 0.364 | 1 | 2 | cs | TRUE
42 | LV_4044-2_0_4_line_42 |  | 37 | 38 | 0.011684 | 0.125 | 0.08 | 261 | 0 | 0.364 | 1 | 2 | cs | TRUE
43 | LV_4044-2_0_4_line_43 |  | 37 | 39 | 0.018147 | 0.125 | 0.08 | 261 | 0 | 0.364 | 1 | 1 | cs | TRUE
44 | LV_4044-2_0_4_line_44 |  | 38 | 102 | 0.01519 | 0.125 | 0.08 | 261 | 0 | 0.364 | 1 | 1 | cs | TRUE
45 | LV_4044-2_0_4_line_45 |  | 38 | 126 | 0.003953 | 0.125 | 0.08 | 261 | 0 | 0.364 | 1 | 2 | cs | TRUE
46 | LV_4044-2_0_4_line_46 |  | 39 | 135 | 0.010039 | 0.125 | 0.08 | 261 | 0 | 0.364 | 1 | 1 | cs | TRUE
47 | LV_4044-2_0_4_line_47 |  | 40 | 41 | 0.038316 | 0.125 | 0.08 | 261 | 0 | 0.364 | 1 | 1 | cs | TRUE
48 | LV_4044-2_0_4_line_48 |  | 41 | 42 | 0.011561 | 0.125 | 0.08 | 261 | 0 | 0.364 | 1 | 1 | cs | TRUE
49 | LV_4044-2_0_4_line_49 |  | 42 | 43 | 0.059418 | 0.125 | 0.08 | 261 | 0 | 0.364 | 1 | 1 | cs | TRUE
50 | LV_4044-2_0_4_line_50 |  | 43 | 44 | 0.0024661 | 0.125 | 0.08 | 261 | 0 | 0.364 | 1 | 1 | cs | TRUE
51 | LV_4044-2_0_4_line_51 |  | 44 | 56 | 0.013195 | 0.125 | 0.08 | 261 | 0 | 0.364 | 1 | 1 | cs | TRUE
52 | LV_4044-2_0_4_line_52 |  | 44 | 55 | 0.026503 | 0.125 | 0.08 | 261 | 0 | 0.364 | 1 | 1 | cs | TRUE
53 | LV_4044-2_0_4_line_53 |  | 45 | 46 | 0.011636 | 0.125 | 0.08 | 261 | 0 | 0.364 | 1 | 1 | cs | TRUE
54 | LV_4044-2_0_4_line_54 |  | 45 | 47 | 0.018715 | 0.125 | 0.08 | 261 | 0 | 0.364 | 1 | 1 | cs | TRUE
55 | LV_4044-2_0_4_line_55 |  | 46 | 48 | 0.015829 | 0.125 | 0.08 | 261 | 0 | 0.364 | 1 | 1 | cs | TRUE
56 | LV_4044-2_0_4_line_56 |  | 47 | 49 | 0.037388 | 0.125 | 0.08 | 261 | 0 | 0.364 | 1 | 1 | cs | TRUE
57 | LV_4044-2_0_4_line_57 |  | 48 | 50 | 0.014144 | 0.125 | 0.08 | 261 | 0 | 0.364 | 1 | 1 | cs | TRUE
58 | LV_4044-2_0_4_line_58 |  | 49 | 51 | 0.0039692 | 0.125 | 0.08 | 261 | 0 | 0.364 | 1 | 1 | cs | TRUE
59 | LV_4044-2_0_4_line_59 |  | 50 | 52 | 0.017057 | 0.125 | 0.08 | 261 | 0 | 0.364 | 1 | 1 | cs | TRUE
60 | LV_4044-2_0_4_line_60 |  | 52 | 55 | 0.011907 | 0.125 | 0.08 | 261 | 0 | 0.364 | 1 | 1 | cs | TRUE
61 | LV_4044-2_0_4_line_61 |  | 53 | 54 | 0.027397 | 0.125 | 0.08 | 261 | 0 | 0.364 | 1 | 1 | cs | TRUE
62 | LV_4044-2_0_4_line_62 |  | 54 | 61 | 0.03037 | 0.125 | 0.08 | 261 | 0 | 0.364 | 1 | 1 | cs | TRUE
63 | LV_4044-2_0_4_line_63 |  | 56 | 57 | 0.020328 | 0.125 | 0.08 | 261 | 0 | 0.364 | 1 | 1 | cs | TRUE
64 | LV_4044-2_0_4_line_64 |  | 57 | 58 | 0.002932 | 0.125 | 0.08 | 261 | 0 | 0.364 | 1 | 1 | cs | TRUE
65 | LV_4044-2_0_4_line_65 |  | 57 | 59 | 0.040246 | 0.125 | 0.08 | 261 | 0 | 0.364 | 1 | 1 | cs | TRUE
66 | LV_4044-2_0_4_line_66 |  | 58 | 60 | 0.095251 | 0.125 | 0.08 | 261 | 0 | 0.364 | 1 | 1 | cs | TRUE
67 | LV_4044-2_0_4_line_67 |  | 58 | 61 | 0.013276 | 0.125 | 0.08 | 261 | 0 | 0.364 | 1 | 1 | cs | TRUE
68 | LV_4044-2_0_4_line_68 |  | 59 | 62 | 0.0083944 | 0.125 | 0.08 | 261 | 0 | 0.364 | 1 | 1 | cs | TRUE
69 | LV_4044-2_0_4_line_69 |  | 60 | 63 | 0.011184 | 0.125 | 0.08 | 261 | 0 | 0.364 | 1 | 1 | cs | TRUE
70 | LV_4044-2_0_4_line_70 |  | 63 | 64 | 0.01697 | 0.125 | 0.08 | 261 | 0 | 0.364 | 1 | 1 | cs | TRUE
71 | LV_4044-2_0_4_line_71 |  | 64 | 65 | 0.012183 | 0.125 | 0.08 | 261 | 0 | 0.364 | 1 | 1 | cs | TRUE
72 | LV_4044-2_0_4_line_72 |  | 65 | 66 | 0.023444 | 0.125 | 0.08 | 261 | 0 | 0.364 | 1 | 1 | cs | TRUE
73 | LV_4044-2_0_4_line_73 |  | 65 | 67 | 0.01896 | 0.125 | 0.08 | 261 | 0 | 0.364 | 1 | 1 | cs | TRUE
74 | LV_4044-2_0_4_line_74 |  | 66 | 77 | 0.006641 | 0.125 | 0.08 | 261 | 0 | 0.364 | 1 | 1 | cs | TRUE
75 | LV_4044-2_0_4_line_75 |  | 66 | 71 | 0.024233 | 0.125 | 0.08 | 261 | 0 | 0.364 | 1 | 1 | cs | TRUE
76 | LV_4044-2_0_4_line_76 |  | 67 | 83 | 0.0074529 | 0.125 | 0.08 | 261 | 0 | 0.364 | 1 | 1 | cs | TRUE
77 | LV_4044-2_0_4_line_77 |  | 68 | 69 | 0.041345 | 0.125 | 0.08 | 261 | 0 | 0.364 | 1 | 1 | cs | TRUE
78 | LV_4044-2_0_4_line_78 |  | 68 | 70 | 0.021327 | 0.125 | 0.08 | 261 | 0 | 0.364 | 1 | 1 | cs | TRUE
79 | LV_4044-2_0_4_line_79 |  | 70 | 71 | 0.008491 | 0.125 | 0.08 | 261 | 0 | 0.364 | 1 | 1 | cs | TRUE
80 | LV_4044-2_0_4_line_80 |  | 71 | 72 | 0.014504 | 0.125 | 0.08 | 261 | 0 | 0.364 | 1 | 1 | cs | TRUE
81 | LV_4044-2_0_4_line_81 |  | 72 | 78 | 0.025874 | 0.125 | 0.08 | 261 | 0 | 0.364 | 1 | 2 | cs | TRUE
82 | LV_4044-2_0_4_line_82 |  | 73 | 74 | 0.041164 | 0.125 | 0.08 | 261 | 0 | 0.364 | 1 | 1 | cs | TRUE
83 | LV_4044-2_0_4_line_83 |  | 73 | 75 | 0.0056903 | 0.125 | 0.08 | 261 | 0 | 0.364 | 1 | 1 | cs | TRUE
84 | LV_4044-2_0_4_line_84 |  | 74 | 76 | 0.032175 | 0.125 | 0.08 | 261 | 0 | 0.364 | 1 | 1 | cs | TRUE
85 | LV_4044-2_0_4_line_85 |  | 75 | 80 | 0.0096423 | 0.125 | 0.08 | 261 | 0 | 0.364 | 1 | 1 | cs | TRUE
86 | LV_4044-2_0_4_line_86 |  | 76 | 82 | 0.012208 | 0.125 | 0.08 | 261 | 0 | 0.364 | 1 | 1 | cs | TRUE
87 | LV_4044-2_0_4_line_87 |  | 78 | 119 | 0.0099769 | 0.125 | 0.08 | 261 | 0 | 0.364 | 1 | 2 | cs | TRUE
88 | LV_4044-2_0_4_line_88 |  | 79 | 80 | 0.025445 | 0.125 | 0.08 | 261 | 0 | 0.364 | 1 | 1 | cs | TRUE
89 | LV_4044-2_0_4_line_89 |  | 79 | 81 | 0.014864 | 0.125 | 0.08 | 261 | 0 | 0.364 | 1 | 1 | cs | TRUE
90 | LV_4044-2_0_4_line_90 |  | 81 | 117 | 0.0057364 | 0.125 | 0.08 | 261 | 0 | 0.364 | 1 | 1 | cs | TRUE
91 | LV_4044-2_0_4_line_91 |  | 84 | 85 | 0.023109 | 0.125 | 0.08 | 261 | 0 | 0.364 | 1 | 1 | cs | TRUE
92 | LV_4044-2_0_4_line_92 |  | 84 | 86 | 0.015527 | 0.125 | 0.08 | 261 | 0 | 0.364 | 1 | 1 | cs | TRUE
93 | LV_4044-2_0_4_line_93 |  | 85 | 87 | 0.017336 | 0.125 | 0.08 | 261 | 0 | 0.364 | 1 | 1 | cs | TRUE
94 | LV_4044-2_0_4_line_94 |  | 86 | 88 | 0.049972 | 0.125 | 0.08 | 261 | 0 | 0.364 | 1 | 1 | cs | TRUE
95 | LV_4044-2_0_4_line_95 |  | 86 | 89 | 0.016927 | 0.125 | 0.08 | 261 | 0 | 0.364 | 1 | 1 | cs | TRUE
96 | LV_4044-2_0_4_line_96 |  | 86 | 90 | 0.019301 | 0.125 | 0.08 | 261 | 0 | 0.364 | 1 | 1 | cs | TRUE
97 | LV_4044-2_0_4_line_97 |  | 87 | 91 | 0.026726 | 0.125 | 0.08 | 261 | 0 | 0.364 | 1 | 2 | cs | TRUE
98 | LV_4044-2_0_4_line_98 |  | 87 | 92 | 0.030529 | 0.125 | 0.08 | 261 | 0 | 0.364 | 1 | 2 | cs | TRUE
99 | LV_4044-2_0_4_line_99 |  | 87 | 93 | 0.014255 | 0.125 | 0.08 | 261 | 0 | 0.364 | 1 | 1 | cs | TRUE
100 | LV_4044-2_0_4_line_100 |  | 88 | 94 | 0.017207 | 0.125 | 0.08 | 261 | 0 | 0.364 | 1 | 1 | cs | TRUE
101 | LV_4044-2_0_4_line_101 |  | 88 | 95 | 0.014192 | 0.125 | 0.08 | 261 | 0 | 0.364 | 1 | 1 | cs | TRUE
102 | LV_4044-2_0_4_line_102 |  | 90 | 96 | 0.026506 | 0.125 | 0.08 | 261 | 0 | 0.364 | 1 | 1 | cs | TRUE
103 | LV_4044-2_0_4_line_103 |  | 91 | 97 | 0.0050795 | 0.125 | 0.08 | 261 | 0 | 0.364 | 1 | 2 | cs | TRUE
104 | LV_4044-2_0_4_line_104 |  | 92 | 98 | 0.034744 | 0.125 | 0.08 | 261 | 0 | 0.364 | 1 | 2 | cs | TRUE
105 | LV_4044-2_0_4_line_105 |  | 93 | 99 | 0.022114 | 0.125 | 0.08 | 261 | 0 | 0.364 | 1 | 1 | cs | TRUE
106 | LV_4044-2_0_4_line_106 |  | 94 | 100 | 0.00045493 | 0.125 | 0.08 | 261 | 0 | 0.364 | 1 | 1 | cs | TRUE
107 | LV_4044-2_0_4_line_107 |  | 95 | 101 | 0.00040342 | 0.125 | 0.08 | 261 | 0 | 0.364 | 1 | 1 | cs | TRUE
108 | LV_4044-2_0_4_line_108 |  | 96 | 103 | 0.00053635 | 0.125 | 0.08 | 261 | 0 | 0.364 | 1 | 1 | cs | TRUE
109 | LV_4044-2_0_4_line_109 |  | 97 | 115 | 0.0011723 | 0.125 | 0.08 | 261 | 0 | 0.364 | 1 | 2 | cs | TRUE
110 | LV_4044-2_0_4_line_110 |  | 98 | 116 | 0.010423 | 0.125 | 0.08 | 261 | 0 | 0.364 | 1 | 2 | cs | TRUE
111 | LV_4044-2_0_4_line_111 |  | 98 | 117 | 0.013877 | 0.125 | 0.08 | 261 | 0 | 0.364 | 1 | 1 | cs | TRUE
112 | LV_4044-2_0_4_line_112 |  | 100 | 114 | 0.025339 | 0.125 | 0.08 | 261 | 0 | 0.364 | 1 | 1 | cs | TRUE
113 | LV_4044-2_0_4_line_113 |  | 101 | 111 | 0.029005 | 0.125 | 0.08 | 261 | 0 | 0.364 | 1 | 1 | cs | TRUE
114 | LV_4044-2_0_4_line_114 |  | 103 | 109 | 0.026466 | 0.125 | 0.08 | 261 | 0 | 0.364 | 1 | 1 | cs | TRUE
115 | LV_4044-2_0_4_line_115 |  | 104 | 105 | 0.00055847 | 0.125 | 0.08 | 261 | 0 | 0.364 | 1 | 1 | cs | TRUE
116 | LV_4044-2_0_4_line_116 |  | 105 | 106 | 0.016459 | 0.125 | 0.08 | 261 | 0 | 0.364 | 1 | 1 | cs | TRUE
117 | LV_4044-2_0_4_line_117 |  | 106 | 107 | 0.024109 | 0.125 | 0.08 | 261 | 0 | 0.364 | 1 | 1 | cs | TRUE
118 | LV_4044-2_0_4_line_118 |  | 106 | 108 | 0.017269 | 0.125 | 0.08 | 261 | 0 | 0.364 | 1 | 1 | cs | TRUE
119 | LV_4044-2_0_4_line_119 |  | 106 | 109 | 0.019909 | 0.125 | 0.08 | 261 | 0 | 0.364 | 1 | 1 | cs | TRUE
120 | LV_4044-2_0_4_line_120 |  | 107 | 110 | 0.0031072 | 0.125 | 0.08 | 261 | 0 | 0.364 | 1 | 1 | cs | TRUE
121 | LV_4044-2_0_4_line_121 |  | 111 | 112 | 0.00067763 | 0.125 | 0.08 | 261 | 0 | 0.364 | 1 | 1 | cs | TRUE
122 | LV_4044-2_0_4_line_122 |  | 112 | 113 | 0.003269 | 0.125 | 0.08 | 261 | 0 | 0.364 | 1 | 1 | cs | TRUE
123 | LV_4044-2_0_4_line_123 |  | 113 | 118 | 0.018029 | 0.125 | 0.08 | 261 | 0 | 0.364 | 1 | 1 | cs | TRUE
124 | LV_4044-2_0_4_line_124 |  | 115 | 119 | 0.017336 | 0.125 | 0.08 | 261 | 0 | 0.364 | 1 | 2 | cs | TRUE
125 | LV_4044-2_0_4_line_125 |  | 116 | 125 | 0.010318 | 0.125 | 0.08 | 261 | 0 | 0.364 | 1 | 2 | cs | TRUE
126 | LV_4044-2_0_4_line_126 |  | 117 | 130 | 0.031951 | 0.125 | 0.08 | 261 | 0 | 0.364 | 1 | 1 | cs | TRUE
127 | LV_4044-2_0_4_line_127 |  | 119 | 120 | 0.016827 | 0.125 | 0.08 | 261 | 0 | 0.364 | 1 | 1 | cs | TRUE
128 | LV_4044-2_0_4_line_128 |  | 120 | 121 | 0.010431 | 0.125 | 0.08 | 261 | 0 | 0.364 | 1 | 1 | cs | TRUE
129 | LV_4044-2_0_4_line_129 |  | 122 | 123 | 0.012121 | 0.125 | 0.08 | 261 | 0 | 0.364 | 1 | 1 | cs | TRUE
130 | LV_4044-2_0_4_line_130 |  | 122 | 124 | 0.030775 | 0.125 | 0.08 | 261 | 0 | 0.364 | 1 | 1 | cs | TRUE
131 | LV_4044-2_0_4_line_131 |  | 123 | 131 | 0.019527 | 0.125 | 0.08 | 261 | 0 | 0.364 | 1 | 1 | cs | TRUE
132 | LV_4044-2_0_4_line_132 |  | 125 | 126 | 0.032807 | 0.125 | 0.08 | 261 | 0 | 0.364 | 1 | 2 | cs | TRUE
133 | LV_4044-2_0_4_line_133 |  | 126 | 131 | 0.028278 | 0.125 | 0.08 | 261 | 0 | 0.364 | 1 | 1 | cs | TRUE
134 | LV_4044-2_0_4_line_134 |  | 127 | 128 | 0.051793 | 0.125 | 0.08 | 261 | 0 | 0.364 | 1 | 1 | cs | TRUE
135 | LV_4044-2_0_4_line_135 |  | 127 | 129 | 0.024193 | 0.125 | 0.08 | 261 | 0 | 0.364 | 1 | 1 | cs | TRUE
136 | LV_4044-2_0_4_line_136 |  | 128 | 132 | 0.012458 | 0.125 | 0.08 | 261 | 0 | 0.364 | 1 | 1 | cs | TRUE
137 | LV_4044-2_0_4_line_137 |  | 128 | 133 | 0.035296 | 0.125 | 0.08 | 261 | 0 | 0.364 | 1 | 1 | cs | TRUE
138 | LV_4044-2_0_4_line_138 |  | 129 | 134 | 0.016433 | 0.125 | 0.08 | 261 | 0 | 0.364 | 1 | 1 | cs | TRUE
139 | LV_4044-2_0_4_line_139 |  | 134 | 139 | 0.02353 | 0.125 | 0.08 | 261 | 0 | 0.364 | 1 | 1 | cs | TRUE
140 | LV_4044-2_0_4_line_140 |  | 135 | 136 | 0.021008 | 0.125 | 0.08 | 261 | 0 | 0.364 | 1 | 1 | cs | TRUE
141 | LV_4044-2_0_4_line_141 |  | 137 | 138 | 0.019773 | 0.125 | 0.08 | 261 | 0 | 0.364 | 1 | 1 | cs | TRUE
142 | LV_4044-2_0_4_line_142 |  | 138 | 139 | 0.037502 | 0.125 | 0.08 | 261 | 0 | 0.364 | 1 | 1 | cs | TRUE
143 | LV_4044-2_0_4_line_143 |  | 139 | 140 | 0.009694 | 0.125 | 0.08 | 261 | 0 | 0.364 | 1 | 1 | cs | TRUE
144 | LV_4044-2_0_4_line_144 |  | 139 | 141 | 0.009949 | 0.125 | 0.08 | 261 | 0 | 0.364 | 1 | 1 | cs | TRUE
145 | LV_4044-2_0_4_line_145 |  | 143 | 144 | 0.042899 | 0.125 | 0.08 | 261 | 0 | 0.364 | 1 | 1 | cs | TRUE
146 | LV_4044-2_0_4_line_146 |  | 143 | 145 | 0.048996 | 0.125 | 0.08 | 261 | 0 | 0.364 | 1 | 1 | cs | TRUE
147 | LV_4044-2_0_4_line_147 |  | 143 | 146 | 0.02014 | 0.125 | 0.08 | 261 | 0 | 0.364 | 1 | 1 | cs | TRUE
148 | LV_4044-2_0_4_line_148 |  | 144 | 147 | 0.015575 | 0.125 | 0.08 | 261 | 0 | 0.364 | 1 | 1 | cs | TRUE
149 | LV_4044-2_0_4_line_149 |  | 144 | 148 | 0.023137 | 0.125 | 0.08 | 261 | 0 | 0.364 | 1 | 1 | cs | TRUE
150 | LV_4044-2_0_4_line_150 |  | 145 | 154 | 0.019287 | 0.125 | 0.08 | 261 | 0 | 0.364 | 1 | 1 | cs | TRUE
151 | LV_4044-2_0_4_line_151 |  | 147 | 155 | 0.011093 | 0.125 | 0.08 | 261 | 0 | 0.364 | 1 | 1 | cs | TRUE
152 | LV_4044-2_0_4_line_152 |  | 149 | 150 | 0.0049581 | 0.125 | 0.08 | 261 | 0 | 0.364 | 1 | 1 | cs | TRUE
153 | LV_4044-2_0_4_line_153 |  | 150 | 151 | 0.0049555 | 0.125 | 0.08 | 261 | 0 | 0.364 | 1 | 1 | cs | TRUE
154 | LV_4044-2_0_4_line_154 |  | 151 | 152 | 0.0023673 | 0.125 | 0.08 | 261 | 0 | 0.364 | 1 | 1 | cs | TRUE
155 | LV_4044-2_0_4_line_155 |  | 152 | 153 | 0.0025873 | 0.125 | 0.08 | 261 | 0 | 0.364 | 1 | 1 | cs | TRUE
156 | LV_4044-2_0_4_line_156 |  | 153 | 156 | 0.0049581 | 0.125 | 0.08 | 261 | 0 | 0.364 | 1 | 1 | cs | TRUE
157 | LV_4044-2_0_4_line_157 |  | 156 | 157 | 0.0049578 | 0.125 | 0.08 | 261 | 0 | 0.364 | 1 | 1 | cs | TRUE

## trafo
| name | std_type | hv_bus | lv_bus | sn_mva | vn_hv_kv | vn_lv_kv | vk_percent | vkr_percent | pfe_kw | i0_percent | shift_degree | tap_side | tap_neutral | tap_min | tap_max | tap_step_percent | tap_step_degree | tap_pos | tap_phase_shifter | parallel | df | in_service
0 | LV_4044-2_0_4_trafo_21 | 0.63 MVA 20/0.4 kV | 159 | 36 | 0.63 | 20 | 0.4 | 6 | 1.206 | 1.65 | 0.2619 | 150 | hv | 0 | -2 | 2 | 2.5 | 0 | 0 | FALSE | 1 | 1 | TRUE

## line_geodata
| x0 | y0 | x1 | y1 | x2 | y2 | x3 | y3 | x4 | y4 | x5 | y5 | x6 | y6
0 | 2661409.6254 | 1261525.5264 | 2661432.1233 | 1261518.6878
1 | 2661409.6254 | 1261525.5264 | 2661410.0857 | 1261527.6048
2 | 2661401.8243 | 1261480.7682 | 2661404.6446 | 1261503.0471 | 2661409.6254 | 1261525.5264
3 | 2661410.0857 | 1261527.6048 | 2661411.5156 | 1261534.062
4 | 2661401.8243 | 1261480.7682 | 2661412.3649 | 1261480.1215 | 2661419.7691 | 1261478.2754
5 | 2661401.8243 | 1261480.7682 | 2661400.7916 | 1261466.2913
6 | 2661381.9764 | 1261508.427 | 2661404.6446 | 1261503.0471 | 2661401.8243 | 1261480.7682
7 | 2661413.3755 | 1261542.4607 | 2661411.5156 | 1261534.062
8 | 2661366.7841 | 1261516.5866 | 2661381.9764 | 1261508.427
9 | 2661381.9764 | 1261508.427 | 2661371.687 | 1261487.9099
10 | 2661366.7841 | 1261516.5866 | 2661362.2891 | 1261508.0594
11 | 2661371.687 | 1261487.9099 | 2661371.6118 | 1261487.7599
12 | 2661419.9767 | 1261478.2237 | 2661419.7691 | 1261478.2754
13 | 2661400.7916 | 1261466.2913 | 2661400.632 | 1261464.0621
14 | 2661400.7916 | 1261466.2913 | 2661387.9055 | 1261467.8205
15 | 2661414.176 | 1261546.0755 | 2661413.3755 | 1261542.4607
16 | 2661359.0399 | 1261501.8955 | 2661362.2891 | 1261508.0594
17 | 2661419.9767 | 1261478.2237 | 2661448.7553 | 1261471.0482
18 | 2661399.512 | 1261448.4226 | 2661400.632 | 1261464.0621
19 | 2661364.1251 | 1261475.1175 | 2661377.2685 | 1261469.0827 | 2661387.9055 | 1261467.8205
20 | 2661440.9753 | 1261570.6385 | 2661439.6783 | 1261571.0523
21 | 2661440.9753 | 1261570.6385 | 2661450.3763 | 1261567.6389
22 | 2661419.3863 | 1261572.3843 | 2661427.3172 | 1261574.1568 | 2661434.8608 | 1261572.5895 | 2661439.6783 | 1261571.0523
23 | 2661465.7433 | 1261562.7358 | 2661450.3763 | 1261567.6389
24 | 2661419.3863 | 1261572.3843 | 2661416.0816 | 1261566.2788 | 2661414.2677 | 1261546.4899 | 2661414.176 | 1261546.0755
25 | 2661487.274 | 1261555.866 | 2661465.7433 | 1261562.7358
26 | 2661487.274 | 1261555.866 | 2661492.6345 | 1261571.3285
27 | 2661487.274 | 1261555.866 | 2661512.8517 | 1261547.7973
28 | 2661492.7228 | 1261571.583 | 2661492.6345 | 1261571.3285
29 | 2661512.8517 | 1261547.7973 | 2661527.954 | 1261543.0331
30 | 2661484.346 | 1261502.6632 | 2661472.9522 | 1261505.647
31 | 2661484.346 | 1261502.6632 | 2661482.7297 | 1261496.5086 | 2661481.7877 | 1261492.9135
32 | 2661479.2433 | 1261483.2404 | 2661480.8453 | 1261489.3171 | 2661481.7877 | 1261492.9135
33 | 2661497.3986 | 1261585.0704 | 2661492.7228 | 1261571.583
34 | 2661527.954 | 1261543.0331 | 2661528.1191 | 1261542.981
35 | 2661479.2433 | 1261483.2404 | 2661489.1636 | 1261480.6527
36 | 2661468.5283 | 1261470.9423 | 2661476.5844 | 1261474.4508 | 2661479.2433 | 1261483.2404
37 | 2661528.1191 | 1261542.981 | 2661544.3952 | 1261537.8465 | 2661546.4572 | 1261536.8562
38 | 2661528.1191 | 1261542.981 | 2661533.8806 | 1261558.3612
39 | 2661533.8806 | 1261558.3612 | 2661541.7846 | 1261579.461 | 2661550.1022 | 1261576.1707
40 | 2661550.1022 | 1261576.1707 | 2661570.0579 | 1261568.2765
41 | 2661577.6204 | 1261518.6781 | 2661559.1925 | 1261530.7396 | 2661546.4572 | 1261536.8562
42 | 2661587.4148 | 1261512.2642 | 2661577.6204 | 1261518.6781
43 | 2661577.6204 | 1261518.6781 | 2661569.0744 | 1261502.6697
44 | 2661587.4148 | 1261512.2642 | 2661594.1961 | 1261525.857
45 | 2661587.4148 | 1261512.2642 | 2661590.7376 | 1261510.1083
46 | 2661569.0744 | 1261502.6697 | 2661568.5593 | 1261501.7047 | 2661563.6368 | 1261494.2363
47 | 2661794.4839 | 1261647.7554 | 2661788.3288 | 1261659.2107 | 2661784.2181 | 1261674.7681 | 2661783.4251 | 1261683.9543
48 | 2661794.4839 | 1261647.7554 | 2661790.6536 | 1261645.8474 | 2661785.7627 | 1261645.1958 | 2661783.5601 | 1261646.0081
49 | 2661731.0789 | 1261673.7821 | 2661779.6057 | 1261647.4665 | 2661783.5601 | 1261646.0081
50 | 2661728.911 | 1261674.9577 | 2661731.0789 | 1261673.7821
51 | 2661728.911 | 1261674.9577 | 2661724.1219 | 1261666.0012 | 2661722.6634 | 1261663.3357
52 | 2661728.911 | 1261674.9577 | 2661705.7516 | 1261687.8441
53 | 2661649.1711 | 1261729.5246 | 2661651.9605 | 1261726.082 | 2661657.497 | 1261721.4707
54 | 2661637.3893 | 1261744.0656 | 2661649.1711 | 1261729.5246
55 | 2661669.6598 | 1261711.3405 | 2661657.497 | 1261721.4707
56 | 2661617.335 | 1261712.6893 | 2661631.0969 | 1261736.9282 | 2661637.3893 | 1261744.0656
57 | 2661681.243 | 1261703.2578 | 2661672.6876 | 1261708.8186 | 2661669.6598 | 1261711.3405
58 | 2661617.335 | 1261712.6893 | 2661613.9678 | 1261714.7908
59 | 2661681.243 | 1261703.2578 | 2661695.5447 | 1261693.9621
60 | 2661695.5447 | 1261693.9621 | 2661700.233 | 1261690.9148 | 2661705.7516 | 1261687.8441
61 | 2661675.2648 | 1261672.9375 | 2661663.7738 | 1261681.3834 | 2661652.8819 | 1261688.726
62 | 2661699.7356 | 1261654.9514 | 2661675.2648 | 1261672.9375
63 | 2661712.9056 | 1261645.5025 | 2661722.6634 | 1261663.3357
64 | 2661712.9056 | 1261645.5025 | 2661710.4327 | 1261647.089
65 | 2661712.9056 | 1261645.5025 | 2661736.8539 | 1261628.6399 | 2661746.2975 | 1261623.085
66 | 2661710.4327 | 1261647.089 | 2661705.7153 | 1261640.6462 | 2661695.9907 | 1261627.3795 | 2661754.015 | 1261586.7809
67 | 2661710.4327 | 1261647.089 | 2661699.7356 | 1261654.9514
68 | 2661753.533 | 1261618.829 | 2661746.2975 | 1261623.085
69 | 2661754.015 | 1261586.7809 | 2661758.9369 | 1261583.3371 | 2661762.2947 | 1261579.3966
70 | 2661773.4976 | 1261566.6543 | 2661769.136 | 1261571.3681 | 2661762.2947 | 1261579.3966
71 | 2661781.7715 | 1261557.7122 | 2661773.4976 | 1261566.6543
72 | 2661781.7715 | 1261557.7122 | 2661771.9651 | 1261536.4053
73 | 2661781.7715 | 1261557.7122 | 2661792.5033 | 1261553.9103 | 2661791.0941 | 1261553.2062 | 2661790.581 | 1261551.8332 | 2661790.4031 | 1261550.1078 | 2661791.2599 | 1261548.8714 | 2661792.3893 | 1261548.2383
74 | 2661771.9651 | 1261536.4053 | 2661767.9315 | 1261541.6893
75 | 2661771.9651 | 1261536.4053 | 2661762.5689 | 1261514.0575
76 | 2661792.3893 | 1261548.2383 | 2661799.455 | 1261545.8676
77 | 2661790.6728 | 1261504.0432 | 2661829.4432 | 1261489.682
78 | 2661770.6736 | 1261511.4513 | 2661790.6728 | 1261504.0432
79 | 2661762.5689 | 1261514.0575 | 2661770.6736 | 1261511.4513
80 | 2661762.5689 | 1261514.0575 | 2661748.942 | 1261519.0235
81 | 2661748.942 | 1261519.0235 | 2661724.6317 | 1261527.8827
82 | 2661710.5902 | 1261463.0334 | 2661736.9887 | 1261454.0577 | 2661749.5567 | 1261449.7634
83 | 2661710.5902 | 1261463.0334 | 2661705.2666 | 1261465.0431
84 | 2661749.5567 | 1261449.7634 | 2661758.4018 | 1261470.7934 | 2661767.0994 | 1261474.1866 | 2661767.1228 | 1261474.1789
85 | 2661705.2666 | 1261465.0431 | 2661696.2457 | 1261468.4486
86 | 2661767.1228 | 1261474.1789 | 2661778.7138 | 1261470.3455
87 | 2661715.2578 | 1261531.2988 | 2661724.6317 | 1261527.8827
88 | 2661672.4409 | 1261477.4352 | 2661696.2457 | 1261468.4486
89 | 2661672.4409 | 1261477.4352 | 2661658.4856 | 1261482.5527
90 | 2661653.0999 | 1261484.5277 | 2661658.4856 | 1261482.5527
91 | 2661632.1769 | 1261567.2294 | 2661652.4617 | 1261556.1599
92 | 2661618.5471 | 1261574.6673 | 2661632.1769 | 1261567.2294
93 | 2661667.8969 | 1261548.2842 | 2661660.7944 | 1261551.6127 | 2661652.4617 | 1261556.1599
94 | 2661640.0332 | 1261619.8131 | 2661618.5471 | 1261574.6673
95 | 2661618.5471 | 1261574.6673 | 2661610.9906 | 1261559.5207
96 | 2661618.5471 | 1261574.6673 | 2661601.9624 | 1261584.5395
97 | 2661667.8969 | 1261548.2842 | 2661693.0544 | 1261539.2618
98 | 2661667.8969 | 1261548.2842 | 2661653.6763 | 1261521.269
99 | 2661667.8969 | 1261548.2842 | 2661674.8551 | 1261560.7255
100 | 2661640.0332 | 1261619.8131 | 2661652.4293 | 1261611.7363 | 2661654.5438 | 1261610.5765
101 | 2661640.0332 | 1261619.8131 | 2661627.7807 | 1261626.9745
102 | 2661579.0172 | 1261597.7763 | 2661582.1237 | 1261596.3486 | 2661601.9624 | 1261584.5395
103 | 2661697.8356 | 1261537.547 | 2661693.0544 | 1261539.2618
104 | 2661640.037 | 1261489.3174 | 2661642.008 | 1261493.9636 | 2661645.7072 | 1261502.6863 | 2661653.2305 | 1261520.4221 | 2661653.6763 | 1261521.269
105 | 2661685.6496 | 1261580.0259 | 2661674.8551 | 1261560.7255
106 | 2661654.9427 | 1261610.3577 | 2661654.5438 | 1261610.5765
107 | 2661627.7807 | 1261626.9745 | 2661627.4324 | 1261627.178
108 | 2661578.5299 | 1261598.0002 | 2661579.0172 | 1261597.7763
109 | 2661697.8356 | 1261537.547 | 2661698.9391 | 1261537.1513
110 | 2661640.037 | 1261489.3174 | 2661630.1242 | 1261492.5389
111 | 2661640.037 | 1261489.3174 | 2661653.0999 | 1261484.5277
112 | 2661678.6416 | 1261603.9148 | 2661669.2508 | 1261603.4277 | 2661663.9481 | 1261605.4183 | 2661654.9427 | 1261610.3577
113 | 2661602.391 | 1261641.8143 | 2661627.4324 | 1261627.178
114 | 2661554.2316 | 1261608.4715 | 2661566.391 | 1261603.5791 | 2661578.5299 | 1261598.0002
115 | 2661520.1719 | 1261621.1694 | 2661519.6398 | 1261621.339
116 | 2661535.7618 | 1261615.9029 | 2661529.0984 | 1261618.3243 | 2661520.1719 | 1261621.1694
117 | 2661535.7618 | 1261615.9029 | 2661530.8776 | 1261605.1887 | 2661528.8245 | 1261596.8501 | 2661528.9952 | 1261593.1078
118 | 2661535.7618 | 1261615.9029 | 2661541.4555 | 1261632.2059
119 | 2661535.7618 | 1261615.9029 | 2661554.2316 | 1261608.4715
120 | 2661529.1369 | 1261590.0039 | 2661528.9952 | 1261593.1078
121 | 2661602.391 | 1261641.8143 | 2661601.806 | 1261642.1563
122 | 2661601.806 | 1261642.1563 | 2661598.9838 | 1261643.8058
123 | 2661583.4185 | 1261652.9035 | 2661598.9838 | 1261643.8058
124 | 2661715.2578 | 1261531.2988 | 2661698.9391 | 1261537.1513
125 | 2661620.3115 | 1261495.7278 | 2661630.1242 | 1261492.5389
126 | 2661653.0999 | 1261484.5277 | 2661642.7711 | 1261454.2924
127 | 2661715.2578 | 1261531.2988 | 2661721.2869 | 1261544.905 | 2661721.9699 | 1261546.7255
128 | 2661725.6342 | 1261556.4922 | 2661721.9699 | 1261546.7255
129 | 2661572.8196 | 1261452.9244 | 2661576.4439 | 1261464.4911
130 | 2661572.8196 | 1261452.9244 | 2661571.3203 | 1261448.5611 | 2661561.7848 | 1261442.4018 | 2661557.1217 | 1261428.345
131 | 2661576.4439 | 1261464.4911 | 2661582.2824 | 1261483.1244
132 | 2661620.3115 | 1261495.7278 | 2661590.7376 | 1261510.1083
133 | 2661590.7376 | 1261510.1083 | 2661582.2824 | 1261483.1244
134 | 2661468.7984 | 1261387.6841 | 2661441.0535 | 1261397.1696 | 2661447.4984 | 1261418.6968
135 | 2661468.7984 | 1261387.6841 | 2661475.6784 | 1261410.8781
136 | 2661447.4984 | 1261418.6968 | 2661435.5806 | 1261422.3251
137 | 2661447.4984 | 1261418.6968 | 2661453.7105 | 1261440.8664 | 2661442.0363 | 1261444.6529
138 | 2661480.3517 | 1261426.6327 | 2661475.6784 | 1261410.8781
139 | 2661486.3466 | 1261449.3894 | 2661480.3517 | 1261426.6327
140 | 2661550.8111 | 1261477.7798 | 2661555.7264 | 1261482.2347 | 2661563.6368 | 1261494.2363
141 | 2661468.5283 | 1261470.9423 | 2661448.7553 | 1261471.0482
142 | 2661468.5283 | 1261470.9423 | 2661490.1929 | 1261463.5509 | 2661486.3466 | 1261449.3894
143 | 2661486.3466 | 1261449.3894 | 2661477.0855 | 1261452.3398
144 | 2661486.3466 | 1261449.3894 | 2661495.9662 | 1261446.743
145 | 2661319.1028 | 1261462.0969 | 2661328.0179 | 1261456.8965 | 2661344.1962 | 1261485.1738
146 | 2661319.1028 | 1261462.0969 | 2661295.2839 | 1261475.9825 | 2661290.9502 | 1261455
147 | 2661319.1028 | 1261462.0969 | 2661314.5466 | 1261442.4786
148 | 2661344.1962 | 1261485.1738 | 2661351.9381 | 1261498.6884
149 | 2661344.1962 | 1261485.1738 | 2661322.9077 | 1261491.1909 | 2661321.9968 | 1261491.6386
150 | 2661290.9502 | 1261455 | 2661274.1484 | 1261464.4706
151 | 2661359.0399 | 1261501.8955 | 2661355.1792 | 1261504.3462 | 2661351.9381 | 1261498.6884
152 | 2661398.0959 | 1261428.6472 | 2661397.7418 | 1261423.7018
153 | 2661398.4499 | 1261433.5901 | 2661398.0959 | 1261428.6472
154 | 2661398.4499 | 1261433.5901 | 2661398.619 | 1261435.9513
155 | 2661398.8038 | 1261438.532 | 2661398.619 | 1261435.9513
156 | 2661398.8038 | 1261438.532 | 2661399.1579 | 1261443.4775
157 | 2661399.1579 | 1261443.4775 | 2661399.512 | 1261448.4226

## bus_geodata
| x | y | coords
0 | 2661432.1233 | 1261518.6878
1 | 2661409.6254 | 1261525.5264
2 | 2661410.0857 | 1261527.6048
3 | 2661401.8243 | 1261480.7682
4 | 2661411.5156 | 1261534.062
5 | 2661381.9764 | 1261508.427
6 | 2661366.7841 | 1261516.5866
7 | 2661371.687 | 1261487.9099
8 | 2661419.7691 | 1261478.2754
9 | 2661400.7916 | 1261466.2913
10 | 2661413.3755 | 1261542.4607
11 | 2661362.2891 | 1261508.0594
12 | 2661371.6118 | 1261487.7599
13 | 2661419.9767 | 1261478.2237
14 | 2661400.632 | 1261464.0621
15 | 2661387.9055 | 1261467.8205
16 | 2661440.9753 | 1261570.6385
17 | 2661439.6783 | 1261571.0523
18 | 2661450.3763 | 1261567.6389
19 | 2661419.3863 | 1261572.3843
20 | 2661465.7433 | 1261562.7358
21 | 2661414.176 | 1261546.0755
22 | 2661487.274 | 1261555.866
23 | 2661492.6345 | 1261571.3285
24 | 2661512.8517 | 1261547.7973
25 | 2661484.346 | 1261502.6632
26 | 2661472.9522 | 1261505.647
27 | 2661481.7877 | 1261492.9135
28 | 2661492.7228 | 1261571.583
29 | 2661527.954 | 1261543.0331
30 | 2661479.2433 | 1261483.2404
31 | 2661497.3986 | 1261585.0704
32 | 2661528.1191 | 1261542.981
33 | 2661533.8806 | 1261558.3612
34 | 2661550.1022 | 1261576.1707
35 | 2661570.0579 | 1261568.2765
36 | 2661546.4572 | 1261536.8562
37 | 2661577.6204 | 1261518.6781
38 | 2661587.4148 | 1261512.2642
39 | 2661569.0744 | 1261502.6697
40 | 2661783.4251 | 1261683.9543
41 | 2661794.4839 | 1261647.7554
42 | 2661783.5601 | 1261646.0081
43 | 2661731.0789 | 1261673.7821
44 | 2661728.911 | 1261674.9577
45 | 2661649.1712 | 1261729.5246
46 | 2661657.497 | 1261721.4707
47 | 2661637.3893 | 1261744.0656
48 | 2661669.6598 | 1261711.3405
49 | 2661617.335 | 1261712.6893
50 | 2661681.243 | 1261703.2578
51 | 2661613.9678 | 1261714.7908
52 | 2661695.5447 | 1261693.9621
53 | 2661652.8819 | 1261688.726
54 | 2661675.2648 | 1261672.9375
55 | 2661705.7516 | 1261687.8441
56 | 2661722.6634 | 1261663.3357
57 | 2661712.9056 | 1261645.5025
58 | 2661710.4327 | 1261647.089
59 | 2661746.2975 | 1261623.085
60 | 2661754.015 | 1261586.7809
61 | 2661699.7356 | 1261654.9514
62 | 2661753.533 | 1261618.829
63 | 2661762.2947 | 1261579.3966
64 | 2661773.4976 | 1261566.6543
65 | 2661781.7715 | 1261557.7122
66 | 2661771.9651 | 1261536.4053
67 | 2661792.3893 | 1261548.2383
68 | 2661790.6728 | 1261504.0432
69 | 2661829.4432 | 1261489.682
70 | 2661770.6736 | 1261511.4513
71 | 2661762.5689 | 1261514.0575
72 | 2661748.942 | 1261519.0235
73 | 2661710.5902 | 1261463.0334
74 | 2661749.5567 | 1261449.7634
75 | 2661705.2666 | 1261465.0431
76 | 2661767.1228 | 1261474.1789
77 | 2661767.9315 | 1261541.6893
78 | 2661724.6317 | 1261527.8827
79 | 2661672.4409 | 1261477.4352
80 | 2661696.2457 | 1261468.4486
81 | 2661658.4856 | 1261482.5527
82 | 2661778.7138 | 1261470.3455
83 | 2661799.455 | 1261545.8676
84 | 2661632.1769 | 1261567.2294
85 | 2661652.4617 | 1261556.1599
86 | 2661618.5471 | 1261574.6673
87 | 2661667.8969 | 1261548.2842
88 | 2661640.0332 | 1261619.8131
89 | 2661610.9906 | 1261559.5207
90 | 2661601.9624 | 1261584.5395
91 | 2661693.0544 | 1261539.2618
92 | 2661653.6763 | 1261521.269
93 | 2661674.8551 | 1261560.7255
94 | 2661654.5438 | 1261610.5765
95 | 2661627.7807 | 1261626.9744
96 | 2661579.0172 | 1261597.7763
97 | 2661697.8356 | 1261537.547
98 | 2661640.037 | 1261489.3174
99 | 2661685.6496 | 1261580.0259
100 | 2661654.9427 | 1261610.3577
101 | 2661627.4324 | 1261627.178
102 | 2661594.1961 | 1261525.857
103 | 2661578.5299 | 1261598.0002
104 | 2661519.6398 | 1261621.339
105 | 2661520.1719 | 1261621.1694
106 | 2661535.7618 | 1261615.9029
107 | 2661528.9952 | 1261593.1078
108 | 2661541.4555 | 1261632.2059
109 | 2661554.2316 | 1261608.4715
110 | 2661529.1369 | 1261590.0039
111 | 2661602.391 | 1261641.8143
112 | 2661601.806 | 1261642.1563
113 | 2661598.9838 | 1261643.8058
114 | 2661678.6416 | 1261603.9148
115 | 2661698.9391 | 1261537.1513
116 | 2661630.1242 | 1261492.5389
117 | 2661653.0999 | 1261484.5277
118 | 2661583.4185 | 1261652.9035
119 | 2661715.2578 | 1261531.2988
120 | 2661721.9699 | 1261546.7255
121 | 2661725.6342 | 1261556.4922
122 | 2661572.8196 | 1261452.9244
123 | 2661576.4439 | 1261464.4911
124 | 2661557.1217 | 1261428.345
125 | 2661620.3115 | 1261495.7278
126 | 2661590.7376 | 1261510.1083
127 | 2661468.7984 | 1261387.6841
128 | 2661447.4984 | 1261418.6968
129 | 2661475.6784 | 1261410.8781
130 | 2661642.7711 | 1261454.2924
131 | 2661582.2824 | 1261483.1244
132 | 2661435.5806 | 1261422.3251
133 | 2661442.0363 | 1261444.6529
134 | 2661480.3517 | 1261426.6327
135 | 2661563.6368 | 1261494.2363
136 | 2661550.8111 | 1261477.7798
137 | 2661448.7553 | 1261471.0482
138 | 2661468.5283 | 1261470.9423
139 | 2661486.3466 | 1261449.3894
140 | 2661477.0855 | 1261452.3398
141 | 2661495.9662 | 1261446.743
142 | 2661489.1636 | 1261480.6527
143 | 2661319.1028 | 1261462.0969
144 | 2661344.1962 | 1261485.1738
145 | 2661290.9502 | 1261455
146 | 2661314.5466 | 1261442.4786
147 | 2661351.9381 | 1261498.6884
148 | 2661321.9968 | 1261491.6386
149 | 2661397.7418 | 1261423.7018
150 | 2661398.0959 | 1261428.6472
151 | 2661398.4499 | 1261433.5901
152 | 2661398.619 | 1261435.9513
153 | 2661398.8038 | 1261438.532
154 | 2661274.1484 | 1261464.4706
155 | 2661359.0399 | 1261501.8955
156 | 2661399.1579 | 1261443.4775
157 | 2661399.512 | 1261448.4226
158 | 2661364.1251 | 1261475.1175
159 | 2661528.1191 | 1261542.981

## line_std_types
| c_nf_per_km | r_ohm_per_km | x_ohm_per_km | max_i_ka | type | q_mm2 | alpha | voltage_rating
NAYY 4x50 SE | 210 | 0.642 | 0.083 | 0.142 | cs | 50 | 0.00403 | LV
NAYY 4x120 SE | 264 | 0.225 | 0.08 | 0.242 | cs | 120 | 0.00403 | LV
NAYY 4x150 SE | 261 | 0.208 | 0.08 | 0.27 | cs | 150 | 0.00403 | LV
NA2XS2Y 1x95 RM/25 12/20 kV | 216 | 0.313 | 0.132 | 0.252 | cs | 95 | 0.00403 | MV
NA2XS2Y 1x185 RM/25 12/20 kV | 273 | 0.161 | 0.117 | 0.362 | cs | 185 | 0.00403 | MV
NA2XS2Y 1x240 RM/25 12/20 kV | 304 | 0.122 | 0.112 | 0.421 | cs | 240 | 0.00403 | MV
NA2XS2Y 1x95 RM/25 6/10 kV | 315 | 0.313 | 0.123 | 0.249 | cs | 95 | 0.00403 | MV
NA2XS2Y 1x185 RM/25 6/10 kV | 406 | 0.161 | 0.11 | 0.358 | cs | 185 | 0.00403 | MV
NA2XS2Y 1x240 RM/25 6/10 kV | 456 | 0.122 | 0.105 | 0.416 | cs | 240 | 0.00403 | MV
NA2XS2Y 1x150 RM/25 12/20 kV | 250 | 0.206 | 0.116 | 0.319 | cs | 150 | 0.00403 | MV
NA2XS2Y 1x120 RM/25 12/20 kV | 230 | 0.253 | 0.119 | 0.283 | cs | 120 | 0.00403 | MV
NA2XS2Y 1x70 RM/25 12/20 kV | 190 | 0.443 | 0.132 | 0.22 | cs | 70 | 0.00403 | MV
NA2XS2Y 1x150 RM/25 6/10 kV | 360 | 0.206 | 0.11 | 0.315 | cs | 150 | 0.00403 | MV
NA2XS2Y 1x120 RM/25 6/10 kV | 340 | 0.253 | 0.113 | 0.28 | cs | 120 | 0.00403 | MV
NA2XS2Y 1x70 RM/25 6/10 kV | 280 | 0.443 | 0.123 | 0.217 | cs | 70 | 0.00403 | MV
N2XS(FL)2Y 1x120 RM/35 64/110 kV | 112 | 0.153 | 0.166 | 0.366 | cs | 120 | 0.00393 | HV
N2XS(FL)2Y 1x185 RM/35 64/110 kV | 125 | 0.099 | 0.156 | 0.457 | cs | 185 | 0.00393 | HV
N2XS(FL)2Y 1x240 RM/35 64/110 kV | 135 | 0.075 | 0.149 | 0.526 | cs | 240 | 0.00393 | HV
N2XS(FL)2Y 1x300 RM/35 64/110 kV | 144 | 0.06 | 0.144 | 0.588 | cs | 300 | 0.00393 | HV
15-AL1/3-ST1A 0.4 | 11 | 1.8769 | 0.35 | 0.105 | ol | 16 | 0.00403 | LV
24-AL1/4-ST1A 0.4 | 11.25 | 1.2012 | 0.335 | 0.14 | ol | 24 | 0.00403 | LV
48-AL1/8-ST1A 0.4 | 12.2 | 0.5939 | 0.3 | 0.21 | ol | 48 | 0.00403 | LV
94-AL1/15-ST1A 0.4 | 13.2 | 0.306 | 0.29 | 0.35 | ol | 94 | 0.00403 | LV
34-AL1/6-ST1A 10.0 | 9.7 | 0.8342 | 0.36 | 0.17 | ol | 34 | 0.00403 | MV
48-AL1/8-ST1A 10.0 | 10.1 | 0.5939 | 0.35 | 0.21 | ol | 48 | 0.00403 | MV
70-AL1/11-ST1A 10.0 | 10.4 | 0.4132 | 0.339 | 0.29 | ol | 70 | 0.00403 | MV
94-AL1/15-ST1A 10.0 | 10.75 | 0.306 | 0.33 | 0.35 | ol | 94 | 0.00403 | MV
122-AL1/20-ST1A 10.0 | 11.1 | 0.2376 | 0.323 | 0.41 | ol | 122 | 0.00403 | MV
149-AL1/24-ST1A 10.0 | 11.25 | 0.194 | 0.315 | 0.47 | ol | 149 | 0.00403 | MV
34-AL1/6-ST1A 20.0 | 9.15 | 0.8342 | 0.382 | 0.17 | ol | 34 | 0.00403 | MV
48-AL1/8-ST1A 20.0 | 9.5 | 0.5939 | 0.372 | 0.21 | ol | 48 | 0.00403 | MV
70-AL1/11-ST1A 20.0 | 9.7 | 0.4132 | 0.36 | 0.29 | ol | 70 | 0.00403 | MV
94-AL1/15-ST1A 20.0 | 10 | 0.306 | 0.35 | 0.35 | ol | 94 | 0.00403 | MV
122-AL1/20-ST1A 20.0 | 10.3 | 0.2376 | 0.344 | 0.41 | ol | 122 | 0.00403 | MV
149-AL1/24-ST1A 20.0 | 10.5 | 0.194 | 0.337 | 0.47 | ol | 149 | 0.00403 | MV
184-AL1/30-ST1A 20.0 | 10.75 | 0.1571 | 0.33 | 0.535 | ol | 184 | 0.00403 | MV
243-AL1/39-ST1A 20.0 | 11 | 0.1188 | 0.32 | 0.645 | ol | 243 | 0.00403 | MV
48-AL1/8-ST1A 110.0 | 8 | 0.5939 | 0.46 | 0.21 | ol | 48 | 0.00403 | HV
70-AL1/11-ST1A 110.0 | 8.4 | 0.4132 | 0.45 | 0.29 | ol | 70 | 0.00403 | HV
94-AL1/15-ST1A 110.0 | 8.65 | 0.306 | 0.44 | 0.35 | ol | 94 | 0.00403 | HV
122-AL1/20-ST1A 110.0 | 8.5 | 0.2376 | 0.43 | 0.41 | ol | 122 | 0.00403 | HV
149-AL1/24-ST1A 110.0 | 8.75 | 0.194 | 0.41 | 0.47 | ol | 149 | 0.00403 | HV
184-AL1/30-ST1A 110.0 | 8.8 | 0.1571 | 0.4 | 0.535 | ol | 184 | 0.00403 | HV
243-AL1/39-ST1A 110.0 | 9 | 0.1188 | 0.39 | 0.645 | ol | 243 | 0.00403 | HV
305-AL1/39-ST1A 110.0 | 9.2 | 0.0949 | 0.38 | 0.74 | ol | 305 | 0.00403 | HV
490-AL1/64-ST1A 110.0 | 9.75 | 0.059 | 0.37 | 0.96 | ol | 490 | 0.00403 | HV
679-AL1/86-ST1A 110.0 | 9.95 | 0.042 | 0.36 | 1.15 | ol | 679 | 0.00403 | HV
490-AL1/64-ST1A 220.0 | 10 | 0.059 | 0.285 | 0.96 | ol | 490 | 0.00403 | HV
679-AL1/86-ST1A 220.0 | 11.7 | 0.042 | 0.275 | 1.15 | ol | 679 | 0.00403 | HV
490-AL1/64-ST1A 380.0 | 11 | 0.059 | 0.253 | 0.96 | ol | 490 | 0.00403 | HV
679-AL1/86-ST1A 380.0 | 14.6 | 0.042 | 0.25 | 1.15 | ol | 679 | 0.00403 | HV

## trafo_std_types
| i0_percent | pfe_kw | vkr_percent | sn_mva | vn_lv_kv | vn_hv_kv | vk_percent | shift_degree | vector_group | tap_side | tap_neutral | tap_min | tap_max | tap_step_degree | tap_step_percent | tap_phase_shifter
160 MVA 380/110 kV | 0.06 | 60 | 0.25 | 160 | 110 | 380 | 12.2 | 0 | Yy0 | hv | 0 | -9 | 9 | 0 | 1.5 | FALSE
100 MVA 220/110 kV | 0.06 | 55 | 0.26 | 100 | 110 | 220 | 12 | 0 | Yy0 | hv | 0 | -9 | 9 | 0 | 1.5 | FALSE
63 MVA 110/20 kV | 0.04 | 22 | 0.32 | 63 | 20 | 110 | 18 | 150 | YNd5 | hv | 0 | -9 | 9 | 0 | 1.5 | FALSE
40 MVA 110/20 kV | 0.05 | 18 | 0.34 | 40 | 20 | 110 | 16.2 | 150 | YNd5 | hv | 0 | -9 | 9 | 0 | 1.5 | FALSE
25 MVA 110/20 kV | 0.07 | 14 | 0.41 | 25 | 20 | 110 | 12 | 150 | YNd5 | hv | 0 | -9 | 9 | 0 | 1.5 | FALSE
63 MVA 110/10 kV | 0.04 | 22 | 0.32 | 63 | 10 | 110 | 18 | 150 | YNd5 | hv | 0 | -9 | 9 | 0 | 1.5 | FALSE
40 MVA 110/10 kV | 0.05 | 18 | 0.34 | 40 | 10 | 110 | 16.2 | 150 | YNd5 | hv | 0 | -9 | 9 | 0 | 1.5 | FALSE
25 MVA 110/10 kV | 0.07 | 14 | 0.41 | 25 | 10 | 110 | 12 | 150 | YNd5 | hv | 0 | -9 | 9 | 0 | 1.5 | FALSE
0.25 MVA 20/0.4 kV | 0.32 | 0.8 | 1.44 | 0.25 | 0.4 | 20 | 6 | 150 | Yzn5 | hv | 0 | -2 | 2 | 0 | 2.5 | FALSE
0.4 MVA 20/0.4 kV | 0.3375 | 1.35 | 1.425 | 0.4 | 0.4 | 20 | 6 | 150 | Dyn5 | hv | 0 | -2 | 2 | 0 | 2.5 | FALSE
0.63 MVA 20/0.4 kV | 0.2619 | 1.65 | 1.206 | 0.63 | 0.4 | 20 | 6 | 150 | Dyn5 | hv | 0 | -2 | 2 | 0 | 2.5 | FALSE
0.25 MVA 10/0.4 kV | 0.24 | 0.6 | 1.2 | 0.25 | 0.4 | 10 | 4 | 150 | Dyn5 | hv | 0 | -2 | 2 | 0 | 2.5 | FALSE
0.4 MVA 10/0.4 kV | 0.2375 | 0.95 | 1.325 | 0.4 | 0.4 | 10 | 4 | 150 | Dyn5 | hv | 0 | -2 | 2 | 0 | 2.5 | FALSE
0.63 MVA 10/0.4 kV | 0.1873 | 1.18 | 1.0794 | 0.63 | 0.4 | 10 | 4 | 150 | Dyn5 | hv | 0 | -2 | 2 | 0 | 2.5 | FALSE

## trafo3w_std_types
| sn_hv_mva | sn_mv_mva | sn_lv_mva | vn_hv_kv | vn_mv_kv | vn_lv_kv | vk_hv_percent | vk_mv_percent | vk_lv_percent | vkr_hv_percent | vkr_mv_percent | vkr_lv_percent | pfe_kw | i0_percent | shift_mv_degree | shift_lv_degree | vector_group | tap_side | tap_neutral | tap_min | tap_max | tap_step_percent
63/25/38 MVA 110/20/10 kV | 63 | 25 | 38 | 110 | 20 | 10 | 10.4 | 10.4 | 10.4 | 0.28 | 0.32 | 0.35 | 35 | 0.89 | 0 | 0 | YN0yn0yn0 | hv | 0 | -10 | 10 | 1.2
63/25/38 MVA 110/10/10 kV | 63 | 25 | 38 | 110 | 10 | 10 | 10.4 | 10.4 | 10.4 | 0.28 | 0.32 | 0.35 | 35 | 0.89 | 0 | 0 | YN0yn0yn0 | hv | 0 | -10 | 10 | 1.2

## fuse_std_types
| fuse_type | i_rated_a | t_avg | t_min | t_total | x_avg | x_min | x_total
HV 100A | HV 100A | 100 | 0 | [10.0, 3.64, 0.854, 0.281, 0.1, 0.0531, 0.022, 0.01] | [10.0, 4.267, 1.21, 0.403, 0.1, 0.058, 0.022, 0.01] | 0 | [300.0, 350.0, 450.0, 550.0, 700.0, 850.0, 1200.0, 1752.0] | [600.0, 700.0, 900.0, 1150.0, 1665.0, 2000.0, 3000.0, 4313.0]
HV 10A | HV 10A | 10 | 0 | [10.0, 1675.0, 0.344, 0.156, 0.1, 0.0417, 0.0171, 0.01] | [10.0, 1.3, 0.3, 0.155, 0.1, 0.0555, 0.023, 0.01] | 0 | [30.0, 32.0, 35.0, 37.0, 39.0, 50.0, 70.0, 88.0] | [60.0, 70.0, 80.0, 87.0, 94.0, 110.0, 150.0, 216.0]
HV 125A | HV 125A | 125 | 0 | [10.0, 1.82, 0.344, 0.1, 0.0467, 0.0269, 0.01] | [10.0, 2.478, 0.426, 0.1, 0.0427, 0.0211, 0.01] | 0 | [375.0, 500.0, 700.0, 925.0, 1200.0, 1500.0, 2341.0] | [750.0, 1000.0, 1500.0, 2200.0, 3000.0, 4000.0, 5765.0]
HV 160A | HV 160A | 160 | 0 | [10.0, 4.15, 1.03, 0.198, 0.1, 0.051, 0.0172, 0.01] | [10.0, 2.3, 0.734, 0.274, 0.1, 0.046, 0.0177, 0.01] | 0 | [480.0, 550.0, 700.0, 1000.0, 1260.0, 1600.0, 2500.0, 3227.0] | [960.0, 1300.0, 1700.0, 2200.0, 2996.0, 4000.0, 6000.0, 7946.0]
HV 16A | HV 16A | 16 | 0 | [10.0, 0.352, 0.164, 0.1, 0.0649, 0.0342, 0.01] | [10.0, 2.34, 0.722, 0.181, 0.1, 0.055, 0.0296, 0.01] | 0 | [48.0, 60.0, 65.0, 71.0, 80.0, 100.0, 162.0] | [96.0, 110.0, 125.0, 150.0, 168.0, 200.0, 250.0, 398.0]
HV 200A | HV 200A | 200 | 0 | [10.0, 4.267, 1.21, 0.403, 0.1, 0.058, 0.022, 0.01] | [10.0, 3.73, 1.654, 0.328, 0.1, 0.0531, 0.019, 0.01] | 0 | [600.0, 700.0, 900.0, 1150.0, 1665.0, 2000.0, 3000.0, 4313.0] | [1200.0, 1500.0, 1800.0, 2700.0, 3960.0, 5000.0, 7500.0, 10620.0]
HV 20A | HV 20A | 20 | 0 | [10.0, 1.3, 0.3, 0.155, 0.1, 0.0555, 0.023, 0.01] | [10.0, 1.3, 0.161, 0.1, 0.0611, 0.0399, 0.0141, 0.01] | 0 | [60.0, 70.0, 80.0, 87.0, 94.0, 110.0, 150.0, 216.0] | [120.0, 150.0, 200.0, 223.0, 260.0, 300.0, 450.0, 532.0]
HV 25A | HV 25A | 25 | 0 | [10.0, 2.512, 0.833, 0.299, 0.1, 0.0372, 0.0223, 0.01] | [10.0, 3.125, 0.597, 0.198, 0.1, 0.0378, 0.022, 0.01] | 0 | [75.0, 82.0, 90.0, 100.0, 124.0, 170.0, 200.0, 289.0] | [150.0, 170.0, 210.0, 250.0, 294.0, 400.0, 500.0, 711.0]
HV 31.5A | HV 31.5A | 31.5 | 0 | [10.0, 2.34, 0.722, 0.181, 0.1, 0.055, 0.0296, 0.01] | [10.0, 2.84, 0.368, 0.164, 0.1, 0.0621, 0.0378, 0.0195, 0.01] | 0 | [95.0, 110.0, 125.0, 150.0, 165.0, 200.0, 250.0, 390.0] | [189.0, 220.0, 300.0, 350.0, 393.0, 450.0, 530.0, 700.0, 960.0]
HV 40A | HV 40A | 40 | 0 | [10.0, 1.3, 0.161, 0.1, 0.0611, 0.0399, 0.0141, 0.01] | [10.0, 2.05, 0.369, 0.198, 0.1, 0.051, 0.0298, 0.01] | 0 | [120.0, 150.0, 200.0, 223.0, 260.0, 300.0, 450.0, 532.0] | [240.0, 300.0, 400.0, 450.0, 530.0, 650.0, 800.0, 1311.0]
HV 50A | HV 50A | 50 | 0 | [10.0, 3.215, 0.597, 0.198, 0.1, 0.0378, 0.022, 0.01] | [10.0, 3.64, 0.854, 0.281, 0.1, 0.0531, 0.022, 0.01] | 0 | [150.0, 170.0, 210.0, 250.0, 294.0, 400.0, 500.0, 711.0] | [300.0, 350.0, 450.0, 550.0, 700.0, 850.0, 1200.0, 1752.0]
HV 6.3A | HV 6.3A | 6.3 | 0 | [10.0, 1.39, 0.344, 0.168, 0.1, 0.056, 0.0263, 0.01] | [10.0, 1.711, 0.516, 0.198, 0.1, 0.0634, 0.0303, 0.01] | 0 | [19.0, 19.5, 20.4, 20.8, 22.0, 25.0, 32.0, 48.0] | [38.0, 40.0, 43.0, 48.0, 53.0, 60.0, 75.0, 118.0]
HV 63A | HV 63A | 63 | 0 | [10.0, 2.84, 0.368, 0.164, 0.1, 0.0621, 0.0378, 0.0195, 0.01] | [10.0, 1.82, 0.344, 0.1, 0.0467, 0.0269, 0.01] | 0 | [189.0, 220.0, 300.0, 350.0, 393.0, 450.0, 530.0, 700.0, 961.0] | [378.0, 500.0, 700.0, 934.0, 1200.0, 1500.0, 2366.0]
HV 80A | HV 80A | 80 | 0 | [10.0, 2.05, 0.369, 0.198, 0.1, 0.051, 0.0298, 0.01] | [10.0, 4.15, 1.03, 0.198, 0.1, 0.051, 0.0172, 0.01] | 0 | [240.0, 300.0, 400.0, 450.0, 530.0, 650.0, 800.0, 1311.0] | [480.0, 550.0, 700.0, 1000.0, 1260.0, 1600.0, 2500.0, 3227.0]
Siemens NH-1-100 | Siemens NH-1-100 | 100 | [5400.0, 2000.0, 400.0, 20.0, 1.0, 0.2, 0.012, 0.004] | 0 | 0 | [150.0, 190.0, 250.0, 430.0, 900.0, 1250.0, 2700.0, 3600.0] | 0 | 0
Siemens NH-1-125 | Siemens NH-1-125 | 125 | [4800.0, 120.0, 7.0, 0.1, 0.004] | 0 | 0 | [180.0, 400.0, 740.0, 2000.0, 4250.0] | 0 | 0
Siemens NH-1-16 | Siemens NH-1-16 | 16 | [4000.0, 400.0, 2.0, 0.1, 0.04, 0.01] | 0 | 0 | [26.0, 35.0, 75.0, 150.0, 200.0, 300.0] | 0 | 0
Siemens NH-1-160 | Siemens NH-1-160 | 160 | [4800.0, 120.0, 7.0, 0.1, 0.004] | 0 | 0 | [210.0, 500.0, 900.0, 2300.0, 5000.0] | 0 | 0
Siemens NH-1-25 | Siemens NH-1-25 | 25 | [4000.0, 1000.0, 10.0, 0.2, 0.02, 0.01] | 0 | 0 | [40.0, 50.0, 100.0, 210.0, 400.0, 500.0] | 0 | 0
Siemens NH-1-50 | Siemens NH-1-50 | 50 | [4000.0, 40.0, 4.0, 1.0, 0.02, 0.01] | 0 | 0 | [86.0, 200.0, 300.0, 400.0, 1000.0, 1280.0] | 0 | 0
Siemens NH-1-63 | Siemens NH-1-63 | 63 | [4000.0, 100.0, 10.0, 2.0, 0.04, 0.01] | 0 | 0 | [100.0, 200.0, 300.0, 400.0, 1000.0, 1500.0] | 0 | 0
Siemens NH-1-80 | Siemens NH-1-80 | 80 | [4800.0, 120.0, 7.0, 0.1, 0.01] | 0 | 0 | [150.58, 250.0, 450.0, 1150.0, 2470.0] | 0 | 0
Siemens NH-2-1000 | Siemens NH-2-1000 | 1000 | [4800.0, 120.0, 7.0, 0.1, 0.004] | 0 | 0 | [1900.0, 3500.0, 8400.0, 24000.0, 52000.0] | 0 | 0
Siemens NH-2-200 | Siemens NH-2-200 | 200 | [4800.0, 120.0, 7.0, 0.1, 0.004] | 0 | 0 | [280.0, 650.0, 1200.0, 3000.0, 7000.0] | 0 | 0
Siemens NH-2-224 | Siemens NH-2-224 | 224 | [4800.0, 120.0, 7.0, 0.2, 0.04, 0.004] | 0 | 0 | [400.0, 750.0, 1453.0, 3025.0, 4315.0, 7600.0] | 0 | 0
Siemens NH-2-250 | Siemens NH-2-250 | 250 | [4800.0, 120.0, 7.0, 0.1, 0.004] | 0 | 0 | [450.0, 800.0, 1650.0, 4000.0, 8500.0] | 0 | 0
Siemens NH-2-315 | Siemens NH-2-315 | 315 | [4800.0, 120.0, 7.0, 0.1, 0.004] | 0 | 0 | [550.0, 920.0, 1900.0, 5000.0, 11000.0] | 0 | 0
Siemens NH-2-355 | Siemens NH-2-355 | 355 | [4800.0, 120.0, 6.0, 0.1, 0.004] | 0 | 0 | [650.0, 1116.27, 2350.0, 5840.0, 12790.0] | 0 | 0
Siemens NH-2-400 | Siemens NH-2-400 | 400 | [4800.0, 120.0, 7.0, 0.1, 0.004] | 0 | 0 | [720.0, 1350.0, 2800.0, 6500.0, 15000.0] | 0 | 0
Siemens NH-2-425 | Siemens NH-2-425 | 425 | [4800.0, 120.0, 7.0, 0.1, 0.004] | 0 | 0 | [850.0, 1500.0, 3050.0, 7500.0, 16500.0] | 0 | 0
Siemens NH-2-630 | Siemens NH-2-630 | 630 | [4800.0, 120.0, 7.0, 0.1, 0.004] | 0 | 0 | [1200.0, 2000.0, 4800.0, 12000.0, 26000.0] | 0 | 0

## dtypes
| element | column | dtype
0 | bus | name | object
1 | bus | vn_kv | float64
2 | bus | type | object
3 | bus | zone | object
4 | bus | in_service | bool
5 | load | name | object
6 | load | bus | uint32
7 | load | p_mw | float64
8 | load | q_mvar | float64
9 | load | const_z_percent | float64
10 | load | const_i_percent | float64
11 | load | sn_mva | float64
12 | load | scaling | float64
13 | load | in_service | bool
14 | load | type | object
15 | ext_grid | name | object
16 | ext_grid | bus | uint32
17 | ext_grid | vm_pu | float64
18 | ext_grid | va_degree | float64
19 | ext_grid | slack_weight | float64
20 | ext_grid | in_service | bool
21 | line | name | object
22 | line | std_type | object
23 | line | from_bus | uint32
24 | line | to_bus | uint32
25 | line | length_km | float64
26 | line | r_ohm_per_km | float64
27 | line | x_ohm_per_km | float64
28 | line | c_nf_per_km | float64
29 | line | g_us_per_km | float64
30 | line | max_i_ka | float64
31 | line | df | float64
32 | line | parallel | uint32
33 | line | type | object
34 | line | in_service | bool
35 | trafo | name | object
36 | trafo | std_type | object
37 | trafo | hv_bus | uint32
38 | trafo | lv_bus | uint32
39 | trafo | sn_mva | float64
40 | trafo | vn_hv_kv | float64
41 | trafo | vn_lv_kv | float64
42 | trafo | vk_percent | float64
43 | trafo | vkr_percent | float64
44 | trafo | pfe_kw | float64
45 | trafo | i0_percent | float64
46 | trafo | shift_degree | float64
47 | trafo | tap_side | object
48 | trafo | tap_neutral | int32
49 | trafo | tap_min | int32
50 | trafo | tap_max | int32
51 | trafo | tap_step_percent | float64
52 | trafo | tap_step_degree | float64
53 | trafo | tap_pos | int32
54 | trafo | tap_phase_shifter | bool
55 | trafo | parallel | uint32
56 | trafo | df | float64
57 | trafo | in_service | bool
58 | line_geodata | coords | object
59 | bus_geodata | x | float64
60 | bus_geodata | y | float64
61 | bus_geodata | coords | object

## parameters
| version | format_version | converged | OPF_converged | name | f_hz | sn_mva
0 | 2.14.6 | 2.14.0 | FALSE | FALSE |  | 50 | 1