## bus
| name | vn_kv | type | zone | in_service
0 | bus_LV_4044-5_0_4_node_0 | 0.4 | n |  | TRUE
1 | bus_LV_4044-5_0_4_node_1 | 0.4 | n |  | TRUE
2 | bus_LV_4044-5_0_4_node_2 | 0.4 | n |  | TRUE
3 | bus_LV_4044-5_0_4_node_105 | 0.4 | n |  | TRUE
4 | bus_LV_4044-5_0_4_node_6 | 0.4 | n |  | TRUE
5 | bus_LV_4044-5_0_4_node_3 | 0.4 | n |  | TRUE
6 | bus_LV_4044-5_0_4_node_29 | 0.4 | n |  | TRUE
7 | bus_LV_4044-5_0_4_node_4 | 0.4 | n |  | TRUE
8 | bus_LV_4044-5_0_4_node_65 | 0.4 | n |  | TRUE
9 | bus_LV_4044-5_0_4_node_48 | 0.4 | n |  | TRUE
10 | bus_LV_4044-5_0_4_node_5 | 0.4 | n |  | TRUE
11 | bus_LV_4044-5_0_4_node_51 | 0.4 | n |  | TRUE
12 | bus_LV_4044-5_0_4_node_75 | 0.4 | n |  | TRUE
13 | bus_LV_4044-5_0_4_node_63 | 0.4 | n |  | TRUE
14 | bus_LV_4044-5_0_4_node_30 | 0.4 | n |  | TRUE
15 | bus_LV_4044-5_0_4_node_67 | 0.4 | n |  | TRUE
16 | bus_LV_4044-5_0_4_node_74 | 0.4 | n |  | TRUE
17 | bus_LV_4044-5_0_4_node_23 | 0.4 | n |  | TRUE
18 | bus_LV_4044-5_0_4_node_52 | 0.4 | n |  | TRUE
19 | bus_LV_4044-5_0_4_node_49 | 0.4 | n |  | TRUE
20 | bus_LV_4044-5_0_4_node_58 | 0.4 | n |  | TRUE
21 | bus_LV_4044-5_0_4_node_64 | 0.4 | n |  | TRUE
22 | bus_LV_4044-5_0_4_node_8 | 0.4 | n |  | TRUE
23 | bus_LV_4044-5_0_4_node_9 | 0.4 | n |  | TRUE
24 | bus_LV_4044-5_0_4_node_10 | 0.4 | n |  | TRUE
25 | bus_LV_4044-5_0_4_node_11 | 0.4 | n |  | TRUE
26 | bus_LV_4044-5_0_4_node_12 | 0.4 | n |  | TRUE
27 | bus_LV_4044-5_0_4_node_14 | 0.4 | n |  | TRUE
28 | bus_LV_4044-5_0_4_node_17 | 0.4 | n |  | TRUE
29 | bus_LV_4044-5_0_4_node_15 | 0.4 | n |  | TRUE
30 | bus_LV_4044-5_0_4_node_20 | 0.4 | n |  | TRUE
31 | bus_LV_4044-5_0_4_node_21 | 0.4 | n |  | TRUE
32 | bus_LV_4044-5_0_4_node_16 | 0.4 | n |  | TRUE
33 | bus_LV_4044-5_0_4_node_53 | 0.4 | n |  | TRUE
34 | bus_LV_4044-5_0_4_node_66 | 0.4 | n |  | TRUE
35 | bus_LV_4044-5_0_4_node_19 | 0.4 | n |  | TRUE
36 | bus_LV_4044-5_0_4_node_27 | 0.4 | n |  | TRUE
37 | bus_LV_4044-5_0_4_node_25 | 0.4 | n |  | TRUE
38 | bus_LV_4044-5_0_4_node_22 | 0.4 | n |  | TRUE
39 | bus_LV_4044-5_0_4_node_24 | 0.4 | n |  | TRUE
40 | bus_LV_4044-5_0_4_node_26 | 0.4 | n |  | TRUE
41 | bus_LV_4044-5_0_4_node_28 | 0.4 | n |  | TRUE
42 | bus_LV_4044-5_0_4_node_34 | 0.4 | n |  | TRUE
43 | bus_LV_4044-5_0_4_node_36 | 0.4 | n |  | TRUE
44 | bus_LV_4044-5_0_4_node_32 | 0.4 | n |  | TRUE
45 | bus_LV_4044-5_0_4_node_31 | 0.4 | n |  | TRUE
46 | bus_LV_4044-5_0_4_node_33 | 0.4 | n |  | TRUE
47 | bus_LV_4044-5_0_4_node_35 | 0.4 | n |  | TRUE
48 | bus_LV_4044-5_0_4_node_37 | 0.4 | n |  | TRUE
49 | bus_LV_4044-5_0_4_node_68 | 0.4 | n |  | TRUE
50 | bus_LV_4044-5_0_4_node_54 | 0.4 | n |  | TRUE
51 | bus_LV_4044-5_0_4_node_69 | 0.4 | n |  | TRUE
52 | bus_LV_4044-5_0_4_node_55 | 0.4 | n |  | TRUE
53 | bus_LV_4044-5_0_4_node_38 | 0.4 | n |  | TRUE
54 | bus_LV_4044-5_0_4_node_39 | 0.4 | n |  | TRUE
55 | bus_LV_4044-5_0_4_node_41 | 0.4 | n |  | TRUE
56 | bus_LV_4044-5_0_4_node_43 | 0.4 | n |  | TRUE
57 | bus_LV_4044-5_0_4_node_45 | 0.4 | n |  | TRUE
58 | bus_LV_4044-5_0_4_node_42 | 0.4 | n |  | TRUE
59 | bus_LV_4044-5_0_4_node_57 | 0.4 | n |  | TRUE
60 | bus_LV_4044-5_0_4_node_78 | 0.4 | n |  | TRUE
61 | bus_LV_4044-5_0_4_node_44 | 0.4 | n |  | TRUE
62 | bus_LV_4044-5_0_4_node_93 | 0.4 | n |  | TRUE
63 | bus_LV_4044-5_0_4_node_46 | 0.4 | n |  | TRUE
64 | bus_LV_4044-5_0_4_node_79 | 0.4 | n |  | TRUE
65 | bus_LV_4044-5_0_4_node_92 | 0.4 | n |  | TRUE
66 | bus_LV_4044-5_0_4_node_47 | 0.4 | n |  | TRUE
67 | bus_LV_4044-5_0_4_node_61 | 0.4 | n |  | TRUE
68 | bus_LV_4044-5_0_4_node_99 | 0.4 | n |  | TRUE
69 | bus_LV_4044-5_0_4_node_76 | 0.4 | n |  | TRUE
70 | bus_LV_4044-5_0_4_node_56 | 0.4 | n |  | TRUE
71 | bus_LV_4044-5_0_4_node_60 | 0.4 | n |  | TRUE
72 | bus_LV_4044-5_0_4_node_98 | 0.4 | n |  | TRUE
73 | bus_LV_4044-5_0_4_node_77 | 0.4 | n |  | TRUE
74 | bus_LV_4044-5_0_4_node_59 | 0.4 | n |  | TRUE
75 | bus_LV_4044-5_0_4_node_62 | 0.4 | n |  | TRUE
76 | bus_LV_4044-5_0_4_node_97 | 0.4 | n |  | TRUE
77 | bus_LV_4044-5_0_4_node_94 | 0.4 | n |  | TRUE
78 | bus_LV_4044-5_0_4_node_100 | 0.4 | n |  | TRUE
79 | bus_LV_4044-5_0_4_node_95 | 0.4 | n |  | TRUE
80 | bus_LV_4044-5_0_4_node_70 | 0.4 | n |  | TRUE
81 | bus_LV_4044-5_0_4_node_73 | 0.4 | n |  | TRUE
82 | bus_LV_4044-5_0_4_node_71 | 0.4 | n |  | TRUE
83 | bus_LV_4044-5_0_4_node_72 | 0.4 | n |  | TRUE
84 | bus_LV_4044-5_0_4_node_80 | 0.4 | n |  | TRUE
85 | bus_LV_4044-5_0_4_node_81 | 0.4 | n |  | TRUE
86 | bus_LV_4044-5_0_4_node_82 | 0.4 | n |  | TRUE
87 | bus_LV_4044-5_0_4_node_83 | 0.4 | n |  | TRUE
88 | bus_LV_4044-5_0_4_node_84 | 0.4 | n |  | TRUE
89 | bus_LV_4044-5_0_4_node_85 | 0.4 | n |  | TRUE
90 | bus_LV_4044-5_0_4_node_86 | 0.4 | n |  | TRUE
91 | bus_LV_4044-5_0_4_node_87 | 0.4 | n |  | TRUE
92 | bus_LV_4044-5_0_4_node_88 | 0.4 | n |  | TRUE
93 | bus_LV_4044-5_0_4_node_89 | 0.4 | n |  | TRUE
94 | bus_LV_4044-5_0_4_node_90 | 0.4 | n |  | TRUE
95 | bus_LV_4044-5_0_4_node_91 | 0.4 | n |  | TRUE
96 | bus_LV_4044-5_0_4_node_96 | 0.4 | n |  | TRUE
97 | bus_LV_4044-5_0_4_node_101 | 0.4 | n |  | TRUE
98 | bus_LV_4044-5_0_4_node_102 | 0.4 | n |  | TRUE
99 | bus_LV_4044-5_0_4_node_103 | 0.4 | n |  | TRUE
100 | bus_MV_302_1_node_129 | 20 | n |  | TRUE

## load
| name | bus | p_mw | q_mvar | const_z_percent | const_i_percent | sn_mva | scaling | in_service | type
0 | LV_4044-5_0_4_load_0 | 0 | 0.0019221 | 0.00048172 | 0 | 0 |  | 1 | TRUE | wye
1 | LV_4044-5_0_4_load_105 | 3 | 0.019169 | 0.0048042 | 0 | 0 |  | 1 | TRUE | wye
2 | LV_4044-5_0_4_load_3 | 5 | 0.011444 | 0.0028681 | 0 | 0 |  | 1 | TRUE | wye
3 | LV_4044-5_0_4_load_29 | 6 | 0.0016421 | 0.00041154 | 0 | 0 |  | 1 | TRUE | wye
4 | LV_4044-5_0_4_load_48 | 9 | 0.0045956 | 0.0011518 | 0 | 0 |  | 1 | TRUE | wye
5 | LV_4044-5_0_4_load_75 | 12 | 0.00068291 | 0.00017115 | 0 | 0 |  | 1 | TRUE | wye
6 | LV_4044-5_0_4_load_63 | 13 | 0.033636 | 0.0084301 | 0 | 0 |  | 1 | TRUE | wye
7 | LV_4044-5_0_4_load_30 | 14 | 0.0010385 | 0.00026026 | 0 | 0 |  | 1 | TRUE | wye
8 | LV_4044-5_0_4_load_74 | 16 | 0.04394 | 0.011012 | 0 | 0 |  | 1 | TRUE | wye
9 | LV_4044-5_0_4_load_23 | 17 | 0.0025305 | 0.0006342 | 0 | 0 |  | 1 | TRUE | wye
10 | LV_4044-5_0_4_load_52 | 18 | 0.016175 | 0.0040539 | 0 | 0 |  | 1 | TRUE | wye
11 | LV_4044-5_0_4_load_49 | 19 | 0.00072506 | 0.00018172 | 0 | 0 |  | 1 | TRUE | wye
12 | LV_4044-5_0_4_load_64 | 21 | 0.029192 | 0.0073162 | 0 | 0 |  | 1 | TRUE | wye
13 | LV_4044-5_0_4_load_8 | 22 | 0.0098651 | 0.0024724 | 0 | 0 |  | 1 | TRUE | wye
14 | LV_4044-5_0_4_load_9 | 23 | 0.0092763 | 0.0023249 | 0 | 0 |  | 1 | TRUE | wye
15 | LV_4044-5_0_4_load_11 | 25 | 0.0077069 | 0.0019315 | 0 | 0 |  | 1 | TRUE | wye
16 | LV_4044-5_0_4_load_12 | 26 | 0.0071545 | 0.0017931 | 0 | 0 |  | 1 | TRUE | wye
17 | LV_4044-5_0_4_load_14 | 27 | 0.0065036 | 0.00163 | 0 | 0 |  | 1 | TRUE | wye
18 | LV_4044-5_0_4_load_17 | 28 | 0.010021 | 0.0025114 | 0 | 0 |  | 1 | TRUE | wye
19 | LV_4044-5_0_4_load_15 | 29 | 0.006226 | 0.0015604 | 0 | 0 |  | 1 | TRUE | wye
20 | LV_4044-5_0_4_load_20 | 30 | 0.010611 | 0.0026593 | 0 | 0 |  | 1 | TRUE | wye
21 | LV_4044-5_0_4_load_21 | 31 | 0.0054487 | 0.0013656 | 0 | 0 |  | 1 | TRUE | wye
22 | LV_4044-5_0_4_load_16 | 32 | 0.0055997 | 0.0014034 | 0 | 0 |  | 1 | TRUE | wye
23 | LV_4044-5_0_4_load_53 | 33 | 0.0046713 | 0.0011707 | 0 | 0 |  | 1 | TRUE | wye
24 | LV_4044-5_0_4_load_66 | 34 | 0.010643 | 0.0026675 | 0 | 0 |  | 1 | TRUE | wye
25 | LV_4044-5_0_4_load_19 | 35 | 0.0078944 | 0.0019785 | 0 | 0 |  | 1 | TRUE | wye
26 | LV_4044-5_0_4_load_27 | 36 | 0.010884 | 0.0027278 | 0 | 0 |  | 1 | TRUE | wye
27 | LV_4044-5_0_4_load_25 | 37 | 0.00076363 | 0.00019138 | 0 | 0 |  | 1 | TRUE | wye
28 | LV_4044-5_0_4_load_22 | 38 | 0.0036826 | 0.00092295 | 0 | 0 |  | 1 | TRUE | wye
29 | LV_4044-5_0_4_load_24 | 39 | 0.00077073 | 0.00019316 | 0 | 0 |  | 1 | TRUE | wye
30 | LV_4044-5_0_4_load_28 | 41 | 0.00061234 | 0.00015347 | 0 | 0 |  | 1 | TRUE | wye
31 | LV_4044-5_0_4_load_36 | 43 | 0.0010187 | 0.00025532 | 0 | 0 |  | 1 | TRUE | wye
32 | LV_4044-5_0_4_load_32 | 44 | 0.0010136 | 0.00025404 | 0 | 0 |  | 1 | TRUE | wye
33 | LV_4044-5_0_4_load_33 | 46 | 0.00094428 | 0.00023666 | 0 | 0 |  | 1 | TRUE | wye
34 | LV_4044-5_0_4_load_35 | 47 | 0.0027157 | 0.00068061 | 0 | 0 |  | 1 | TRUE | wye
35 | LV_4044-5_0_4_load_37 | 48 | 0.0012374 | 0.00031011 | 0 | 0 |  | 1 | TRUE | wye
36 | LV_4044-5_0_4_load_68 | 49 | 0.0011465 | 0.00028734 | 0 | 0 |  | 1 | TRUE | wye
37 | LV_4044-5_0_4_load_54 | 50 | 0.001827 | 0.00045789 | 0 | 0 |  | 1 | TRUE | wye
38 | LV_4044-5_0_4_load_69 | 51 | 0.0067195 | 0.0016841 | 0 | 0 |  | 1 | TRUE | wye
39 | LV_4044-5_0_4_load_38 | 53 | 0.0041839 | 0.0010486 | 0 | 0 |  | 1 | TRUE | wye
40 | LV_4044-5_0_4_load_41 | 55 | 0.0034251 | 0.00085841 | 0 | 0 |  | 1 | TRUE | wye
41 | LV_4044-5_0_4_load_43 | 56 | 0.002427 | 0.00060826 | 0 | 0 |  | 1 | TRUE | wye
42 | LV_4044-5_0_4_load_42 | 58 | 0.0023091 | 0.00057872 | 0 | 0 |  | 1 | TRUE | wye
43 | LV_4044-5_0_4_load_57 | 59 | 0.0012882 | 0.00032285 | 0 | 0 |  | 1 | TRUE | wye
44 | LV_4044-5_0_4_load_78 | 60 | 0.0023897 | 0.0005989 | 0 | 0 |  | 1 | TRUE | wye
45 | LV_4044-5_0_4_load_44 | 61 | 0.0024251 | 0.00060779 | 0 | 0 |  | 1 | TRUE | wye
46 | LV_4044-5_0_4_load_93 | 62 | 0.0022976 | 0.00057583 | 0 | 0 |  | 1 | TRUE | wye
47 | LV_4044-5_0_4_load_79 | 64 | 0.0021344 | 0.00053494 | 0 | 0 |  | 1 | TRUE | wye
48 | LV_4044-5_0_4_load_92 | 65 | 0.0023541 | 0.00059 | 0 | 0 |  | 1 | TRUE | wye
49 | LV_4044-5_0_4_load_99 | 68 | 0.00074967 | 0.00018789 | 0 | 0 |  | 1 | TRUE | wye
50 | LV_4044-5_0_4_load_76 | 69 | 0.0012019 | 0.00030124 | 0 | 0 |  | 1 | TRUE | wye
51 | LV_4044-5_0_4_load_56 | 70 | 0.0040833 | 0.0010234 | 0 | 0 |  | 1 | TRUE | wye
52 | LV_4044-5_0_4_load_60 | 71 | 0.00074814 | 0.0001875 | 0 | 0 |  | 1 | TRUE | wye
53 | LV_4044-5_0_4_load_98 | 72 | 0.00078283 | 0.0001962 | 0 | 0 |  | 1 | TRUE | wye
54 | LV_4044-5_0_4_load_77 | 73 | 0.0014919 | 0.0003739 | 0 | 0 |  | 1 | TRUE | wye
55 | LV_4044-5_0_4_load_59 | 74 | 0.041007 | 0.010277 | 0 | 0 |  | 1 | TRUE | wye
56 | LV_4044-5_0_4_load_97 | 76 | 0.00035993 | 9.0208e-05 | 0 | 0 |  | 1 | TRUE | wye
57 | LV_4044-5_0_4_load_94 | 77 | 0.00079315 | 0.00019878 | 0 | 0 |  | 1 | TRUE | wye
58 | LV_4044-5_0_4_load_100 | 78 | 0.00037561 | 9.4137e-05 | 0 | 0 |  | 1 | TRUE | wye
59 | LV_4044-5_0_4_load_95 | 79 | 0.0007557 | 0.0001894 | 0 | 0 |  | 1 | TRUE | wye
60 | LV_4044-5_0_4_load_70 | 80 | 0.0047554 | 0.0011918 | 0 | 0 |  | 1 | TRUE | wye
61 | LV_4044-5_0_4_load_71 | 82 | 0.041973 | 0.010519 | 0 | 0 |  | 1 | TRUE | wye
62 | LV_4044-5_0_4_load_72 | 83 | 0.040621 | 0.010181 | 0 | 0 |  | 1 | TRUE | wye
63 | LV_4044-5_0_4_load_80 | 84 | 0.002314 | 0.00057995 | 0 | 0 |  | 1 | TRUE | wye
64 | LV_4044-5_0_4_load_81 | 85 | 0.0022814 | 0.00057178 | 0 | 0 |  | 1 | TRUE | wye
65 | LV_4044-5_0_4_load_82 | 86 | 0.0029661 | 0.00074338 | 0 | 0 |  | 1 | TRUE | wye
66 | LV_4044-5_0_4_load_83 | 87 | 0.0017611 | 0.00044137 | 0 | 0 |  | 1 | TRUE | wye
67 | LV_4044-5_0_4_load_84 | 88 | 0.0025194 | 0.00063141 | 0 | 0 |  | 1 | TRUE | wye
68 | LV_4044-5_0_4_load_85 | 89 | 0.0017739 | 0.00044458 | 0 | 0 |  | 1 | TRUE | wye
69 | LV_4044-5_0_4_load_86 | 90 | 0.0026135 | 0.000655 | 0 | 0 |  | 1 | TRUE | wye
70 | LV_4044-5_0_4_load_87 | 91 | 0.0024437 | 0.00061245 | 0 | 0 |  | 1 | TRUE | wye
71 | LV_4044-5_0_4_load_88 | 92 | 0.0060908 | 0.0015265 | 0 | 0 |  | 1 | TRUE | wye
72 | LV_4044-5_0_4_load_91 | 95 | 0.0023237 | 0.00058238 | 0 | 0 |  | 1 | TRUE | wye
73 | LV_4044-5_0_4_load_96 | 96 | 0.00076096 | 0.00019071 | 0 | 0 |  | 1 | TRUE | wye
74 | LV_4044-5_0_4_load_101 | 97 | 0.0003651 | 9.1502e-05 | 0 | 0 |  | 1 | TRUE | wye
75 | LV_4044-5_0_4_load_102 | 98 | 0.00036288 | 9.0946e-05 | 0 | 0 |  | 1 | TRUE | wye
76 | LV_4044-5_0_4_load_103 | 99 | 0.00038062 | 9.5393e-05 | 0 | 0 |  | 1 | TRUE | wye

## ext_grid
| name | bus | vm_pu | va_degree | slack_weight | in_service
0 |  | 16 | 1 | 0 | 1 | TRUE

## line
| name | std_type | from_bus | to_bus | length_km | r_ohm_per_km | x_ohm_per_km | c_nf_per_km | g_us_per_km | max_i_ka | df | parallel | type | in_service
0 | LV_4044-5_0_4_line_0 |  | 0 | 1 | 0.0067379 | 0.125 | 0.08 | 261 | 0 | 0.364 | 1 | 1 | cs | TRUE
1 | LV_4044-5_0_4_line_1 |  | 0 | 2 | 0.009258 | 0.125 | 0.08 | 261 | 0 | 0.364 | 1 | 1 | cs | TRUE
2 | LV_4044-5_0_4_line_2 |  | 1 | 3 | 0.10481 | 0.125 | 0.08 | 261 | 0 | 0.364 | 1 | 1 | cs | TRUE
3 | LV_4044-5_0_4_line_3 |  | 2 | 4 | 0.046853 | 0.125 | 0.08 | 261 | 0 | 0.364 | 1 | 1 | cs | TRUE
4 | LV_4044-5_0_4_line_4 |  | 4 | 13 | 0.0026215 | 0.125 | 0.08 | 261 | 0 | 0.364 | 1 | 1 | cs | TRUE
5 | LV_4044-5_0_4_line_5 |  | 4 | 7 | 0.032584 | 0.125 | 0.08 | 261 | 0 | 0.364 | 1 | 1 | cs | TRUE
6 | LV_4044-5_0_4_line_6 |  | 5 | 6 | 0.028233 | 0.125 | 0.08 | 261 | 0 | 0.364 | 1 | 1 | cs | TRUE
7 | LV_4044-5_0_4_line_7 |  | 6 | 14 | 0.026348 | 0.125 | 0.08 | 261 | 0 | 0.364 | 1 | 1 | cs | TRUE
8 | LV_4044-5_0_4_line_8 |  | 7 | 8 | 0.037297 | 0.125 | 0.08 | 261 | 0 | 0.364 | 1 | 1 | cs | TRUE
9 | LV_4044-5_0_4_line_9 |  | 7 | 9 | 0.031028 | 0.125 | 0.08 | 261 | 0 | 0.364 | 1 | 1 | cs | TRUE
10 | LV_4044-5_0_4_line_10 |  | 8 | 15 | 0.026776 | 0.125 | 0.08 | 261 | 0 | 0.364 | 1 | 3 | cs | TRUE
11 | LV_4044-5_0_4_line_11 |  | 8 | 16 | 0.029327 | 0.125 | 0.08 | 261 | 0 | 0.364 | 1 | 3 | cs | TRUE
12 | LV_4044-5_0_4_line_12 |  | 9 | 17 | 0.031759 | 0.125 | 0.08 | 261 | 0 | 0.364 | 1 | 1 | cs | TRUE
13 | LV_4044-5_0_4_line_13 |  | 10 | 11 | 0.012581 | 0.125 | 0.08 | 261 | 0 | 0.364 | 1 | 1 | cs | TRUE
14 | LV_4044-5_0_4_line_14 |  | 10 | 12 | 0.061812 | 0.125 | 0.08 | 261 | 0 | 0.364 | 1 | 1 | cs | TRUE
15 | LV_4044-5_0_4_line_15 |  | 11 | 18 | 0.044125 | 0.125 | 0.08 | 261 | 0 | 0.364 | 1 | 1 | cs | TRUE
16 | LV_4044-5_0_4_line_16 |  | 11 | 19 | 0.055261 | 0.125 | 0.08 | 261 | 0 | 0.364 | 1 | 1 | cs | TRUE
17 | LV_4044-5_0_4_line_17 |  | 12 | 20 | 0.019597 | 0.125 | 0.08 | 261 | 0 | 0.364 | 1 | 1 | cs | TRUE
18 | LV_4044-5_0_4_line_18 |  | 13 | 21 | 0.021449 | 0.125 | 0.08 | 261 | 0 | 0.364 | 1 | 1 | cs | TRUE
19 | LV_4044-5_0_4_line_19 |  | 14 | 45 | 0.016402 | 0.125 | 0.08 | 261 | 0 | 0.364 | 1 | 1 | cs | TRUE
20 | LV_4044-5_0_4_line_20 |  | 15 | 80 | 0.025473 | 0.125 | 0.08 | 261 | 0 | 0.364 | 1 | 3 | cs | TRUE
21 | LV_4044-5_0_4_line_21 |  | 15 | 34 | 0.026381 | 0.125 | 0.08 | 261 | 0 | 0.364 | 1 | 1 | cs | TRUE
22 | LV_4044-5_0_4_line_22 |  | 16 | 81 | 0.025735 | 0.125 | 0.08 | 261 | 0 | 0.364 | 1 | 1 | cs | TRUE
23 | LV_4044-5_0_4_line_23 |  | 17 | 38 | 0.0018333 | 0.125 | 0.08 | 261 | 0 | 0.364 | 1 | 1 | cs | TRUE
24 | LV_4044-5_0_4_line_24 |  | 18 | 74 | 0.002236 | 0.125 | 0.08 | 261 | 0 | 0.364 | 1 | 1 | cs | TRUE
25 | LV_4044-5_0_4_line_25 |  | 20 | 45 | 0.065253 | 0.125 | 0.08 | 261 | 0 | 0.364 | 1 | 1 | cs | TRUE
26 | LV_4044-5_0_4_line_26 |  | 22 | 23 | 0.0093 | 0.125 | 0.08 | 261 | 0 | 0.364 | 1 | 1 | cs | TRUE
27 | LV_4044-5_0_4_line_27 |  | 22 | 24 | 0.028822 | 0.125 | 0.08 | 261 | 0 | 0.364 | 1 | 1 | cs | TRUE
28 | LV_4044-5_0_4_line_28 |  | 23 | 25 | 0.032709 | 0.125 | 0.08 | 261 | 0 | 0.364 | 1 | 1 | cs | TRUE
29 | LV_4044-5_0_4_line_29 |  | 24 | 26 | 0.029712 | 0.125 | 0.08 | 261 | 0 | 0.364 | 1 | 1 | cs | TRUE
30 | LV_4044-5_0_4_line_30 |  | 25 | 27 | 0.012518 | 0.125 | 0.08 | 261 | 0 | 0.364 | 1 | 1 | cs | TRUE
31 | LV_4044-5_0_4_line_31 |  | 26 | 28 | 0.0071819 | 0.125 | 0.08 | 261 | 0 | 0.364 | 1 | 1 | cs | TRUE
32 | LV_4044-5_0_4_line_32 |  | 27 | 29 | 0.023755 | 0.125 | 0.08 | 261 | 0 | 0.364 | 1 | 1 | cs | TRUE
33 | LV_4044-5_0_4_line_33 |  | 29 | 32 | 7.5404e-05 | 0.125 | 0.08 | 261 | 0 | 0.364 | 1 | 1 | cs | TRUE
34 | LV_4044-5_0_4_line_34 |  | 30 | 31 | 0.034429 | 0.125 | 0.08 | 261 | 0 | 0.364 | 1 | 1 | cs | TRUE
35 | LV_4044-5_0_4_line_35 |  | 31 | 38 | 0.029482 | 0.125 | 0.08 | 261 | 0 | 0.364 | 1 | 1 | cs | TRUE
36 | LV_4044-5_0_4_line_36 |  | 32 | 33 | 0.025917 | 0.125 | 0.08 | 261 | 0 | 0.364 | 1 | 1 | cs | TRUE
37 | LV_4044-5_0_4_line_37 |  | 33 | 34 | 0.010866 | 0.125 | 0.08 | 261 | 0 | 0.364 | 1 | 1 | cs | TRUE
38 | LV_4044-5_0_4_line_38 |  | 35 | 36 | 0.040282 | 0.125 | 0.08 | 261 | 0 | 0.364 | 1 | 1 | cs | TRUE
39 | LV_4044-5_0_4_line_39 |  | 36 | 37 | 0.017928 | 0.125 | 0.08 | 261 | 0 | 0.364 | 1 | 1 | cs | TRUE
40 | LV_4044-5_0_4_line_40 |  | 37 | 39 | 0.013263 | 0.125 | 0.08 | 261 | 0 | 0.364 | 1 | 1 | cs | TRUE
41 | LV_4044-5_0_4_line_41 |  | 39 | 40 | 0.040558 | 0.125 | 0.08 | 261 | 0 | 0.364 | 1 | 1 | cs | TRUE
42 | LV_4044-5_0_4_line_42 |  | 40 | 41 | 0.026302 | 0.125 | 0.08 | 261 | 0 | 0.364 | 1 | 1 | cs | TRUE
43 | LV_4044-5_0_4_line_43 |  | 41 | 42 | 0.011429 | 0.125 | 0.08 | 261 | 0 | 0.364 | 1 | 1 | cs | TRUE
44 | LV_4044-5_0_4_line_44 |  | 42 | 43 | 0.013323 | 0.125 | 0.08 | 261 | 0 | 0.364 | 1 | 3 | cs | TRUE
45 | LV_4044-5_0_4_line_45 |  | 42 | 44 | 0.019336 | 0.125 | 0.08 | 261 | 0 | 0.364 | 1 | 3 | cs | TRUE
46 | LV_4044-5_0_4_line_46 |  | 43 | 49 | 0.00078567 | 0.125 | 0.08 | 261 | 0 | 0.364 | 1 | 3 | cs | TRUE
47 | LV_4044-5_0_4_line_47 |  | 44 | 46 | 0.023671 | 0.125 | 0.08 | 261 | 0 | 0.364 | 1 | 3 | cs | TRUE
48 | LV_4044-5_0_4_line_48 |  | 46 | 47 | 0.0092399 | 0.125 | 0.08 | 261 | 0 | 0.364 | 1 | 3 | cs | TRUE
49 | LV_4044-5_0_4_line_49 |  | 47 | 48 | 0.015929 | 0.125 | 0.08 | 261 | 0 | 0.364 | 1 | 3 | cs | TRUE
50 | LV_4044-5_0_4_line_50 |  | 48 | 50 | 0.019122 | 0.125 | 0.08 | 261 | 0 | 0.364 | 1 | 2 | cs | TRUE
51 | LV_4044-5_0_4_line_51 |  | 49 | 51 | 0.018083 | 0.125 | 0.08 | 261 | 0 | 0.364 | 1 | 3 | cs | TRUE
52 | LV_4044-5_0_4_line_52 |  | 50 | 52 | 0.015687 | 0.125 | 0.08 | 261 | 0 | 0.364 | 1 | 1 | cs | TRUE
53 | LV_4044-5_0_4_line_53 |  | 51 | 80 | 0.0044563 | 0.125 | 0.08 | 261 | 0 | 0.364 | 1 | 3 | cs | TRUE
54 | LV_4044-5_0_4_line_54 |  | 52 | 70 | 0.011567 | 0.125 | 0.08 | 261 | 0 | 0.364 | 1 | 1 | cs | TRUE
55 | LV_4044-5_0_4_line_55 |  | 52 | 59 | 0.013091 | 0.125 | 0.08 | 261 | 0 | 0.364 | 1 | 1 | cs | TRUE
56 | LV_4044-5_0_4_line_56 |  | 53 | 54 | 0.016154 | 0.125 | 0.08 | 261 | 0 | 0.364 | 1 | 1 | cs | TRUE
57 | LV_4044-5_0_4_line_57 |  | 54 | 55 | 0.0087458 | 0.125 | 0.08 | 261 | 0 | 0.364 | 1 | 1 | cs | TRUE
58 | LV_4044-5_0_4_line_58 |  | 54 | 56 | 0.0033474 | 0.125 | 0.08 | 261 | 0 | 0.364 | 1 | 1 | cs | TRUE
59 | LV_4044-5_0_4_line_59 |  | 55 | 57 | 0.021892 | 0.125 | 0.08 | 261 | 0 | 0.364 | 1 | 1 | cs | TRUE
60 | LV_4044-5_0_4_line_60 |  | 56 | 60 | 0.013776 | 0.125 | 0.08 | 261 | 0 | 0.364 | 1 | 1 | cs | TRUE
61 | LV_4044-5_0_4_line_61 |  | 57 | 63 | 0.042645 | 0.125 | 0.08 | 261 | 0 | 0.364 | 1 | 1 | cs | TRUE
62 | LV_4044-5_0_4_line_62 |  | 58 | 59 | 0.0045415 | 0.125 | 0.08 | 261 | 0 | 0.364 | 1 | 1 | cs | TRUE
63 | LV_4044-5_0_4_line_63 |  | 60 | 64 | 0.0047087 | 0.125 | 0.08 | 261 | 0 | 0.364 | 1 | 1 | cs | TRUE
64 | LV_4044-5_0_4_line_64 |  | 61 | 62 | 0.0090846 | 0.125 | 0.08 | 261 | 0 | 0.364 | 1 | 1 | cs | TRUE
65 | LV_4044-5_0_4_line_65 |  | 62 | 65 | 0.0089189 | 0.125 | 0.08 | 261 | 0 | 0.364 | 1 | 1 | cs | TRUE
66 | LV_4044-5_0_4_line_66 |  | 63 | 66 | 0.04994 | 0.125 | 0.08 | 261 | 0 | 0.364 | 1 | 1 | cs | TRUE
67 | LV_4044-5_0_4_line_67 |  | 63 | 67 | 0.021093 | 0.125 | 0.08 | 261 | 0 | 0.364 | 1 | 1 | cs | TRUE
68 | LV_4044-5_0_4_line_68 |  | 63 | 68 | 0.010724 | 0.125 | 0.08 | 261 | 0 | 0.364 | 1 | 1 | cs | TRUE
69 | LV_4044-5_0_4_line_69 |  | 64 | 84 | 0.0043143 | 0.125 | 0.08 | 261 | 0 | 0.364 | 1 | 1 | cs | TRUE
70 | LV_4044-5_0_4_line_70 |  | 65 | 95 | 0.0088984 | 0.125 | 0.08 | 261 | 0 | 0.364 | 1 | 1 | cs | TRUE
71 | LV_4044-5_0_4_line_71 |  | 66 | 69 | 0.016201 | 0.125 | 0.08 | 261 | 0 | 0.364 | 1 | 1 | cs | TRUE
72 | LV_4044-5_0_4_line_72 |  | 67 | 70 | 0.010507 | 0.125 | 0.08 | 261 | 0 | 0.364 | 1 | 1 | cs | TRUE
73 | LV_4044-5_0_4_line_73 |  | 67 | 71 | 0.021297 | 0.125 | 0.08 | 261 | 0 | 0.364 | 1 | 1 | cs | TRUE
74 | LV_4044-5_0_4_line_74 |  | 68 | 72 | 0.012096 | 0.125 | 0.08 | 261 | 0 | 0.364 | 1 | 1 | cs | TRUE
75 | LV_4044-5_0_4_line_75 |  | 69 | 73 | 0.02851 | 0.125 | 0.08 | 261 | 0 | 0.364 | 1 | 1 | cs | TRUE
76 | LV_4044-5_0_4_line_76 |  | 71 | 74 | 0.023706 | 0.125 | 0.08 | 261 | 0 | 0.364 | 1 | 1 | cs | TRUE
77 | LV_4044-5_0_4_line_77 |  | 72 | 96 | 0.003864 | 0.125 | 0.08 | 261 | 0 | 0.364 | 1 | 1 | cs | TRUE
78 | LV_4044-5_0_4_line_78 |  | 75 | 76 | 0.014395 | 0.125 | 0.08 | 261 | 0 | 0.364 | 1 | 1 | cs | TRUE
79 | LV_4044-5_0_4_line_79 |  | 75 | 77 | 0.012759 | 0.125 | 0.08 | 261 | 0 | 0.364 | 1 | 1 | cs | TRUE
80 | LV_4044-5_0_4_line_80 |  | 76 | 78 | 0.0055898 | 0.125 | 0.08 | 261 | 0 | 0.364 | 1 | 1 | cs | TRUE
81 | LV_4044-5_0_4_line_81 |  | 77 | 79 | 0.0054969 | 0.125 | 0.08 | 261 | 0 | 0.364 | 1 | 1 | cs | TRUE
82 | LV_4044-5_0_4_line_82 |  | 78 | 97 | 0.005697 | 0.125 | 0.08 | 261 | 0 | 0.364 | 1 | 1 | cs | TRUE
83 | LV_4044-5_0_4_line_83 |  | 79 | 96 | 0.0095764 | 0.125 | 0.08 | 261 | 0 | 0.364 | 1 | 1 | cs | TRUE
84 | LV_4044-5_0_4_line_84 |  | 81 | 83 | 0.0063223 | 0.125 | 0.08 | 261 | 0 | 0.364 | 1 | 1 | cs | TRUE
85 | LV_4044-5_0_4_line_85 |  | 82 | 83 | 0.01541 | 0.125 | 0.08 | 261 | 0 | 0.364 | 1 | 1 | cs | TRUE
86 | LV_4044-5_0_4_line_86 |  | 84 | 85 | 0.0072156 | 0.125 | 0.08 | 261 | 0 | 0.364 | 1 | 1 | cs | TRUE
87 | LV_4044-5_0_4_line_87 |  | 85 | 86 | 0.0045415 | 0.125 | 0.08 | 261 | 0 | 0.364 | 1 | 1 | cs | TRUE
88 | LV_4044-5_0_4_line_88 |  | 86 | 87 | 0.0061107 | 0.125 | 0.08 | 261 | 0 | 0.364 | 1 | 1 | cs | TRUE
89 | LV_4044-5_0_4_line_89 |  | 87 | 88 | 0.0030668 | 0.125 | 0.08 | 261 | 0 | 0.364 | 1 | 1 | cs | TRUE
90 | LV_4044-5_0_4_line_90 |  | 88 | 89 | 0.004126 | 0.125 | 0.08 | 261 | 0 | 0.364 | 1 | 1 | cs | TRUE
91 | LV_4044-5_0_4_line_91 |  | 89 | 90 | 0.0019082 | 0.125 | 0.08 | 261 | 0 | 0.364 | 1 | 1 | cs | TRUE
92 | LV_4044-5_0_4_line_92 |  | 90 | 91 | 0.0059734 | 0.125 | 0.08 | 261 | 0 | 0.364 | 1 | 1 | cs | TRUE
93 | LV_4044-5_0_4_line_93 |  | 91 | 92 | 0.009985 | 0.125 | 0.08 | 261 | 0 | 0.364 | 1 | 1 | cs | TRUE
94 | LV_4044-5_0_4_line_94 |  | 92 | 93 | 0.014844 | 0.125 | 0.08 | 261 | 0 | 0.364 | 1 | 1 | cs | TRUE
95 | LV_4044-5_0_4_line_95 |  | 93 | 94 | 0.027974 | 0.125 | 0.08 | 261 | 0 | 0.364 | 1 | 1 | cs | TRUE
96 | LV_4044-5_0_4_line_96 |  | 94 | 95 | 0.0070741 | 0.125 | 0.08 | 261 | 0 | 0.364 | 1 | 1 | cs | TRUE
97 | LV_4044-5_0_4_line_97 |  | 97 | 98 | 0.005522 | 0.125 | 0.08 | 261 | 0 | 0.364 | 1 | 1 | cs | TRUE
98 | LV_4044-5_0_4_line_98 |  | 98 | 99 | 0.0001009 | 0.125 | 0.08 | 261 | 0 | 0.364 | 1 | 1 | cs | TRUE

## trafo
| name | std_type | hv_bus | lv_bus | sn_mva | vn_hv_kv | vn_lv_kv | vk_percent | vkr_percent | pfe_kw | i0_percent | shift_degree | tap_side | tap_neutral | tap_min | tap_max | tap_step_percent | tap_step_degree | tap_pos | tap_phase_shifter | parallel | df | in_service
0 | LV_4044-5_0_4_trafo_74 | 0.63 MVA 20/0.4 kV | 100 | 16 | 0.63 | 20 | 0.4 | 6 | 1.206 | 1.65 | 0.2619 | 150 | hv | 0 | -2 | 2 | 2.5 | 0 | 0 | FALSE | 1 | 1 | TRUE

## line_geodata
| x0 | y0 | x1 | y1 | x2 | y2 | x3 | y3 | x4 | y4 | x5 | y5 | x6 | y6 | x7 | y7
0 | 2660397.8152 | 1263338.9896 | 2660397.2874 | 1263332.2724
1 | 2660396.562 | 1263323.0429 | 2660397.2874 | 1263332.2724
2 | 2660397.8152 | 1263338.9896 | 2660293.3497 | 1263347.4526
3 | 2660396.562 | 1263323.0429 | 2660404.0304 | 1263321.9627 | 2660410.1597 | 1263320.7022 | 2660412.6276 | 1263319.5043 | 2660415.3315 | 1263319.5319 | 2660431.0167 | 1263316.3675 | 2660430.4635 | 1263313.7377 | 2660428.8583 | 1263304.9704
4 | 2660428.8583 | 1263304.9704 | 2660430.8677 | 1263304.4128 | 2660431.0113 | 1263304.9293
5 | 2660417.6525 | 1263289.2222 | 2660430.7675 | 1263286.2094 | 2660431.6755 | 1263290.9667 | 2660428.8583 | 1263304.9704
6 | 2660409.4122 | 1263431.1533 | 2660408.6145 | 1263425.4859 | 2660407.7928 | 1263423.3425 | 2660405.0068 | 1263418.0769 | 2660403.5894 | 1263413.7815 | 2660402.7206 | 1263410.3478 | 2660402.0364 | 1263407.2719 | 2660401.6399 | 1263404.2569
7 | 2660409.4122 | 1263431.1533 | 2660413.0847 | 1263457.2439
8 | 2660417.6525 | 1263289.2222 | 2660430.7675 | 1263286.2094 | 2660453.7468 | 1263279.8617
9 | 2660417.6525 | 1263289.2222 | 2660412.307 | 1263262.4145 | 2660411.5841 | 1263258.7933
10 | 2660478.2449 | 1263270.1049 | 2660475.5191 | 1263272.9569 | 2660470.902 | 1263275.1224 | 2660453.7468 | 1263279.8617
11 | 2660453.7468 | 1263279.8617 | 2660461.2965 | 1263308.2005
12 | 2660405.3664 | 1263227.6484 | 2660411.5841 | 1263258.7933
13 | 2660448.1941 | 1263392.6882 | 2660460.3921 | 1263389.466
14 | 2660448.1941 | 1263392.6882 | 2660462.1689 | 1263426.378 | 2660474.4253 | 1263448.555
15 | 2660460.3921 | 1263389.466 | 2660502.3269 | 1263375.362
16 | 2660460.3921 | 1263389.466 | 2660461.5141 | 1263393.1802 | 2660459.2437 | 1263397.9049 | 2660458.4744 | 1263404.6353 | 2660475.8721 | 1263439.9472
17 | 2660483.9045 | 1263465.707 | 2660474.4253 | 1263448.555
18 | 2660431.0113 | 1263304.9293 | 2660434.435 | 1263317.2475 | 2660436.1105 | 1263325.7477
19 | 2660420.4507 | 1263470.918 | 2660418.1447 | 1263469.549 | 2660416.3484 | 1263467.6959 | 2660414.7827 | 1263465.3782 | 2660413.8323 | 1263462.5553 | 2660413.0847 | 1263457.2439
20 | 2660478.2449 | 1263270.1049 | 2660486.152 | 1263274.0108 | 2660502.2491 | 1263269.7426
21 | 2660478.2449 | 1263270.1049 | 2660479.7763 | 1263265.4727 | 2660479.3257 | 1263260.9203 | 2660475.4503 | 1263244.4418
22 | 2660467.9215 | 1263333.068 | 2660461.2965 | 1263308.2005
23 | 2660405.3664 | 1263227.6484 | 2660405.0075 | 1263225.8505
24 | 2660502.3269 | 1263375.362 | 2660504.4464 | 1263374.6495
25 | 2660420.4507 | 1263470.918 | 2660423.0133 | 1263471.5001 | 2660426.2119 | 1263471.7663 | 2660468.1665 | 1263472.6067 | 2660474.4555 | 1263471.9261 | 2660483.9045 | 1263465.707
26 | 2660448.4168 | 1263132.5616 | 2660450.5459 | 1263141.6146
27 | 2660441.9357 | 1263104.4786 | 2660444.0241 | 1263113.8846 | 2660448.4168 | 1263132.5616
28 | 2660450.5459 | 1263141.6146 | 2660452.4993 | 1263149.9199 | 2660455.7529 | 1263163.2296 | 2660457.1119 | 1263166.6127 | 2660458.6899 | 1263173.2572
29 | 2660441.9357 | 1263104.4786 | 2660471.0592 | 1263098.5919
30 | 2660461.5738 | 1263185.4381 | 2660460.6723 | 1263181.6046 | 2660458.6899 | 1263173.2572
31 | 2660471.0592 | 1263098.5919 | 2660478.0987 | 1263097.169
32 | 2660467.0122 | 1263208.5624 | 2660461.5738 | 1263185.4381
33 | 2660467.0122 | 1263208.5624 | 2660467.0295 | 1263208.6358
34 | 2660392.0626 | 1263163.2666 | 2660398.0467 | 1263190.983 | 2660399.2358 | 1263196.9394
35 | 2660405.0075 | 1263225.8505 | 2660399.2358 | 1263196.9394
36 | 2660472.9626 | 1263233.8641 | 2660467.0295 | 1263208.6358
37 | 2660472.9626 | 1263233.8641 | 2660475.4503 | 1263244.4418
38 | 2660545.6224 | 1263183.8673 | 2660538.949 | 1263162.8801 | 2660533.0172 | 1263145.6116
39 | 2660552.6043 | 1263200.273 | 2660548.6186 | 1263193.2903 | 2660545.6224 | 1263183.8673
40 | 2660559.1791 | 1263211.7914 | 2660552.6043 | 1263200.273
41 | 2660573.8122 | 1263249.5118 | 2660562.8044 | 1263218.1427 | 2660559.1791 | 1263211.7914
42 | 2660573.8122 | 1263249.5118 | 2660548.6191 | 1263257.067
43 | 2660537.6723 | 1263260.3499 | 2660548.6191 | 1263257.067
44 | 2660537.6723 | 1263260.3499 | 2660524.7946 | 1263263.7645
45 | 2660537.6723 | 1263260.3499 | 2660545.4394 | 1263278.0579
46 | 2660524.7946 | 1263263.7645 | 2660524.0352 | 1263263.9659
47 | 2660545.4394 | 1263278.0579 | 2660554.9476 | 1263299.7354
48 | 2660554.9476 | 1263299.7354 | 2660558.6591 | 1263308.1971
49 | 2660565.0576 | 1263322.7847 | 2660558.6591 | 1263308.1971
50 | 2660572.7384 | 1263340.2959 | 2660565.0576 | 1263322.7847
51 | 2660524.0352 | 1263263.9659 | 2660506.5565 | 1263268.6005
52 | 2660567.491 | 1263351.8448 | 2660571.3028 | 1263350.3382 | 2660574.3848 | 1263347.2898 | 2660573.7989 | 1263342.7137 | 2660572.7384 | 1263340.2959
53 | 2660502.2491 | 1263269.7426 | 2660506.5565 | 1263268.6005
54 | 2660567.491 | 1263351.8448 | 2660556.8079 | 1263356.2801
55 | 2660567.491 | 1263351.8448 | 2660572.3696 | 1263363.9931
56 | 2660597.5273 | 1263410.251 | 2660608.7564 | 1263411.9116 | 2660613.3606 | 1263410.5434
57 | 2660597.5273 | 1263410.251 | 2660589.7364 | 1263411.9502 | 2660589.019 | 1263412.2343
58 | 2660597.5273 | 1263410.251 | 2660600.6616 | 1263411.4261
59 | 2660568.6653 | 1263420.2962 | 2660589.019 | 1263412.2343
60 | 2660600.6616 | 1263411.4261 | 2660605.6988 | 1263413.3147 | 2660607.8282 | 1263421.4368
61 | 2660568.6653 | 1263420.2962 | 2660560.9022 | 1263398.6896 | 2660554.2449 | 1263380.1634
62 | 2660574.0621 | 1263368.2075 | 2660572.3696 | 1263363.9931
63 | 2660609.0223 | 1263425.9916 | 2660607.8282 | 1263421.4368
64 | 2660670.8144 | 1263461.9704 | 2660679.25 | 1263458.5983
65 | 2660662.5327 | 1263465.2811 | 2660670.8144 | 1263461.9704
66 | 2660532.386 | 1263408.7941 | 2660560.9022 | 1263398.6896 | 2660554.2449 | 1263380.1634
67 | 2660547.104 | 1263360.309 | 2660554.2449 | 1263380.1634
68 | 2660554.2449 | 1263380.1634 | 2660549.4432 | 1263389.7523
69 | 2660609.0223 | 1263425.9916 | 2660610.1164 | 1263430.1649
70 | 2660654.27 | 1263468.5842 | 2660662.5327 | 1263465.2811
71 | 2660532.386 | 1263408.7941 | 2660537.9962 | 1263423.9922
72 | 2660547.104 | 1263360.309 | 2660556.8079 | 1263356.2801
73 | 2660547.104 | 1263360.309 | 2660526.917 | 1263367.0954
74 | 2660540.1799 | 1263396.5686 | 2660547.747 | 1263393.1398 | 2660549.4432 | 1263389.7523
75 | 2660522.0455 | 1263438.0655 | 2660522.9551 | 1263440.4543 | 2660534.8087 | 1263436.2837 | 2660539.0483 | 1263426.8423 | 2660537.9962 | 1263423.9922
76 | 2660504.4464 | 1263374.6495 | 2660526.917 | 1263367.0954
77 | 2660536.6604 | 1263398.1634 | 2660540.1799 | 1263396.5686
78 | 2660512.6308 | 1263408.5474 | 2660499.7495 | 1263413.0301 | 2660499.0064 | 1263413.1671
79 | 2660512.6308 | 1263408.5474 | 2660524.2195 | 1263404.5074 | 2660524.676 | 1263404.3407
80 | 2660499.0064 | 1263413.1671 | 2660493.5092 | 1263414.1805
81 | 2660524.676 | 1263404.3407 | 2660529.8391 | 1263402.4545
82 | 2660493.5092 | 1263414.1805 | 2660487.9066 | 1263415.2133
83 | 2660529.8391 | 1263402.4545 | 2660537.2467 | 1263399.7483 | 2660536.6604 | 1263398.1634 | 2660536.6604 | 1263398.1634
84 | 2660467.9215 | 1263333.068 | 2660469.5495 | 1263339.1771
85 | 2660466.5587 | 1263349.8706 | 2660472.0636 | 1263348.6107 | 2660469.5495 | 1263339.1771
86 | 2660610.6162 | 1263437.2932 | 2660610.7732 | 1263432.6698 | 2660610.1164 | 1263430.1649
87 | 2660610.6162 | 1263437.2932 | 2660610.4622 | 1263441.832
88 | 2660611.0145 | 1263447.8738 | 2660610.3631 | 1263444.7523 | 2660610.4622 | 1263441.832
89 | 2660611.0145 | 1263447.8738 | 2660611.641 | 1263450.8758
90 | 2660612.4839 | 1263454.9148 | 2660611.641 | 1263450.8758
91 | 2660612.4839 | 1263454.9148 | 2660612.8737 | 1263456.7828
92 | 2660612.8737 | 1263456.7828 | 2660614.094 | 1263462.6302
93 | 2660614.094 | 1263462.6302 | 2660614.4699 | 1263464.4311 | 2660617.2828 | 1263472.0752
94 | 2660623.579 | 1263485.4956 | 2660618.647 | 1263475.7823 | 2660617.2828 | 1263472.0752
95 | 2660623.579 | 1263485.4956 | 2660647.7013 | 1263471.21
96 | 2660647.7013 | 1263471.21 | 2660654.27 | 1263468.5842
97 | 2660487.9066 | 1263415.2133 | 2660482.4761 | 1263416.2143
98 | 2660482.3769 | 1263416.2326 | 2660482.4761 | 1263416.2143

## bus_geodata
| x | y | coords
0 | 2660397.2874 | 1263332.2724
1 | 2660397.8152 | 1263338.9896
2 | 2660396.562 | 1263323.0429
3 | 2660293.3497 | 1263347.4526
4 | 2660428.8583 | 1263304.9704
5 | 2660401.6399 | 1263404.2569
6 | 2660409.4122 | 1263431.1533
7 | 2660417.6525 | 1263289.2222
8 | 2660453.7468 | 1263279.8617
9 | 2660411.5841 | 1263258.7933
10 | 2660448.1941 | 1263392.6881
11 | 2660460.3921 | 1263389.466
12 | 2660474.4253 | 1263448.555
13 | 2660431.0113 | 1263304.9293
14 | 2660413.0847 | 1263457.2439
15 | 2660478.2449 | 1263270.1049
16 | 2660461.2965 | 1263308.2005
17 | 2660405.3664 | 1263227.6484
18 | 2660502.3269 | 1263375.362
19 | 2660475.8721 | 1263439.9472
20 | 2660483.9045 | 1263465.707
21 | 2660436.1105 | 1263325.7477
22 | 2660448.4168 | 1263132.5616
23 | 2660450.5459 | 1263141.6146
24 | 2660441.9357 | 1263104.4786
25 | 2660458.6899 | 1263173.2572
26 | 2660471.0592 | 1263098.5919
27 | 2660461.5738 | 1263185.4381
28 | 2660478.0987 | 1263097.169
29 | 2660467.0122 | 1263208.5624
30 | 2660392.0626 | 1263163.2666
31 | 2660399.2358 | 1263196.9394
32 | 2660467.0295 | 1263208.6358
33 | 2660472.9626 | 1263233.8641
34 | 2660475.4503 | 1263244.4418
35 | 2660533.0172 | 1263145.6116
36 | 2660545.6224 | 1263183.8673
37 | 2660552.6043 | 1263200.273
38 | 2660405.0075 | 1263225.8505
39 | 2660559.1791 | 1263211.7914
40 | 2660573.8122 | 1263249.5118
41 | 2660548.6191 | 1263257.067
42 | 2660537.6723 | 1263260.3499
43 | 2660524.7946 | 1263263.7645
44 | 2660545.4394 | 1263278.0579
45 | 2660420.4507 | 1263470.918
46 | 2660554.9476 | 1263299.7354
47 | 2660558.6591 | 1263308.1971
48 | 2660565.0576 | 1263322.7847
49 | 2660524.0352 | 1263263.9659
50 | 2660572.7384 | 1263340.2959
51 | 2660506.5565 | 1263268.6005
52 | 2660567.491 | 1263351.8448
53 | 2660613.3606 | 1263410.5434
54 | 2660597.5273 | 1263410.251
55 | 2660589.019 | 1263412.2343
56 | 2660600.6616 | 1263411.4261
57 | 2660568.6653 | 1263420.2961
58 | 2660574.0621 | 1263368.2075
59 | 2660572.3696 | 1263363.9931
60 | 2660607.8282 | 1263421.4368
61 | 2660679.25 | 1263458.5983
62 | 2660670.8144 | 1263461.9704
63 | 2660554.2449 | 1263380.1634
64 | 2660609.0223 | 1263425.9916
65 | 2660662.5327 | 1263465.2811
66 | 2660532.386 | 1263408.7941
67 | 2660547.104 | 1263360.309
68 | 2660549.4432 | 1263389.7523
69 | 2660537.9962 | 1263423.9922
70 | 2660556.8079 | 1263356.2801
71 | 2660526.917 | 1263367.0954
72 | 2660540.1799 | 1263396.5686
73 | 2660522.0455 | 1263438.0655
74 | 2660504.4464 | 1263374.6495
75 | 2660512.6308 | 1263408.5474
76 | 2660499.0064 | 1263413.1671
77 | 2660524.676 | 1263404.3407
78 | 2660493.5092 | 1263414.1805
79 | 2660529.8391 | 1263402.4545
80 | 2660502.2491 | 1263269.7426
81 | 2660467.9215 | 1263333.068
82 | 2660466.5587 | 1263349.8706
83 | 2660469.5495 | 1263339.1771
84 | 2660610.1164 | 1263430.1649
85 | 2660610.6162 | 1263437.2932
86 | 2660610.4622 | 1263441.832
87 | 2660611.0145 | 1263447.8738
88 | 2660611.641 | 1263450.8758
89 | 2660612.4839 | 1263454.9148
90 | 2660612.8737 | 1263456.7828
91 | 2660614.094 | 1263462.6302
92 | 2660617.2828 | 1263472.0752
93 | 2660623.579 | 1263485.4956
94 | 2660647.7013 | 1263471.21
95 | 2660654.27 | 1263468.5842
96 | 2660536.6604 | 1263398.1634
97 | 2660487.9066 | 1263415.2133
98 | 2660482.4761 | 1263416.2143
99 | 2660482.3769 | 1263416.2326
100 | 2660467.9215 | 1263333.068

## line_std_types
| c_nf_per_km | r_ohm_per_km | x_ohm_per_km | max_i_ka | type | q_mm2 | alpha | voltage_rating
NAYY 4x50 SE | 210 | 0.642 | 0.083 | 0.142 | cs | 50 | 0.00403 | LV
NAYY 4x120 SE | 264 | 0.225 | 0.08 | 0.242 | cs | 120 | 0.00403 | LV
NAYY 4x150 SE | 261 | 0.208 | 0.08 | 0.27 | cs | 150 | 0.00403 | LV
NA2XS2Y 1x95 RM/25 12/20 kV | 216 | 0.313 | 0.132 | 0.252 | cs | 95 | 0.00403 | MV
NA2XS2Y 1x185 RM/25 12/20 kV | 273 | 0.161 | 0.117 | 0.362 | cs | 185 | 0.00403 | MV
NA2XS2Y 1x240 RM/25 12/20 kV | 304 | 0.122 | 0.112 | 0.421 | cs | 240 | 0.00403 | MV
NA2XS2Y 1x95 RM/25 6/10 kV | 315 | 0.313 | 0.123 | 0.249 | cs | 95 | 0.00403 | MV
NA2XS2Y 1x185 RM/25 6/10 kV | 406 | 0.161 | 0.11 | 0.358 | cs | 185 | 0.00403 | MV
NA2XS2Y 1x240 RM/25 6/10 kV | 456 | 0.122 | 0.105 | 0.416 | cs | 240 | 0.00403 | MV
NA2XS2Y 1x150 RM/25 12/20 kV | 250 | 0.206 | 0.116 | 0.319 | cs | 150 | 0.00403 | MV
NA2XS2Y 1x120 RM/25 12/20 kV | 230 | 0.253 | 0.119 | 0.283 | cs | 120 | 0.00403 | MV
NA2XS2Y 1x70 RM/25 12/20 kV | 190 | 0.443 | 0.132 | 0.22 | cs | 70 | 0.00403 | MV
NA2XS2Y 1x150 RM/25 6/10 kV | 360 | 0.206 | 0.11 | 0.315 | cs | 150 | 0.00403 | MV
NA2XS2Y 1x120 RM/25 6/10 kV | 340 | 0.253 | 0.113 | 0.28 | cs | 120 | 0.00403 | MV
NA2XS2Y 1x70 RM/25 6/10 kV | 280 | 0.443 | 0.123 | 0.217 | cs | 70 | 0.00403 | MV
N2XS(FL)2Y 1x120 RM/35 64/110 kV | 112 | 0.153 | 0.166 | 0.366 | cs | 120 | 0.00393 | HV
N2XS(FL)2Y 1x185 RM/35 64/110 kV | 125 | 0.099 | 0.156 | 0.457 | cs | 185 | 0.00393 | HV
N2XS(FL)2Y 1x240 RM/35 64/110 kV | 135 | 0.075 | 0.149 | 0.526 | cs | 240 | 0.00393 | HV
N2XS(FL)2Y 1x300 RM/35 64/110 kV | 144 | 0.06 | 0.144 | 0.588 | cs | 300 | 0.00393 | HV
15-AL1/3-ST1A 0.4 | 11 | 1.8769 | 0.35 | 0.105 | ol | 16 | 0.00403 | LV
24-AL1/4-ST1A 0.4 | 11.25 | 1.2012 | 0.335 | 0.14 | ol | 24 | 0.00403 | LV
48-AL1/8-ST1A 0.4 | 12.2 | 0.5939 | 0.3 | 0.21 | ol | 48 | 0.00403 | LV
94-AL1/15-ST1A 0.4 | 13.2 | 0.306 | 0.29 | 0.35 | ol | 94 | 0.00403 | LV
34-AL1/6-ST1A 10.0 | 9.7 | 0.8342 | 0.36 | 0.17 | ol | 34 | 0.00403 | MV
48-AL1/8-ST1A 10.0 | 10.1 | 0.5939 | 0.35 | 0.21 | ol | 48 | 0.00403 | MV
70-AL1/11-ST1A 10.0 | 10.4 | 0.4132 | 0.339 | 0.29 | ol | 70 | 0.00403 | MV
94-AL1/15-ST1A 10.0 | 10.75 | 0.306 | 0.33 | 0.35 | ol | 94 | 0.00403 | MV
122-AL1/20-ST1A 10.0 | 11.1 | 0.2376 | 0.323 | 0.41 | ol | 122 | 0.00403 | MV
149-AL1/24-ST1A 10.0 | 11.25 | 0.194 | 0.315 | 0.47 | ol | 149 | 0.00403 | MV
34-AL1/6-ST1A 20.0 | 9.15 | 0.8342 | 0.382 | 0.17 | ol | 34 | 0.00403 | MV
48-AL1/8-ST1A 20.0 | 9.5 | 0.5939 | 0.372 | 0.21 | ol | 48 | 0.00403 | MV
70-AL1/11-ST1A 20.0 | 9.7 | 0.4132 | 0.36 | 0.29 | ol | 70 | 0.00403 | MV
94-AL1/15-ST1A 20.0 | 10 | 0.306 | 0.35 | 0.35 | ol | 94 | 0.00403 | MV
122-AL1/20-ST1A 20.0 | 10.3 | 0.2376 | 0.344 | 0.41 | ol | 122 | 0.00403 | MV
149-AL1/24-ST1A 20.0 | 10.5 | 0.194 | 0.337 | 0.47 | ol | 149 | 0.00403 | MV
184-AL1/30-ST1A 20.0 | 10.75 | 0.1571 | 0.33 | 0.535 | ol | 184 | 0.00403 | MV
243-AL1/39-ST1A 20.0 | 11 | 0.1188 | 0.32 | 0.645 | ol | 243 | 0.00403 | MV
48-AL1/8-ST1A 110.0 | 8 | 0.5939 | 0.46 | 0.21 | ol | 48 | 0.00403 | HV
70-AL1/11-ST1A 110.0 | 8.4 | 0.4132 | 0.45 | 0.29 | ol | 70 | 0.00403 | HV
94-AL1/15-ST1A 110.0 | 8.65 | 0.306 | 0.44 | 0.35 | ol | 94 | 0.00403 | HV
122-AL1/20-ST1A 110.0 | 8.5 | 0.2376 | 0.43 | 0.41 | ol | 122 | 0.00403 | HV
149-AL1/24-ST1A 110.0 | 8.75 | 0.194 | 0.41 | 0.47 | ol | 149 | 0.00403 | HV
184-AL1/30-ST1A 110.0 | 8.8 | 0.1571 | 0.4 | 0.535 | ol | 184 | 0.00403 | HV
243-AL1/39-ST1A 110.0 | 9 | 0.1188 | 0.39 | 0.645 | ol | 243 | 0.00403 | HV
305-AL1/39-ST1A 110.0 | 9.2 | 0.0949 | 0.38 | 0.74 | ol | 305 | 0.00403 | HV
490-AL1/64-ST1A 110.0 | 9.75 | 0.059 | 0.37 | 0.96 | ol | 490 | 0.00403 | HV
679-AL1/86-ST1A 110.0 | 9.95 | 0.042 | 0.36 | 1.15 | ol | 679 | 0.00403 | HV
490-AL1/64-ST1A 220.0 | 10 | 0.059 | 0.285 | 0.96 | ol | 490 | 0.00403 | HV
679-AL1/86-ST1A 220.0 | 11.7 | 0.042 | 0.275 | 1.15 | ol | 679 | 0.00403 | HV
490-AL1/64-ST1A 380.0 | 11 | 0.059 | 0.253 | 0.96 | ol | 490 | 0.00403 | HV
679-AL1/86-ST1A 380.0 | 14.6 | 0.042 | 0.25 | 1.15 | ol | 679 | 0.00403 | HV

## trafo_std_types
| i0_percent | pfe_kw | vkr_percent | sn_mva | vn_lv_kv | vn_hv_kv | vk_percent | shift_degree | vector_group | tap_side | tap_neutral | tap_min | tap_max | tap_step_degree | tap_step_percent | tap_phase_shifter
160 MVA 380/110 kV | 0.06 | 60 | 0.25 | 160 | 110 | 380 | 12.2 | 0 | Yy0 | hv | 0 | -9 | 9 | 0 | 1.5 | FALSE
100 MVA 220/110 kV | 0.06 | 55 | 0.26 | 100 | 110 | 220 | 12 | 0 | Yy0 | hv | 0 | -9 | 9 | 0 | 1.5 | FALSE
63 MVA 110/20 kV | 0.04 | 22 | 0.32 | 63 | 20 | 110 | 18 | 150 | YNd5 | hv | 0 | -9 | 9 | 0 | 1.5 | FALSE
40 MVA 110/20 kV | 0.05 | 18 | 0.34 | 40 | 20 | 110 | 16.2 | 150 | YNd5 | hv | 0 | -9 | 9 | 0 | 1.5 | FALSE
25 MVA 110/20 kV | 0.07 | 14 | 0.41 | 25 | 20 | 110 | 12 | 150 | YNd5 | hv | 0 | -9 | 9 | 0 | 1.5 | FALSE
63 MVA 110/10 kV | 0.04 | 22 | 0.32 | 63 | 10 | 110 | 18 | 150 | YNd5 | hv | 0 | -9 | 9 | 0 | 1.5 | FALSE
40 MVA 110/10 kV | 0.05 | 18 | 0.34 | 40 | 10 | 110 | 16.2 | 150 | YNd5 | hv | 0 | -9 | 9 | 0 | 1.5 | FALSE
25 MVA 110/10 kV | 0.07 | 14 | 0.41 | 25 | 10 | 110 | 12 | 150 | YNd5 | hv | 0 | -9 | 9 | 0 | 1.5 | FALSE
0.25 MVA 20/0.4 kV | 0.32 | 0.8 | 1.44 | 0.25 | 0.4 | 20 | 6 | 150 | Yzn5 | hv | 0 | -2 | 2 | 0 | 2.5 | FALSE
0.4 MVA 20/0.4 kV | 0.3375 | 1.35 | 1.425 | 0.4 | 0.4 | 20 | 6 | 150 | Dyn5 | hv | 0 | -2 | 2 | 0 | 2.5 | FALSE
0.63 MVA 20/0.4 kV | 0.2619 | 1.65 | 1.206 | 0.63 | 0.4 | 20 | 6 | 150 | Dyn5 | hv | 0 | -2 | 2 | 0 | 2.5 | FALSE
0.25 MVA 10/0.4 kV | 0.24 | 0.6 | 1.2 | 0.25 | 0.4 | 10 | 4 | 150 | Dyn5 | hv | 0 | -2 | 2 | 0 | 2.5 | FALSE
0.4 MVA 10/0.4 kV | 0.2375 | 0.95 | 1.325 | 0.4 | 0.4 | 10 | 4 | 150 | Dyn5 | hv | 0 | -2 | 2 | 0 | 2.5 | FALSE
0.63 MVA 10/0.4 kV | 0.1873 | 1.18 | 1.0794 | 0.63 | 0.4 | 10 | 4 | 150 | Dyn5 | hv | 0 | -2 | 2 | 0 | 2.5 | FALSE

## trafo3w_std_types
| sn_hv_mva | sn_mv_mva | sn_lv_mva | vn_hv_kv | vn_mv_kv | vn_lv_kv | vk_hv_percent | vk_mv_percent | vk_lv_percent | vkr_hv_percent | vkr_mv_percent | vkr_lv_percent | pfe_kw | i0_percent | shift_mv_degree | shift_lv_degree | vector_group | tap_side | tap_neutral | tap_min | tap_max | tap_step_percent
63/25/38 MVA 110/20/10 kV | 63 | 25 | 38 | 110 | 20 | 10 | 10.4 | 10.4 | 10.4 | 0.28 | 0.32 | 0.35 | 35 | 0.89 | 0 | 0 | YN0yn0yn0 | hv | 0 | -10 | 10 | 1.2
63/25/38 MVA 110/10/10 kV | 63 | 25 | 38 | 110 | 10 | 10 | 10.4 | 10.4 | 10.4 | 0.28 | 0.32 | 0.35 | 35 | 0.89 | 0 | 0 | YN0yn0yn0 | hv | 0 | -10 | 10 | 1.2

## fuse_std_types
| fuse_type | i_rated_a | t_avg | t_min | t_total | x_avg | x_min | x_total
HV 100A | HV 100A | 100 | 0 | [10.0, 3.64, 0.854, 0.281, 0.1, 0.0531, 0.022, 0.01] | [10.0, 4.267, 1.21, 0.403, 0.1, 0.058, 0.022, 0.01] | 0 | [300.0, 350.0, 450.0, 550.0, 700.0, 850.0, 1200.0, 1752.0] | [600.0, 700.0, 900.0, 1150.0, 1665.0, 2000.0, 3000.0, 4313.0]
HV 10A | HV 10A | 10 | 0 | [10.0, 1675.0, 0.344, 0.156, 0.1, 0.0417, 0.0171, 0.01] | [10.0, 1.3, 0.3, 0.155, 0.1, 0.0555, 0.023, 0.01] | 0 | [30.0, 32.0, 35.0, 37.0, 39.0, 50.0, 70.0, 88.0] | [60.0, 70.0, 80.0, 87.0, 94.0, 110.0, 150.0, 216.0]
HV 125A | HV 125A | 125 | 0 | [10.0, 1.82, 0.344, 0.1, 0.0467, 0.0269, 0.01] | [10.0, 2.478, 0.426, 0.1, 0.0427, 0.0211, 0.01] | 0 | [375.0, 500.0, 700.0, 925.0, 1200.0, 1500.0, 2341.0] | [750.0, 1000.0, 1500.0, 2200.0, 3000.0, 4000.0, 5765.0]
HV 160A | HV 160A | 160 | 0 | [10.0, 4.15, 1.03, 0.198, 0.1, 0.051, 0.0172, 0.01] | [10.0, 2.3, 0.734, 0.274, 0.1, 0.046, 0.0177, 0.01] | 0 | [480.0, 550.0, 700.0, 1000.0, 1260.0, 1600.0, 2500.0, 3227.0] | [960.0, 1300.0, 1700.0, 2200.0, 2996.0, 4000.0, 6000.0, 7946.0]
HV 16A | HV 16A | 16 | 0 | [10.0, 0.352, 0.164, 0.1, 0.0649, 0.0342, 0.01] | [10.0, 2.34, 0.722, 0.181, 0.1, 0.055, 0.0296, 0.01] | 0 | [48.0, 60.0, 65.0, 71.0, 80.0, 100.0, 162.0] | [96.0, 110.0, 125.0, 150.0, 168.0, 200.0, 250.0, 398.0]
HV 200A | HV 200A | 200 | 0 | [10.0, 4.267, 1.21, 0.403, 0.1, 0.058, 0.022, 0.01] | [10.0, 3.73, 1.654, 0.328, 0.1, 0.0531, 0.019, 0.01] | 0 | [600.0, 700.0, 900.0, 1150.0, 1665.0, 2000.0, 3000.0, 4313.0] | [1200.0, 1500.0, 1800.0, 2700.0, 3960.0, 5000.0, 7500.0, 10620.0]
HV 20A | HV 20A | 20 | 0 | [10.0, 1.3, 0.3, 0.155, 0.1, 0.0555, 0.023, 0.01] | [10.0, 1.3, 0.161, 0.1, 0.0611, 0.0399, 0.0141, 0.01] | 0 | [60.0, 70.0, 80.0, 87.0, 94.0, 110.0, 150.0, 216.0] | [120.0, 150.0, 200.0, 223.0, 260.0, 300.0, 450.0, 532.0]
HV 25A | HV 25A | 25 | 0 | [10.0, 2.512, 0.833, 0.299, 0.1, 0.0372, 0.0223, 0.01] | [10.0, 3.125, 0.597, 0.198, 0.1, 0.0378, 0.022, 0.01] | 0 | [75.0, 82.0, 90.0, 100.0, 124.0, 170.0, 200.0, 289.0] | [150.0, 170.0, 210.0, 250.0, 294.0, 400.0, 500.0, 711.0]
HV 31.5A | HV 31.5A | 31.5 | 0 | [10.0, 2.34, 0.722, 0.181, 0.1, 0.055, 0.0296, 0.01] | [10.0, 2.84, 0.368, 0.164, 0.1, 0.0621, 0.0378, 0.0195, 0.01] | 0 | [95.0, 110.0, 125.0, 150.0, 165.0, 200.0, 250.0, 390.0] | [189.0, 220.0, 300.0, 350.0, 393.0, 450.0, 530.0, 700.0, 960.0]
HV 40A | HV 40A | 40 | 0 | [10.0, 1.3, 0.161, 0.1, 0.0611, 0.0399, 0.0141, 0.01] | [10.0, 2.05, 0.369, 0.198, 0.1, 0.051, 0.0298, 0.01] | 0 | [120.0, 150.0, 200.0, 223.0, 260.0, 300.0, 450.0, 532.0] | [240.0, 300.0, 400.0, 450.0, 530.0, 650.0, 800.0, 1311.0]
HV 50A | HV 50A | 50 | 0 | [10.0, 3.215, 0.597, 0.198, 0.1, 0.0378, 0.022, 0.01] | [10.0, 3.64, 0.854, 0.281, 0.1, 0.0531, 0.022, 0.01] | 0 | [150.0, 170.0, 210.0, 250.0, 294.0, 400.0, 500.0, 711.0] | [300.0, 350.0, 450.0, 550.0, 700.0, 850.0, 1200.0, 1752.0]
HV 6.3A | HV 6.3A | 6.3 | 0 | [10.0, 1.39, 0.344, 0.168, 0.1, 0.056, 0.0263, 0.01] | [10.0, 1.711, 0.516, 0.198, 0.1, 0.0634, 0.0303, 0.01] | 0 | [19.0, 19.5, 20.4, 20.8, 22.0, 25.0, 32.0, 48.0] | [38.0, 40.0, 43.0, 48.0, 53.0, 60.0, 75.0, 118.0]
HV 63A | HV 63A | 63 | 0 | [10.0, 2.84, 0.368, 0.164, 0.1, 0.0621, 0.0378, 0.0195, 0.01] | [10.0, 1.82, 0.344, 0.1, 0.0467, 0.0269, 0.01] | 0 | [189.0, 220.0, 300.0, 350.0, 393.0, 450.0, 530.0, 700.0, 961.0] | [378.0, 500.0, 700.0, 934.0, 1200.0, 1500.0, 2366.0]
HV 80A | HV 80A | 80 | 0 | [10.0, 2.05, 0.369, 0.198, 0.1, 0.051, 0.0298, 0.01] | [10.0, 4.15, 1.03, 0.198, 0.1, 0.051, 0.0172, 0.01] | 0 | [240.0, 300.0, 400.0, 450.0, 530.0, 650.0, 800.0, 1311.0] | [480.0, 550.0, 700.0, 1000.0, 1260.0, 1600.0, 2500.0, 3227.0]
Siemens NH-1-100 | Siemens NH-1-100 | 100 | [5400.0, 2000.0, 400.0, 20.0, 1.0, 0.2, 0.012, 0.004] | 0 | 0 | [150.0, 190.0, 250.0, 430.0, 900.0, 1250.0, 2700.0, 3600.0] | 0 | 0
Siemens NH-1-125 | Siemens NH-1-125 | 125 | [4800.0, 120.0, 7.0, 0.1, 0.004] | 0 | 0 | [180.0, 400.0, 740.0, 2000.0, 4250.0] | 0 | 0
Siemens NH-1-16 | Siemens NH-1-16 | 16 | [4000.0, 400.0, 2.0, 0.1, 0.04, 0.01] | 0 | 0 | [26.0, 35.0, 75.0, 150.0, 200.0, 300.0] | 0 | 0
Siemens NH-1-160 | Siemens NH-1-160 | 160 | [4800.0, 120.0, 7.0, 0.1, 0.004] | 0 | 0 | [210.0, 500.0, 900.0, 2300.0, 5000.0] | 0 | 0
Siemens NH-1-25 | Siemens NH-1-25 | 25 | [4000.0, 1000.0, 10.0, 0.2, 0.02, 0.01] | 0 | 0 | [40.0, 50.0, 100.0, 210.0, 400.0, 500.0] | 0 | 0
Siemens NH-1-50 | Siemens NH-1-50 | 50 | [4000.0, 40.0, 4.0, 1.0, 0.02, 0.01] | 0 | 0 | [86.0, 200.0, 300.0, 400.0, 1000.0, 1280.0] | 0 | 0
Siemens NH-1-63 | Siemens NH-1-63 | 63 | [4000.0, 100.0, 10.0, 2.0, 0.04, 0.01] | 0 | 0 | [100.0, 200.0, 300.0, 400.0, 1000.0, 1500.0] | 0 | 0
Siemens NH-1-80 | Siemens NH-1-80 | 80 | [4800.0, 120.0, 7.0, 0.1, 0.01] | 0 | 0 | [150.58, 250.0, 450.0, 1150.0, 2470.0] | 0 | 0
Siemens NH-2-1000 | Siemens NH-2-1000 | 1000 | [4800.0, 120.0, 7.0, 0.1, 0.004] | 0 | 0 | [1900.0, 3500.0, 8400.0, 24000.0, 52000.0] | 0 | 0
Siemens NH-2-200 | Siemens NH-2-200 | 200 | [4800.0, 120.0, 7.0, 0.1, 0.004] | 0 | 0 | [280.0, 650.0, 1200.0, 3000.0, 7000.0] | 0 | 0
Siemens NH-2-224 | Siemens NH-2-224 | 224 | [4800.0, 120.0, 7.0, 0.2, 0.04, 0.004] | 0 | 0 | [400.0, 750.0, 1453.0, 3025.0, 4315.0, 7600.0] | 0 | 0
Siemens NH-2-250 | Siemens NH-2-250 | 250 | [4800.0, 120.0, 7.0, 0.1, 0.004] | 0 | 0 | [450.0, 800.0, 1650.0, 4000.0, 8500.0] | 0 | 0
Siemens NH-2-315 | Siemens NH-2-315 | 315 | [4800.0, 120.0, 7.0, 0.1, 0.004] | 0 | 0 | [550.0, 920.0, 1900.0, 5000.0, 11000.0] | 0 | 0
Siemens NH-2-355 | Siemens NH-2-355 | 355 | [4800.0, 120.0, 6.0, 0.1, 0.004] | 0 | 0 | [650.0, 1116.27, 2350.0, 5840.0, 12790.0] | 0 | 0
Siemens NH-2-400 | Siemens NH-2-400 | 400 | [4800.0, 120.0, 7.0, 0.1, 0.004] | 0 | 0 | [720.0, 1350.0, 2800.0, 6500.0, 15000.0] | 0 | 0
Siemens NH-2-425 | Siemens NH-2-425 | 425 | [4800.0, 120.0, 7.0, 0.1, 0.004] | 0 | 0 | [850.0, 1500.0, 3050.0, 7500.0, 16500.0] | 0 | 0
Siemens NH-2-630 | Siemens NH-2-630 | 630 | [4800.0, 120.0, 7.0, 0.1, 0.004] | 0 | 0 | [1200.0, 2000.0, 4800.0, 12000.0, 26000.0] | 0 | 0

## dtypes
| element | column | dtype
0 | bus | name | object
1 | bus | vn_kv | float64
2 | bus | type | object
3 | bus | zone | object
4 | bus | in_service | bool
5 | load | name | object
6 | load | bus | uint32
7 | load | p_mw | float64
8 | load | q_mvar | float64
9 | load | const_z_percent | float64
10 | load | const_i_percent | float64
11 | load | sn_mva | float64
12 | load | scaling | float64
13 | load | in_service | bool
14 | load | type | object
15 | ext_grid | name | object
16 | ext_grid | bus | uint32
17 | ext_grid | vm_pu | float64
18 | ext_grid | va_degree | float64
19 | ext_grid | slack_weight | float64
20 | ext_grid | in_service | bool
21 | line | name | object
22 | line | std_type | object
23 | line | from_bus | uint32
24 | line | to_bus | uint32
25 | line | length_km | float64
26 | line | r_ohm_per_km | float64
27 | line | x_ohm_per_km | float64
28 | line | c_nf_per_km | float64
29 | line | g_us_per_km | float64
30 | line | max_i_ka | float64
31 | line | df | float64
32 | line | parallel | uint32
33 | line | type | object
34 | line | in_service | bool
35 | trafo | name | object
36 | trafo | std_type | object
37 | trafo | hv_bus | uint32
38 | trafo | lv_bus | uint32
39 | trafo | sn_mva | float64
40 | trafo | vn_hv_kv | float64
41 | trafo | vn_lv_kv | float64
42 | trafo | vk_percent | float64
43 | trafo | vkr_percent | float64
44 | trafo | pfe_kw | float64
45 | trafo | i0_percent | float64
46 | trafo | shift_degree | float64
47 | trafo | tap_side | object
48 | trafo | tap_neutral | int32
49 | trafo | tap_min | int32
50 | trafo | tap_max | int32
51 | trafo | tap_step_percent | float64
52 | trafo | tap_step_degree | float64
53 | trafo | tap_pos | int32
54 | trafo | tap_phase_shifter | bool
55 | trafo | parallel | uint32
56 | trafo | df | float64
57 | trafo | in_service | bool
58 | line_geodata | coords | object
59 | bus_geodata | x | float64
60 | bus_geodata | y | float64
61 | bus_geodata | coords | object

## parameters
| version | format_version | converged | OPF_converged | name | f_hz | sn_mva
0 | 2.14.6 | 2.14.0 | FALSE | FALSE |  | 50 | 1