## bus
| name | vn_kv | type | zone | in_service
0 | bus_LV_4044-8_0_4_node_0 | 0.4 | n |  | TRUE
1 | bus_LV_4044-8_0_4_node_1 | 0.4 | n |  | TRUE
2 | bus_LV_4044-8_0_4_node_2 | 0.4 | n |  | TRUE
3 | bus_LV_4044-8_0_4_node_3 | 0.4 | n |  | TRUE
4 | bus_LV_4044-8_0_4_node_4 | 0.4 | n |  | TRUE
5 | bus_LV_4044-8_0_4_node_5 | 0.4 | n |  | TRUE
6 | bus_LV_4044-8_0_4_node_6 | 0.4 | n |  | TRUE
7 | bus_LV_4044-8_0_4_node_7 | 0.4 | n |  | TRUE
8 | bus_LV_4044-8_0_4_node_8 | 0.4 | n |  | TRUE
9 | bus_LV_4044-8_0_4_node_157 | 0.4 | n |  | TRUE
10 | bus_LV_4044-8_0_4_node_36 | 0.4 | n |  | TRUE
11 | bus_LV_4044-8_0_4_node_49 | 0.4 | n |  | TRUE
12 | bus_LV_4044-8_0_4_node_38 | 0.4 | n |  | TRUE
13 | bus_LV_4044-8_0_4_node_39 | 0.4 | n |  | TRUE
14 | bus_LV_4044-8_0_4_node_35 | 0.4 | n |  | TRUE
15 | bus_LV_4044-8_0_4_node_44 | 0.4 | n |  | TRUE
16 | bus_LV_4044-8_0_4_node_50 | 0.4 | n |  | TRUE
17 | bus_LV_4044-8_0_4_node_9 | 0.4 | n |  | TRUE
18 | bus_LV_4044-8_0_4_node_10 | 0.4 | n |  | TRUE
19 | bus_LV_4044-8_0_4_node_11 | 0.4 | n |  | TRUE
20 | bus_LV_4044-8_0_4_node_12 | 0.4 | n |  | TRUE
21 | bus_LV_4044-8_0_4_node_15 | 0.4 | n |  | TRUE
22 | bus_LV_4044-8_0_4_node_16 | 0.4 | n |  | TRUE
23 | bus_LV_4044-8_0_4_node_13 | 0.4 | n |  | TRUE
24 | bus_LV_4044-8_0_4_node_17 | 0.4 | n |  | TRUE
25 | bus_LV_4044-8_0_4_node_18 | 0.4 | n |  | TRUE
26 | bus_LV_4044-8_0_4_node_14 | 0.4 | n |  | TRUE
27 | bus_LV_4044-8_0_4_node_19 | 0.4 | n |  | TRUE
28 | bus_LV_4044-8_0_4_node_20 | 0.4 | n |  | TRUE
29 | bus_LV_4044-8_0_4_node_21 | 0.4 | n |  | TRUE
30 | bus_LV_4044-8_0_4_node_91 | 0.4 | n |  | TRUE
31 | bus_LV_4044-8_0_4_node_25 | 0.4 | n |  | TRUE
32 | bus_LV_4044-8_0_4_node_22 | 0.4 | n |  | TRUE
33 | bus_LV_4044-8_0_4_node_28 | 0.4 | n |  | TRUE
34 | bus_LV_4044-8_0_4_node_29 | 0.4 | n |  | TRUE
35 | bus_LV_4044-8_0_4_node_30 | 0.4 | n |  | TRUE
36 | bus_LV_4044-8_0_4_node_31 | 0.4 | n |  | TRUE
37 | bus_LV_4044-8_0_4_node_68 | 0.4 | n |  | TRUE
38 | bus_LV_4044-8_0_4_node_23 | 0.4 | n |  | TRUE
39 | bus_LV_4044-8_0_4_node_24 | 0.4 | n |  | TRUE
40 | bus_LV_4044-8_0_4_node_26 | 0.4 | n |  | TRUE
41 | bus_LV_4044-8_0_4_node_27 | 0.4 | n |  | TRUE
42 | bus_LV_4044-8_0_4_node_142 | 0.4 | n |  | TRUE
43 | bus_LV_4044-8_0_4_node_66 | 0.4 | n |  | TRUE
44 | bus_LV_4044-8_0_4_node_143 | 0.4 | n |  | TRUE
45 | bus_LV_4044-8_0_4_node_149 | 0.4 | n |  | TRUE
46 | bus_LV_4044-8_0_4_node_32 | 0.4 | n |  | TRUE
47 | bus_LV_4044-8_0_4_node_139 | 0.4 | n |  | TRUE
48 | bus_LV_4044-8_0_4_node_33 | 0.4 | n |  | TRUE
49 | bus_LV_4044-8_0_4_node_92 | 0.4 | n |  | TRUE
50 | bus_LV_4044-8_0_4_node_161 | 0.4 | n |  | TRUE
51 | bus_LV_4044-8_0_4_node_158 | 0.4 | n |  | TRUE
52 | bus_LV_4044-8_0_4_node_93 | 0.4 | n |  | TRUE
53 | bus_LV_4044-8_0_4_node_105 | 0.4 | n |  | TRUE
54 | bus_LV_4044-8_0_4_node_135 | 0.4 | n |  | TRUE
55 | bus_LV_4044-8_0_4_node_98 | 0.4 | n |  | TRUE
56 | bus_LV_4044-8_0_4_node_95 | 0.4 | n |  | TRUE
57 | bus_LV_4044-8_0_4_node_159 | 0.4 | n |  | TRUE
58 | bus_LV_4044-8_0_4_node_136 | 0.4 | n |  | TRUE
59 | bus_LV_4044-8_0_4_node_137 | 0.4 | n |  | TRUE
60 | bus_LV_4044-8_0_4_node_37 | 0.4 | n |  | TRUE
61 | bus_LV_4044-8_0_4_node_40 | 0.4 | n |  | TRUE
62 | bus_LV_4044-8_0_4_node_41 | 0.4 | n |  | TRUE
63 | bus_LV_4044-8_0_4_node_42 | 0.4 | n |  | TRUE
64 | bus_LV_4044-8_0_4_node_43 | 0.4 | n |  | TRUE
65 | bus_LV_4044-8_0_4_node_57 | 0.4 | n |  | TRUE
66 | bus_LV_4044-8_0_4_node_45 | 0.4 | n |  | TRUE
67 | bus_LV_4044-8_0_4_node_47 | 0.4 | n |  | TRUE
68 | bus_LV_4044-8_0_4_node_48 | 0.4 | n |  | TRUE
69 | bus_LV_4044-8_0_4_node_46 | 0.4 | n |  | TRUE
70 | bus_LV_4044-8_0_4_node_61 | 0.4 | n |  | TRUE
71 | bus_LV_4044-8_0_4_node_60 | 0.4 | n |  | TRUE
72 | bus_LV_4044-8_0_4_node_182 | 0.4 | n |  | TRUE
73 | bus_LV_4044-8_0_4_node_185 | 0.4 | n |  | TRUE
74 | bus_LV_4044-8_0_4_node_58 | 0.4 | n |  | TRUE
75 | bus_LV_4044-8_0_4_node_183 | 0.4 | n |  | TRUE
76 | bus_LV_4044-8_0_4_node_179 | 0.4 | n |  | TRUE
77 | bus_LV_4044-8_0_4_node_102 | 0.4 | n |  | TRUE
78 | bus_LV_4044-8_0_4_node_54 | 0.4 | n |  | TRUE
79 | bus_LV_4044-8_0_4_node_184 | 0.4 | n |  | TRUE
80 | bus_LV_4044-8_0_4_node_51 | 0.4 | n |  | TRUE
81 | bus_LV_4044-8_0_4_node_52 | 0.4 | n |  | TRUE
82 | bus_LV_4044-8_0_4_node_53 | 0.4 | n |  | TRUE
83 | bus_LV_4044-8_0_4_node_55 | 0.4 | n |  | TRUE
84 | bus_LV_4044-8_0_4_node_56 | 0.4 | n |  | TRUE
85 | bus_LV_4044-8_0_4_node_62 | 0.4 | n |  | TRUE
86 | bus_LV_4044-8_0_4_node_130 | 0.4 | n |  | TRUE
87 | bus_LV_4044-8_0_4_node_101 | 0.4 | n |  | TRUE
88 | bus_LV_4044-8_0_4_node_131 | 0.4 | n |  | TRUE
89 | bus_LV_4044-8_0_4_node_63 | 0.4 | n |  | TRUE
90 | bus_LV_4044-8_0_4_node_64 | 0.4 | n |  | TRUE
91 | bus_LV_4044-8_0_4_node_65 | 0.4 | n |  | TRUE
92 | bus_LV_4044-8_0_4_node_67 | 0.4 | n |  | TRUE
93 | bus_LV_4044-8_0_4_node_69 | 0.4 | n |  | TRUE
94 | bus_LV_4044-8_0_4_node_70 | 0.4 | n |  | TRUE
95 | bus_LV_4044-8_0_4_node_71 | 0.4 | n |  | TRUE
96 | bus_LV_4044-8_0_4_node_79 | 0.4 | n |  | TRUE
97 | bus_LV_4044-8_0_4_node_78 | 0.4 | n |  | TRUE
98 | bus_LV_4044-8_0_4_node_72 | 0.4 | n |  | TRUE
99 | bus_LV_4044-8_0_4_node_108 | 0.4 | n |  | TRUE
100 | bus_LV_4044-8_0_4_node_80 | 0.4 | n |  | TRUE
101 | bus_LV_4044-8_0_4_node_73 | 0.4 | n |  | TRUE
102 | bus_LV_4044-8_0_4_node_74 | 0.4 | n |  | TRUE
103 | bus_LV_4044-8_0_4_node_75 | 0.4 | n |  | TRUE
104 | bus_LV_4044-8_0_4_node_76 | 0.4 | n |  | TRUE
105 | bus_LV_4044-8_0_4_node_77 | 0.4 | n |  | TRUE
106 | bus_LV_4044-8_0_4_node_82 | 0.4 | n |  | TRUE
107 | bus_LV_4044-8_0_4_node_83 | 0.4 | n |  | TRUE
108 | bus_LV_4044-8_0_4_node_81 | 0.4 | n |  | TRUE
109 | bus_LV_4044-8_0_4_node_111 | 0.4 | n |  | TRUE
110 | bus_LV_4044-8_0_4_node_107 | 0.4 | n |  | TRUE
111 | bus_LV_4044-8_0_4_node_112 | 0.4 | n |  | TRUE
112 | bus_LV_4044-8_0_4_node_109 | 0.4 | n |  | TRUE
113 | bus_LV_4044-8_0_4_node_114 | 0.4 | n |  | TRUE
114 | bus_LV_4044-8_0_4_node_115 | 0.4 | n |  | TRUE
115 | bus_LV_4044-8_0_4_node_84 | 0.4 | n |  | TRUE
116 | bus_LV_4044-8_0_4_node_85 | 0.4 | n |  | TRUE
117 | bus_LV_4044-8_0_4_node_86 | 0.4 | n |  | TRUE
118 | bus_LV_4044-8_0_4_node_87 | 0.4 | n |  | TRUE
119 | bus_LV_4044-8_0_4_node_88 | 0.4 | n |  | TRUE
120 | bus_LV_4044-8_0_4_node_89 | 0.4 | n |  | TRUE
121 | bus_LV_4044-8_0_4_node_100 | 0.4 | n |  | TRUE
122 | bus_LV_4044-8_0_4_node_90 | 0.4 | n |  | TRUE
123 | bus_LV_4044-8_0_4_node_103 | 0.4 | n |  | TRUE
124 | bus_LV_4044-8_0_4_node_97 | 0.4 | n |  | TRUE
125 | bus_LV_4044-8_0_4_node_106 | 0.4 | n |  | TRUE
126 | bus_LV_4044-8_0_4_node_104 | 0.4 | n |  | TRUE
127 | bus_LV_4044-8_0_4_node_94 | 0.4 | n |  | TRUE
128 | bus_LV_4044-8_0_4_node_96 | 0.4 | n |  | TRUE
129 | bus_LV_4044-8_0_4_node_99 | 0.4 | n |  | TRUE
130 | bus_LV_4044-8_0_4_node_144 | 0.4 | n |  | TRUE
131 | bus_LV_4044-8_0_4_node_145 | 0.4 | n |  | TRUE
132 | bus_LV_4044-8_0_4_node_113 | 0.4 | n |  | TRUE
133 | bus_LV_4044-8_0_4_node_116 | 0.4 | n |  | TRUE
134 | bus_LV_4044-8_0_4_node_117 | 0.4 | n |  | TRUE
135 | bus_LV_4044-8_0_4_node_127 | 0.4 | n |  | TRUE
136 | bus_LV_4044-8_0_4_node_121 | 0.4 | n |  | TRUE
137 | bus_LV_4044-8_0_4_node_123 | 0.4 | n |  | TRUE
138 | bus_LV_4044-8_0_4_node_119 | 0.4 | n |  | TRUE
139 | bus_LV_4044-8_0_4_node_125 | 0.4 | n |  | TRUE
140 | bus_LV_4044-8_0_4_node_118 | 0.4 | n |  | TRUE
141 | bus_LV_4044-8_0_4_node_120 | 0.4 | n |  | TRUE
142 | bus_LV_4044-8_0_4_node_122 | 0.4 | n |  | TRUE
143 | bus_LV_4044-8_0_4_node_172 | 0.4 | n |  | TRUE
144 | bus_LV_4044-8_0_4_node_124 | 0.4 | n |  | TRUE
145 | bus_LV_4044-8_0_4_node_140 | 0.4 | n |  | TRUE
146 | bus_LV_4044-8_0_4_node_141 | 0.4 | n |  | TRUE
147 | bus_LV_4044-8_0_4_node_126 | 0.4 | n |  | TRUE
148 | bus_LV_4044-8_0_4_node_128 | 0.4 | n |  | TRUE
149 | bus_LV_4044-8_0_4_node_129 | 0.4 | n |  | TRUE
150 | bus_LV_4044-8_0_4_node_138 | 0.4 | n |  | TRUE
151 | bus_LV_4044-8_0_4_node_132 | 0.4 | n |  | TRUE
152 | bus_LV_4044-8_0_4_node_133 | 0.4 | n |  | TRUE
153 | bus_LV_4044-8_0_4_node_134 | 0.4 | n |  | TRUE
154 | bus_LV_4044-8_0_4_node_164 | 0.4 | n |  | TRUE
155 | bus_LV_4044-8_0_4_node_165 | 0.4 | n |  | TRUE
156 | bus_LV_4044-8_0_4_node_147 | 0.4 | n |  | TRUE
157 | bus_LV_4044-8_0_4_node_148 | 0.4 | n |  | TRUE
158 | bus_LV_4044-8_0_4_node_150 | 0.4 | n |  | TRUE
159 | bus_LV_4044-8_0_4_node_146 | 0.4 | n |  | TRUE
160 | bus_LV_4044-8_0_4_node_169 | 0.4 | n |  | TRUE
161 | bus_LV_4044-8_0_4_node_170 | 0.4 | n |  | TRUE
162 | bus_LV_4044-8_0_4_node_151 | 0.4 | n |  | TRUE
163 | bus_LV_4044-8_0_4_node_152 | 0.4 | n |  | TRUE
164 | bus_LV_4044-8_0_4_node_153 | 0.4 | n |  | TRUE
165 | bus_LV_4044-8_0_4_node_162 | 0.4 | n |  | TRUE
166 | bus_LV_4044-8_0_4_node_163 | 0.4 | n |  | TRUE
167 | bus_LV_4044-8_0_4_node_154 | 0.4 | n |  | TRUE
168 | bus_LV_4044-8_0_4_node_155 | 0.4 | n |  | TRUE
169 | bus_LV_4044-8_0_4_node_156 | 0.4 | n |  | TRUE
170 | bus_LV_4044-8_0_4_node_175 | 0.4 | n |  | TRUE
171 | bus_LV_4044-8_0_4_node_174 | 0.4 | n |  | TRUE
172 | bus_LV_4044-8_0_4_node_160 | 0.4 | n |  | TRUE
173 | bus_LV_4044-8_0_4_node_190 | 0.4 | n |  | TRUE
174 | bus_LV_4044-8_0_4_node_191 | 0.4 | n |  | TRUE
175 | bus_LV_4044-8_0_4_node_192 | 0.4 | n |  | TRUE
176 | bus_LV_4044-8_0_4_node_193 | 0.4 | n |  | TRUE
177 | bus_LV_4044-8_0_4_node_173 | 0.4 | n |  | TRUE
178 | bus_LV_4044-8_0_4_node_166 | 0.4 | n |  | TRUE
179 | bus_LV_4044-8_0_4_node_167 | 0.4 | n |  | TRUE
180 | bus_LV_4044-8_0_4_node_168 | 0.4 | n |  | TRUE
181 | bus_LV_4044-8_0_4_node_171 | 0.4 | n |  | TRUE
182 | bus_LV_4044-8_0_4_node_176 | 0.4 | n |  | TRUE
183 | bus_LV_4044-8_0_4_node_177 | 0.4 | n |  | TRUE
184 | bus_LV_4044-8_0_4_node_178 | 0.4 | n |  | TRUE
185 | bus_LV_4044-8_0_4_node_180 | 0.4 | n |  | TRUE
186 | bus_LV_4044-8_0_4_node_181 | 0.4 | n |  | TRUE
187 | bus_LV_4044-8_0_4_node_188 | 0.4 | n |  | TRUE
188 | bus_LV_4044-8_0_4_node_187 | 0.4 | n |  | TRUE
189 | bus_LV_4044-8_0_4_node_186 | 0.4 | n |  | TRUE
190 | bus_LV_4044-8_0_4_node_189 | 0.4 | n |  | TRUE
191 | bus_MV_421_0_node_169 | 20 | n |  | TRUE

## load
| name | bus | p_mw | q_mvar | const_z_percent | const_i_percent | sn_mva | scaling | in_service | type
0 | LV_4044-8_0_4_load_0 | 0 | 0.0090817 | 0.0022761 | 0 | 0 |  | 1 | TRUE | wye
1 | LV_4044-8_0_4_load_1 | 1 | 0.0021138 | 0.00052977 | 0 | 0 |  | 1 | TRUE | wye
2 | LV_4044-8_0_4_load_3 | 3 | 0.00093497 | 0.00023433 | 0 | 0 |  | 1 | TRUE | wye
3 | LV_4044-8_0_4_load_7 | 7 | 0.0023214 | 0.00058179 | 0 | 0 |  | 1 | TRUE | wye
4 | LV_4044-8_0_4_load_8 | 8 | 0.0025839 | 0.00064759 | 0 | 0 |  | 1 | TRUE | wye
5 | LV_4044-8_0_4_load_157 | 9 | 0.0035131 | 0.00088047 | 0 | 0 |  | 1 | TRUE | wye
6 | LV_4044-8_0_4_load_49 | 11 | 0.010481 | 0.0026268 | 0 | 0 |  | 1 | TRUE | wye
7 | LV_4044-8_0_4_load_38 | 12 | 0.0048313 | 0.0012108 | 0 | 0 |  | 1 | TRUE | wye
8 | LV_4044-8_0_4_load_35 | 14 | 0.0020964 | 0.00052541 | 0 | 0 |  | 1 | TRUE | wye
9 | LV_4044-8_0_4_load_44 | 15 | 0.0014708 | 0.00036861 | 0 | 0 |  | 1 | TRUE | wye
10 | LV_4044-8_0_4_load_9 | 17 | 0.0053816 | 0.0013487 | 0 | 0 |  | 1 | TRUE | wye
11 | LV_4044-8_0_4_load_12 | 20 | 0.008068 | 0.002022 | 0 | 0 |  | 1 | TRUE | wye
12 | LV_4044-8_0_4_load_15 | 21 | 0.0097605 | 0.0024462 | 0 | 0 |  | 1 | TRUE | wye
13 | LV_4044-8_0_4_load_16 | 22 | 0.0033957 | 0.00085103 | 0 | 0 |  | 1 | TRUE | wye
14 | LV_4044-8_0_4_load_17 | 24 | 0.0036829 | 0.00092303 | 0 | 0 |  | 1 | TRUE | wye
15 | LV_4044-8_0_4_load_18 | 25 | 0.0037099 | 0.00092979 | 0 | 0 |  | 1 | TRUE | wye
16 | LV_4044-8_0_4_load_19 | 27 | 0.003489 | 0.00087443 | 0 | 0 |  | 1 | TRUE | wye
17 | LV_4044-8_0_4_load_20 | 28 | 0.0033914 | 0.00084995 | 0 | 0 |  | 1 | TRUE | wye
18 | LV_4044-8_0_4_load_21 | 29 | 0.00419 | 0.0010501 | 0 | 0 |  | 1 | TRUE | wye
19 | LV_4044-8_0_4_load_91 | 30 | 0.0017571 | 0.00044038 | 0 | 0 |  | 1 | TRUE | wye
20 | LV_4044-8_0_4_load_29 | 34 | 0.0085685 | 0.0021475 | 0 | 0 |  | 1 | TRUE | wye
21 | LV_4044-8_0_4_load_68 | 37 | 0.0042565 | 0.0010668 | 0 | 0 |  | 1 | TRUE | wye
22 | LV_4044-8_0_4_load_23 | 38 | 0.0041977 | 0.001052 | 0 | 0 |  | 1 | TRUE | wye
23 | LV_4044-8_0_4_load_26 | 40 | 0.0058565 | 0.0014678 | 0 | 0 |  | 1 | TRUE | wye
24 | LV_4044-8_0_4_load_27 | 41 | 0.0024671 | 0.00061833 | 0 | 0 |  | 1 | TRUE | wye
25 | LV_4044-8_0_4_load_142 | 42 | 0.0024102 | 0.00060406 | 0 | 0 |  | 1 | TRUE | wye
26 | LV_4044-8_0_4_load_149 | 45 | 0.003789 | 0.00094961 | 0 | 0 |  | 1 | TRUE | wye
27 | LV_4044-8_0_4_load_32 | 46 | 0.0034668 | 0.00086886 | 0 | 0 |  | 1 | TRUE | wye
28 | LV_4044-8_0_4_load_139 | 47 | 0.0023484 | 0.00058858 | 0 | 0 |  | 1 | TRUE | wye
29 | LV_4044-8_0_4_load_161 | 50 | 0.0017699 | 0.00044357 | 0 | 0 |  | 1 | TRUE | wye
30 | LV_4044-8_0_4_load_158 | 51 | 0.0032716 | 0.00081993 | 0 | 0 |  | 1 | TRUE | wye
31 | LV_4044-8_0_4_load_135 | 54 | 0.0093941 | 0.0023544 | 0 | 0 |  | 1 | TRUE | wye
32 | LV_4044-8_0_4_load_98 | 55 | 0.002973 | 0.0007451 | 0 | 0 |  | 1 | TRUE | wye
33 | LV_4044-8_0_4_load_159 | 57 | 0.0014066 | 0.00035254 | 0 | 0 |  | 1 | TRUE | wye
34 | LV_4044-8_0_4_load_136 | 58 | 0.0012314 | 0.00030863 | 0 | 0 |  | 1 | TRUE | wye
35 | LV_4044-8_0_4_load_137 | 59 | 0.0036521 | 0.0009153 | 0 | 0 |  | 1 | TRUE | wye
36 | LV_4044-8_0_4_load_41 | 62 | 0.0092629 | 0.0023215 | 0 | 0 |  | 1 | TRUE | wye
37 | LV_4044-8_0_4_load_42 | 63 | 0.001178 | 0.00029524 | 0 | 0 |  | 1 | TRUE | wye
38 | LV_4044-8_0_4_load_43 | 64 | 0.0016868 | 0.00042276 | 0 | 0 |  | 1 | TRUE | wye
39 | LV_4044-8_0_4_load_57 | 65 | 0.0031217 | 0.00078236 | 0 | 0 |  | 1 | TRUE | wye
40 | LV_4044-8_0_4_load_48 | 68 | 0.0067796 | 0.0016991 | 0 | 0 |  | 1 | TRUE | wye
41 | LV_4044-8_0_4_load_61 | 70 | 0.0021601 | 0.00054137 | 0 | 0 |  | 1 | TRUE | wye
42 | LV_4044-8_0_4_load_60 | 71 | 0.002161 | 0.0005416 | 0 | 0 |  | 1 | TRUE | wye
43 | LV_4044-8_0_4_load_182 | 72 | 0.0084703 | 0.0021228 | 0 | 0 |  | 1 | TRUE | wye
44 | LV_4044-8_0_4_load_185 | 73 | 0.00064855 | 0.00016254 | 0 | 0 |  | 1 | TRUE | wye
45 | LV_4044-8_0_4_load_58 | 74 | 0.0022467 | 0.00056307 | 0 | 0 |  | 1 | TRUE | wye
46 | LV_4044-8_0_4_load_183 | 75 | 0.0018606 | 0.0004663 | 0 | 0 |  | 1 | TRUE | wye
47 | LV_4044-8_0_4_load_179 | 76 | 0.0020991 | 0.00052607 | 0 | 0 |  | 1 | TRUE | wye
48 | LV_4044-8_0_4_load_102 | 77 | 0.001721 | 0.00043132 | 0 | 0 |  | 1 | TRUE | wye
49 | LV_4044-8_0_4_load_54 | 78 | 0.0036836 | 0.00092321 | 0 | 0 |  | 1 | TRUE | wye
50 | LV_4044-8_0_4_load_53 | 82 | 0.00066138 | 0.00016576 | 0 | 0 |  | 1 | TRUE | wye
51 | LV_4044-8_0_4_load_55 | 83 | 0.0015779 | 0.00039547 | 0 | 0 |  | 1 | TRUE | wye
52 | LV_4044-8_0_4_load_56 | 84 | 0.01731 | 0.0043383 | 0 | 0 |  | 1 | TRUE | wye
53 | LV_4044-8_0_4_load_62 | 85 | 0.0016339 | 0.00040948 | 0 | 0 |  | 1 | TRUE | wye
54 | LV_4044-8_0_4_load_130 | 86 | 0.0015448 | 0.00038717 | 0 | 0 |  | 1 | TRUE | wye
55 | LV_4044-8_0_4_load_131 | 88 | 0.00065034 | 0.00016299 | 0 | 0 |  | 1 | TRUE | wye
56 | LV_4044-8_0_4_load_63 | 89 | 0.00096041 | 0.0002407 | 0 | 0 |  | 1 | TRUE | wye
57 | LV_4044-8_0_4_load_64 | 90 | 0.004356 | 0.0010917 | 0 | 0 |  | 1 | TRUE | wye
58 | LV_4044-8_0_4_load_65 | 91 | 0.0042461 | 0.0010642 | 0 | 0 |  | 1 | TRUE | wye
59 | LV_4044-8_0_4_load_69 | 93 | 0.0073236 | 0.0018355 | 0 | 0 |  | 1 | TRUE | wye
60 | LV_4044-8_0_4_load_70 | 94 | 0.0021178 | 0.00053076 | 0 | 0 |  | 1 | TRUE | wye
61 | LV_4044-8_0_4_load_71 | 95 | 0.00075008 | 0.00018799 | 0 | 0 |  | 1 | TRUE | wye
62 | LV_4044-8_0_4_load_79 | 96 | 0.0013414 | 0.00033619 | 0 | 0 |  | 1 | TRUE | wye
63 | LV_4044-8_0_4_load_78 | 97 | 0.0023099 | 0.0005789 | 0 | 0 |  | 1 | TRUE | wye
64 | LV_4044-8_0_4_load_108 | 99 | 0.0028131 | 0.00070504 | 0 | 0 |  | 1 | TRUE | wye
65 | LV_4044-8_0_4_load_80 | 100 | 0.0059798 | 0.0014987 | 0 | 0 |  | 1 | TRUE | wye
66 | LV_4044-8_0_4_load_73 | 101 | 0.0011776 | 0.00029514 | 0 | 0 |  | 1 | TRUE | wye
67 | LV_4044-8_0_4_load_75 | 103 | 0.00081157 | 0.0002034 | 0 | 0 |  | 1 | TRUE | wye
68 | LV_4044-8_0_4_load_77 | 105 | 0.0021532 | 0.00053965 | 0 | 0 |  | 1 | TRUE | wye
69 | LV_4044-8_0_4_load_83 | 107 | 0.0071051 | 0.0017807 | 0 | 0 |  | 1 | TRUE | wye
70 | LV_4044-8_0_4_load_81 | 108 | 0.0023562 | 0.00059053 | 0 | 0 |  | 1 | TRUE | wye
71 | LV_4044-8_0_4_load_111 | 109 | 0.0012167 | 0.00030494 | 0 | 0 |  | 1 | TRUE | wye
72 | LV_4044-8_0_4_load_107 | 110 | 0.0036649 | 0.0009185 | 0 | 0 |  | 1 | TRUE | wye
73 | LV_4044-8_0_4_load_112 | 111 | 0.00041711 | 0.00010454 | 0 | 0 |  | 1 | TRUE | wye
74 | LV_4044-8_0_4_load_109 | 112 | 0.0010452 | 0.00026194 | 0 | 0 |  | 1 | TRUE | wye
75 | LV_4044-8_0_4_load_114 | 113 | 0.0072466 | 0.0018162 | 0 | 0 |  | 1 | TRUE | wye
76 | LV_4044-8_0_4_load_115 | 114 | 0.0033677 | 0.00084402 | 0 | 0 |  | 1 | TRUE | wye
77 | LV_4044-8_0_4_load_84 | 115 | 0.0074361 | 0.0018637 | 0 | 0 |  | 1 | TRUE | wye
78 | LV_4044-8_0_4_load_85 | 116 | 0.0010603 | 0.00026573 | 0 | 0 |  | 1 | TRUE | wye
79 | LV_4044-8_0_4_load_86 | 117 | 0.001589 | 0.00039824 | 0 | 0 |  | 1 | TRUE | wye
80 | LV_4044-8_0_4_load_88 | 119 | 0.0019667 | 0.00049291 | 0 | 0 |  | 1 | TRUE | wye
81 | LV_4044-8_0_4_load_100 | 121 | 0.0068139 | 0.0017077 | 0 | 0 |  | 1 | TRUE | wye
82 | LV_4044-8_0_4_load_90 | 122 | 0.0044928 | 0.001126 | 0 | 0 |  | 1 | TRUE | wye
83 | LV_4044-8_0_4_load_103 | 123 | 0.00055363 | 0.00013875 | 0 | 0 |  | 1 | TRUE | wye
84 | LV_4044-8_0_4_load_106 | 125 | 0.0022269 | 0.0005581 | 0 | 0 |  | 1 | TRUE | wye
85 | LV_4044-8_0_4_load_94 | 127 | 0.0064978 | 0.0016285 | 0 | 0 |  | 1 | TRUE | wye
86 | LV_4044-8_0_4_load_96 | 128 | 0.0053724 | 0.0013465 | 0 | 0 |  | 1 | TRUE | wye
87 | LV_4044-8_0_4_load_99 | 129 | 0.006015 | 0.0015075 | 0 | 0 |  | 1 | TRUE | wye
88 | LV_4044-8_0_4_load_144 | 130 | 0.0013077 | 0.00032774 | 0 | 0 |  | 1 | TRUE | wye
89 | LV_4044-8_0_4_load_145 | 131 | 0.001053 | 0.00026391 | 0 | 0 |  | 1 | TRUE | wye
90 | LV_4044-8_0_4_load_113 | 132 | 0.00039094 | 9.7979e-05 | 0 | 0 |  | 1 | TRUE | wye
91 | LV_4044-8_0_4_load_127 | 135 | 0.0021798 | 0.0005463 | 0 | 0 |  | 1 | TRUE | wye
92 | LV_4044-8_0_4_load_123 | 137 | 0.0013687 | 0.00034304 | 0 | 0 |  | 1 | TRUE | wye
93 | LV_4044-8_0_4_load_125 | 139 | 0.0028021 | 0.00070226 | 0 | 0 |  | 1 | TRUE | wye
94 | LV_4044-8_0_4_load_118 | 140 | 0.0015733 | 0.00039432 | 0 | 0 |  | 1 | TRUE | wye
95 | LV_4044-8_0_4_load_120 | 141 | 0.0047006 | 0.0011781 | 0 | 0 |  | 1 | TRUE | wye
96 | LV_4044-8_0_4_load_122 | 142 | 0.0017256 | 0.00043249 | 0 | 0 |  | 1 | TRUE | wye
97 | LV_4044-8_0_4_load_172 | 143 | 0.0032197 | 0.00080693 | 0 | 0 |  | 1 | TRUE | wye
98 | LV_4044-8_0_4_load_124 | 144 | 0.013177 | 0.0033024 | 0 | 0 |  | 1 | TRUE | wye
99 | LV_4044-8_0_4_load_140 | 145 | 0.0042624 | 0.0010683 | 0 | 0 |  | 1 | TRUE | wye
100 | LV_4044-8_0_4_load_141 | 146 | 0.013175 | 0.003302 | 0 | 0 |  | 1 | TRUE | wye
101 | LV_4044-8_0_4_load_126 | 147 | 0.0019503 | 0.00048878 | 0 | 0 |  | 1 | TRUE | wye
102 | LV_4044-8_0_4_load_128 | 148 | 0.004533 | 0.0011361 | 0 | 0 |  | 1 | TRUE | wye
103 | LV_4044-8_0_4_load_129 | 149 | 0.0024828 | 0.00062224 | 0 | 0 |  | 1 | TRUE | wye
104 | LV_4044-8_0_4_load_138 | 150 | 0.0050302 | 0.0012607 | 0 | 0 |  | 1 | TRUE | wye
105 | LV_4044-8_0_4_load_132 | 151 | 0.0016067 | 0.00040267 | 0 | 0 |  | 1 | TRUE | wye
106 | LV_4044-8_0_4_load_133 | 152 | 0.00097965 | 0.00024552 | 0 | 0 |  | 1 | TRUE | wye
107 | LV_4044-8_0_4_load_134 | 153 | 0.0017173 | 0.0004304 | 0 | 0 |  | 1 | TRUE | wye
108 | LV_4044-8_0_4_load_165 | 155 | 0.0046312 | 0.0011607 | 0 | 0 |  | 1 | TRUE | wye
109 | LV_4044-8_0_4_load_147 | 156 | 0.0060962 | 0.0015279 | 0 | 0 |  | 1 | TRUE | wye
110 | LV_4044-8_0_4_load_148 | 157 | 0.0046762 | 0.001172 | 0 | 0 |  | 1 | TRUE | wye
111 | LV_4044-8_0_4_load_146 | 159 | 0.0014842 | 0.00037197 | 0 | 0 |  | 1 | TRUE | wye
112 | LV_4044-8_0_4_load_169 | 160 | 0.0027713 | 0.00069454 | 0 | 0 |  | 1 | TRUE | wye
113 | LV_4044-8_0_4_load_170 | 161 | 0.0014689 | 0.00036814 | 0 | 0 |  | 1 | TRUE | wye
114 | LV_4044-8_0_4_load_151 | 162 | 0.0015318 | 0.00038389 | 0 | 0 |  | 1 | TRUE | wye
115 | LV_4044-8_0_4_load_152 | 163 | 0.0030654 | 0.00076826 | 0 | 0 |  | 1 | TRUE | wye
116 | LV_4044-8_0_4_load_153 | 164 | 0.0017545 | 0.00043973 | 0 | 0 |  | 1 | TRUE | wye
117 | LV_4044-8_0_4_load_162 | 165 | 0.0023991 | 0.00060126 | 0 | 0 |  | 1 | TRUE | wye
118 | LV_4044-8_0_4_load_163 | 166 | 0.001339 | 0.0003356 | 0 | 0 |  | 1 | TRUE | wye
119 | LV_4044-8_0_4_load_154 | 167 | 0.0050666 | 0.0012698 | 0 | 0 |  | 1 | TRUE | wye
120 | LV_4044-8_0_4_load_174 | 171 | 0.0014627 | 0.00036658 | 0 | 0 |  | 1 | TRUE | wye
121 | LV_4044-8_0_4_load_160 | 172 | 0.0049022 | 0.0012286 | 0 | 0 |  | 1 | TRUE | wye
122 | LV_4044-8_0_4_load_190 | 173 | 0.00099916 | 0.00025041 | 0 | 0 |  | 1 | TRUE | wye
123 | LV_4044-8_0_4_load_191 | 174 | 0.0006693 | 0.00016774 | 0 | 0 |  | 1 | TRUE | wye
124 | LV_4044-8_0_4_load_193 | 176 | 0.0029088 | 0.00072901 | 0 | 0 |  | 1 | TRUE | wye
125 | LV_4044-8_0_4_load_173 | 177 | 0.001205 | 0.00030201 | 0 | 0 |  | 1 | TRUE | wye
126 | LV_4044-8_0_4_load_166 | 178 | 0.0070127 | 0.0017576 | 0 | 0 |  | 1 | TRUE | wye
127 | LV_4044-8_0_4_load_167 | 179 | 0.002761 | 0.00069198 | 0 | 0 |  | 1 | TRUE | wye
128 | LV_4044-8_0_4_load_168 | 180 | 0.0072944 | 0.0018282 | 0 | 0 |  | 1 | TRUE | wye
129 | LV_4044-8_0_4_load_171 | 181 | 0.0031744 | 0.00079557 | 0 | 0 |  | 1 | TRUE | wye
130 | LV_4044-8_0_4_load_177 | 183 | 0.0017818 | 0.00044655 | 0 | 0 |  | 1 | TRUE | wye
131 | LV_4044-8_0_4_load_180 | 185 | 0.0018226 | 0.00045678 | 0 | 0 |  | 1 | TRUE | wye
132 | LV_4044-8_0_4_load_181 | 186 | 0.0017577 | 0.00044051 | 0 | 0 |  | 1 | TRUE | wye
133 | LV_4044-8_0_4_load_188 | 187 | 0.013305 | 0.0033346 | 0 | 0 |  | 1 | TRUE | wye
134 | LV_4044-8_0_4_load_187 | 188 | 0.0040689 | 0.0010198 | 0 | 0 |  | 1 | TRUE | wye
135 | LV_4044-8_0_4_load_186 | 189 | 0.0013544 | 0.00033944 | 0 | 0 |  | 1 | TRUE | wye
136 | LV_4044-8_0_4_load_189 | 190 | 0.0031788 | 0.00079668 | 0 | 0 |  | 1 | TRUE | wye

## ext_grid
| name | bus | vm_pu | va_degree | slack_weight | in_service
0 |  | 128 | 1 | 0 | 1 | TRUE

## line
| name | std_type | from_bus | to_bus | length_km | r_ohm_per_km | x_ohm_per_km | c_nf_per_km | g_us_per_km | max_i_ka | df | parallel | type | in_service
0 | LV_4044-8_0_4_line_0 |  | 0 | 1 | 0.031065 | 0.125 | 0.08 | 261 | 0 | 0.364 | 1 | 1 | cs | TRUE
1 | LV_4044-8_0_4_line_1 |  | 0 | 2 | 0.0456 | 0.125 | 0.08 | 261 | 0 | 0.364 | 1 | 1 | cs | TRUE
2 | LV_4044-8_0_4_line_2 |  | 1 | 3 | 0.0013495 | 0.125 | 0.08 | 261 | 0 | 0.364 | 1 | 1 | cs | TRUE
3 | LV_4044-8_0_4_line_3 |  | 2 | 4 | 0.021253 | 0.125 | 0.08 | 261 | 0 | 0.364 | 1 | 1 | cs | TRUE
4 | LV_4044-8_0_4_line_4 |  | 2 | 5 | 0.031352 | 0.125 | 0.08 | 261 | 0 | 0.364 | 1 | 1 | cs | TRUE
5 | LV_4044-8_0_4_line_5 |  | 3 | 6 | 0.035476 | 0.125 | 0.08 | 261 | 0 | 0.364 | 1 | 1 | cs | TRUE
6 | LV_4044-8_0_4_line_6 |  | 4 | 7 | 0.0073482 | 0.125 | 0.08 | 261 | 0 | 0.364 | 1 | 1 | cs | TRUE
7 | LV_4044-8_0_4_line_7 |  | 4 | 8 | 0.0033915 | 0.125 | 0.08 | 261 | 0 | 0.364 | 1 | 1 | cs | TRUE
8 | LV_4044-8_0_4_line_8 |  | 5 | 9 | 0.016881 | 0.125 | 0.08 | 261 | 0 | 0.364 | 1 | 1 | cs | TRUE
9 | LV_4044-8_0_4_line_9 |  | 6 | 10 | 0.035398 | 0.125 | 0.08 | 261 | 0 | 0.364 | 1 | 4 | cs | TRUE
10 | LV_4044-8_0_4_line_10 |  | 6 | 11 | 0.043792 | 0.125 | 0.08 | 261 | 0 | 0.364 | 1 | 4 | cs | TRUE
11 | LV_4044-8_0_4_line_11 |  | 10 | 12 | 0.019631 | 0.125 | 0.08 | 261 | 0 | 0.364 | 1 | 1 | cs | TRUE
12 | LV_4044-8_0_4_line_12 |  | 10 | 13 | 0.057441 | 0.125 | 0.08 | 261 | 0 | 0.364 | 1 | 1 | cs | TRUE
13 | LV_4044-8_0_4_line_13 |  | 10 | 14 | 0.020891 | 0.125 | 0.08 | 261 | 0 | 0.364 | 1 | 2 | cs | TRUE
14 | LV_4044-8_0_4_line_14 |  | 11 | 16 | 0.021002 | 0.125 | 0.08 | 261 | 0 | 0.364 | 1 | 4 | cs | TRUE
15 | LV_4044-8_0_4_line_15 |  | 12 | 62 | 0.028674 | 0.125 | 0.08 | 261 | 0 | 0.364 | 1 | 1 | cs | TRUE
16 | LV_4044-8_0_4_line_16 |  | 13 | 15 | 0.076628 | 0.125 | 0.08 | 261 | 0 | 0.364 | 1 | 1 | cs | TRUE
17 | LV_4044-8_0_4_line_17 |  | 14 | 60 | 0.035463 | 0.125 | 0.08 | 261 | 0 | 0.364 | 1 | 1 | cs | TRUE
18 | LV_4044-8_0_4_line_18 |  | 16 | 80 | 0.012059 | 0.125 | 0.08 | 261 | 0 | 0.364 | 1 | 4 | cs | TRUE
19 | LV_4044-8_0_4_line_19 |  | 16 | 81 | 0.011952 | 0.125 | 0.08 | 261 | 0 | 0.364 | 1 | 1 | cs | TRUE
20 | LV_4044-8_0_4_line_20 |  | 17 | 18 | 0.014793 | 0.125 | 0.08 | 261 | 0 | 0.364 | 1 | 1 | cs | TRUE
21 | LV_4044-8_0_4_line_21 |  | 17 | 19 | 0.014411 | 0.125 | 0.08 | 261 | 0 | 0.364 | 1 | 1 | cs | TRUE
22 | LV_4044-8_0_4_line_22 |  | 18 | 20 | 0.01282 | 0.125 | 0.08 | 261 | 0 | 0.364 | 1 | 1 | cs | TRUE
23 | LV_4044-8_0_4_line_23 |  | 19 | 21 | 0.0049812 | 0.125 | 0.08 | 261 | 0 | 0.364 | 1 | 1 | cs | TRUE
24 | LV_4044-8_0_4_line_24 |  | 20 | 22 | 0.0052858 | 0.125 | 0.08 | 261 | 0 | 0.364 | 1 | 1 | cs | TRUE
25 | LV_4044-8_0_4_line_25 |  | 21 | 29 | 0.0066491 | 0.125 | 0.08 | 261 | 0 | 0.364 | 1 | 1 | cs | TRUE
26 | LV_4044-8_0_4_line_26 |  | 23 | 24 | 0.015494 | 0.125 | 0.08 | 261 | 0 | 0.364 | 1 | 4 | cs | TRUE
27 | LV_4044-8_0_4_line_27 |  | 23 | 25 | 0.0041327 | 0.125 | 0.08 | 261 | 0 | 0.364 | 1 | 4 | cs | TRUE
28 | LV_4044-8_0_4_line_28 |  | 24 | 30 | 0.019633 | 0.125 | 0.08 | 261 | 0 | 0.364 | 1 | 4 | cs | TRUE
29 | LV_4044-8_0_4_line_29 |  | 25 | 28 | 0.01956 | 0.125 | 0.08 | 261 | 0 | 0.364 | 1 | 4 | cs | TRUE
30 | LV_4044-8_0_4_line_30 |  | 26 | 27 | 0.013549 | 0.125 | 0.08 | 261 | 0 | 0.364 | 1 | 2 | cs | TRUE
31 | LV_4044-8_0_4_line_31 |  | 26 | 28 | 0.0055781 | 0.125 | 0.08 | 261 | 0 | 0.364 | 1 | 4 | cs | TRUE
32 | LV_4044-8_0_4_line_32 |  | 27 | 31 | 0.015762 | 0.125 | 0.08 | 261 | 0 | 0.364 | 1 | 1 | cs | TRUE
33 | LV_4044-8_0_4_line_33 |  | 29 | 32 | 0.019284 | 0.125 | 0.08 | 261 | 0 | 0.364 | 1 | 1 | cs | TRUE
34 | LV_4044-8_0_4_line_34 |  | 30 | 36 | 0.021143 | 0.125 | 0.08 | 261 | 0 | 0.364 | 1 | 4 | cs | TRUE
35 | LV_4044-8_0_4_line_35 |  | 31 | 37 | 0.0097875 | 0.125 | 0.08 | 261 | 0 | 0.364 | 1 | 1 | cs | TRUE
36 | LV_4044-8_0_4_line_36 |  | 31 | 38 | 0.015657 | 0.125 | 0.08 | 261 | 0 | 0.364 | 1 | 1 | cs | TRUE
37 | LV_4044-8_0_4_line_37 |  | 32 | 38 | 0.0054994 | 0.125 | 0.08 | 261 | 0 | 0.364 | 1 | 1 | cs | TRUE
38 | LV_4044-8_0_4_line_38 |  | 32 | 39 | 0.024574 | 0.125 | 0.08 | 261 | 0 | 0.364 | 1 | 1 | cs | TRUE
39 | LV_4044-8_0_4_line_39 |  | 33 | 34 | 0.0031641 | 0.125 | 0.08 | 261 | 0 | 0.364 | 1 | 1 | cs | TRUE
40 | LV_4044-8_0_4_line_40 |  | 33 | 35 | 0.025131 | 0.125 | 0.08 | 261 | 0 | 0.364 | 1 | 1 | cs | TRUE
41 | LV_4044-8_0_4_line_41 |  | 34 | 36 | 0.012864 | 0.125 | 0.08 | 261 | 0 | 0.364 | 1 | 2 | cs | TRUE
42 | LV_4044-8_0_4_line_42 |  | 35 | 46 | 0.010003 | 0.125 | 0.08 | 261 | 0 | 0.364 | 1 | 1 | cs | TRUE
43 | LV_4044-8_0_4_line_43 |  | 35 | 48 | 0.056578 | 0.125 | 0.08 | 261 | 0 | 0.364 | 1 | 1 | cs | TRUE
44 | LV_4044-8_0_4_line_44 |  | 36 | 49 | 0.035919 | 0.125 | 0.08 | 261 | 0 | 0.364 | 1 | 4 | cs | TRUE
45 | LV_4044-8_0_4_line_45 |  | 37 | 43 | 0.019927 | 0.125 | 0.08 | 261 | 0 | 0.364 | 1 | 1 | cs | TRUE
46 | LV_4044-8_0_4_line_46 |  | 39 | 40 | 0.018547 | 0.125 | 0.08 | 261 | 0 | 0.364 | 1 | 1 | cs | TRUE
47 | LV_4044-8_0_4_line_47 |  | 39 | 41 | 0.0081851 | 0.125 | 0.08 | 261 | 0 | 0.364 | 1 | 1 | cs | TRUE
48 | LV_4044-8_0_4_line_48 |  | 41 | 42 | 0.0046075 | 0.125 | 0.08 | 261 | 0 | 0.364 | 1 | 1 | cs | TRUE
49 | LV_4044-8_0_4_line_49 |  | 42 | 47 | 0.011273 | 0.125 | 0.08 | 261 | 0 | 0.364 | 1 | 1 | cs | TRUE
50 | LV_4044-8_0_4_line_50 |  | 43 | 93 | 0.0083414 | 0.125 | 0.08 | 261 | 0 | 0.364 | 1 | 1 | cs | TRUE
51 | LV_4044-8_0_4_line_51 |  | 43 | 90 | 0.015546 | 0.125 | 0.08 | 261 | 0 | 0.364 | 1 | 1 | cs | TRUE
52 | LV_4044-8_0_4_line_52 |  | 44 | 45 | 0.021502 | 0.125 | 0.08 | 261 | 0 | 0.364 | 1 | 1 | cs | TRUE
53 | LV_4044-8_0_4_line_53 |  | 44 | 46 | 0.036179 | 0.125 | 0.08 | 261 | 0 | 0.364 | 1 | 1 | cs | TRUE
54 | LV_4044-8_0_4_line_54 |  | 45 | 158 | 0.020109 | 0.125 | 0.08 | 261 | 0 | 0.364 | 1 | 1 | cs | TRUE
55 | LV_4044-8_0_4_line_55 |  | 47 | 150 | 0.0045046 | 0.125 | 0.08 | 261 | 0 | 0.364 | 1 | 1 | cs | TRUE
56 | LV_4044-8_0_4_line_56 |  | 48 | 50 | 0.026812 | 0.125 | 0.08 | 261 | 0 | 0.364 | 1 | 1 | cs | TRUE
57 | LV_4044-8_0_4_line_57 |  | 48 | 51 | 0.021588 | 0.125 | 0.08 | 261 | 0 | 0.364 | 1 | 1 | cs | TRUE
58 | LV_4044-8_0_4_line_58 |  | 49 | 52 | 0.013724 | 0.125 | 0.08 | 261 | 0 | 0.364 | 1 | 4 | cs | TRUE
59 | LV_4044-8_0_4_line_59 |  | 49 | 53 | 0.004797 | 0.125 | 0.08 | 261 | 0 | 0.364 | 1 | 4 | cs | TRUE
60 | LV_4044-8_0_4_line_60 |  | 49 | 54 | 0.034955 | 0.125 | 0.08 | 261 | 0 | 0.364 | 1 | 1 | cs | TRUE
61 | LV_4044-8_0_4_line_61 |  | 51 | 57 | 0.00036001 | 0.125 | 0.08 | 261 | 0 | 0.364 | 1 | 1 | cs | TRUE
62 | LV_4044-8_0_4_line_62 |  | 52 | 55 | 0.005636 | 0.125 | 0.08 | 261 | 0 | 0.364 | 1 | 1 | cs | TRUE
63 | LV_4044-8_0_4_line_63 |  | 52 | 56 | 0.025213 | 0.125 | 0.08 | 261 | 0 | 0.364 | 1 | 4 | cs | TRUE
64 | LV_4044-8_0_4_line_64 |  | 53 | 125 | 0.019958 | 0.125 | 0.08 | 261 | 0 | 0.364 | 1 | 1 | cs | TRUE
65 | LV_4044-8_0_4_line_65 |  | 53 | 126 | 0.015933 | 0.125 | 0.08 | 261 | 0 | 0.364 | 1 | 4 | cs | TRUE
66 | LV_4044-8_0_4_line_66 |  | 56 | 127 | 0.017113 | 0.125 | 0.08 | 261 | 0 | 0.364 | 1 | 4 | cs | TRUE
67 | LV_4044-8_0_4_line_67 |  | 57 | 172 | 0.025595 | 0.125 | 0.08 | 261 | 0 | 0.364 | 1 | 1 | cs | TRUE
68 | LV_4044-8_0_4_line_68 |  | 58 | 59 | 0.019241 | 0.125 | 0.08 | 261 | 0 | 0.364 | 1 | 1 | cs | TRUE
69 | LV_4044-8_0_4_line_69 |  | 59 | 154 | 0.0097716 | 0.125 | 0.08 | 261 | 0 | 0.364 | 1 | 1 | cs | TRUE
70 | LV_4044-8_0_4_line_70 |  | 60 | 61 | 0.032491 | 0.125 | 0.08 | 261 | 0 | 0.364 | 1 | 1 | cs | TRUE
71 | LV_4044-8_0_4_line_71 |  | 61 | 63 | 0.0059995 | 0.125 | 0.08 | 261 | 0 | 0.364 | 1 | 1 | cs | TRUE
72 | LV_4044-8_0_4_line_72 |  | 61 | 64 | 0.0049967 | 0.125 | 0.08 | 261 | 0 | 0.364 | 1 | 1 | cs | TRUE
73 | LV_4044-8_0_4_line_73 |  | 62 | 65 | 0.0049745 | 0.125 | 0.08 | 261 | 0 | 0.364 | 1 | 1 | cs | TRUE
74 | LV_4044-8_0_4_line_74 |  | 63 | 72 | 0.024165 | 0.125 | 0.08 | 261 | 0 | 0.364 | 1 | 1 | cs | TRUE
75 | LV_4044-8_0_4_line_75 |  | 64 | 73 | 0.013253 | 0.125 | 0.08 | 261 | 0 | 0.364 | 1 | 1 | cs | TRUE
76 | LV_4044-8_0_4_line_76 |  | 65 | 74 | 0.013136 | 0.125 | 0.08 | 261 | 0 | 0.364 | 1 | 1 | cs | TRUE
77 | LV_4044-8_0_4_line_77 |  | 66 | 67 | 0.011374 | 0.125 | 0.08 | 261 | 0 | 0.364 | 1 | 1 | cs | TRUE
78 | LV_4044-8_0_4_line_78 |  | 66 | 68 | 0.046411 | 0.125 | 0.08 | 261 | 0 | 0.364 | 1 | 1 | cs | TRUE
79 | LV_4044-8_0_4_line_79 |  | 67 | 75 | 0.030569 | 0.125 | 0.08 | 261 | 0 | 0.364 | 1 | 1 | cs | TRUE
80 | LV_4044-8_0_4_line_80 |  | 67 | 72 | 0.016365 | 0.125 | 0.08 | 261 | 0 | 0.364 | 1 | 1 | cs | TRUE
81 | LV_4044-8_0_4_line_81 |  | 68 | 76 | 0.060347 | 0.125 | 0.08 | 261 | 0 | 0.364 | 1 | 1 | cs | TRUE
82 | LV_4044-8_0_4_line_82 |  | 69 | 70 | 0.014696 | 0.125 | 0.08 | 261 | 0 | 0.364 | 1 | 4 | cs | TRUE
83 | LV_4044-8_0_4_line_83 |  | 69 | 71 | 0.016111 | 0.125 | 0.08 | 261 | 0 | 0.364 | 1 | 4 | cs | TRUE
84 | LV_4044-8_0_4_line_84 |  | 70 | 77 | 0.026477 | 0.125 | 0.08 | 261 | 0 | 0.364 | 1 | 4 | cs | TRUE
85 | LV_4044-8_0_4_line_85 |  | 71 | 78 | 0.006823 | 0.125 | 0.08 | 261 | 0 | 0.364 | 1 | 4 | cs | TRUE
86 | LV_4044-8_0_4_line_86 |  | 75 | 79 | 0.058454 | 0.125 | 0.08 | 261 | 0 | 0.364 | 1 | 1 | cs | TRUE
87 | LV_4044-8_0_4_line_87 |  | 77 | 87 | 0.017679 | 0.125 | 0.08 | 261 | 0 | 0.364 | 1 | 4 | cs | TRUE
88 | LV_4044-8_0_4_line_88 |  | 78 | 80 | 0.040185 | 0.125 | 0.08 | 261 | 0 | 0.364 | 1 | 4 | cs | TRUE
89 | LV_4044-8_0_4_line_89 |  | 79 | 190 | 0.028171 | 0.125 | 0.08 | 261 | 0 | 0.364 | 1 | 1 | cs | TRUE
90 | LV_4044-8_0_4_line_90 |  | 79 | 187 | 0.010494 | 0.125 | 0.08 | 261 | 0 | 0.364 | 1 | 1 | cs | TRUE
91 | LV_4044-8_0_4_line_91 |  | 80 | 82 | 0.02358 | 0.125 | 0.08 | 261 | 0 | 0.364 | 1 | 1 | cs | TRUE
92 | LV_4044-8_0_4_line_92 |  | 81 | 83 | 0.021406 | 0.125 | 0.08 | 261 | 0 | 0.364 | 1 | 1 | cs | TRUE
93 | LV_4044-8_0_4_line_93 |  | 81 | 84 | 0.068315 | 0.125 | 0.08 | 261 | 0 | 0.364 | 1 | 1 | cs | TRUE
94 | LV_4044-8_0_4_line_94 |  | 82 | 85 | 0.001551 | 0.125 | 0.08 | 261 | 0 | 0.364 | 1 | 1 | cs | TRUE
95 | LV_4044-8_0_4_line_95 |  | 85 | 86 | 0.023076 | 0.125 | 0.08 | 261 | 0 | 0.364 | 1 | 1 | cs | TRUE
96 | LV_4044-8_0_4_line_96 |  | 86 | 88 | 0.0089337 | 0.125 | 0.08 | 261 | 0 | 0.364 | 1 | 1 | cs | TRUE
97 | LV_4044-8_0_4_line_97 |  | 87 | 123 | 0.031634 | 0.125 | 0.08 | 261 | 0 | 0.364 | 1 | 4 | cs | TRUE
98 | LV_4044-8_0_4_line_98 |  | 88 | 151 | 0.013751 | 0.125 | 0.08 | 261 | 0 | 0.364 | 1 | 1 | cs | TRUE
99 | LV_4044-8_0_4_line_99 |  | 89 | 90 | 0.027299 | 0.125 | 0.08 | 261 | 0 | 0.364 | 1 | 1 | cs | TRUE
100 | LV_4044-8_0_4_line_100 |  | 89 | 91 | 0.006011 | 0.125 | 0.08 | 261 | 0 | 0.364 | 1 | 1 | cs | TRUE
101 | LV_4044-8_0_4_line_101 |  | 91 | 92 | 0.020811 | 0.125 | 0.08 | 261 | 0 | 0.364 | 1 | 1 | cs | TRUE
102 | LV_4044-8_0_4_line_102 |  | 92 | 94 | 0.011934 | 0.125 | 0.08 | 261 | 0 | 0.364 | 1 | 1 | cs | TRUE
103 | LV_4044-8_0_4_line_103 |  | 92 | 95 | 0.0019833 | 0.125 | 0.08 | 261 | 0 | 0.364 | 1 | 1 | cs | TRUE
104 | LV_4044-8_0_4_line_104 |  | 93 | 96 | 0.036295 | 0.125 | 0.08 | 261 | 0 | 0.364 | 1 | 1 | cs | TRUE
105 | LV_4044-8_0_4_line_105 |  | 94 | 97 | 0.020792 | 0.125 | 0.08 | 261 | 0 | 0.364 | 1 | 1 | cs | TRUE
106 | LV_4044-8_0_4_line_106 |  | 95 | 98 | 0.014773 | 0.125 | 0.08 | 261 | 0 | 0.364 | 1 | 1 | cs | TRUE
107 | LV_4044-8_0_4_line_107 |  | 96 | 99 | 0.012275 | 0.125 | 0.08 | 261 | 0 | 0.364 | 1 | 1 | cs | TRUE
108 | LV_4044-8_0_4_line_108 |  | 97 | 100 | 0.0032801 | 0.125 | 0.08 | 261 | 0 | 0.364 | 1 | 1 | cs | TRUE
109 | LV_4044-8_0_4_line_109 |  | 98 | 101 | 0.013389 | 0.125 | 0.08 | 261 | 0 | 0.364 | 1 | 1 | cs | TRUE
110 | LV_4044-8_0_4_line_110 |  | 98 | 102 | 0.00174 | 0.125 | 0.08 | 261 | 0 | 0.364 | 1 | 1 | cs | TRUE
111 | LV_4044-8_0_4_line_111 |  | 99 | 110 | 0.019201 | 0.125 | 0.08 | 261 | 0 | 0.364 | 1 | 1 | cs | TRUE
112 | LV_4044-8_0_4_line_112 |  | 101 | 103 | 0.014733 | 0.125 | 0.08 | 261 | 0 | 0.364 | 1 | 1 | cs | TRUE
113 | LV_4044-8_0_4_line_113 |  | 102 | 104 | 0.01787 | 0.125 | 0.08 | 261 | 0 | 0.364 | 1 | 1 | cs | TRUE
114 | LV_4044-8_0_4_line_114 |  | 102 | 105 | 0.013918 | 0.125 | 0.08 | 261 | 0 | 0.364 | 1 | 1 | cs | TRUE
115 | LV_4044-8_0_4_line_115 |  | 104 | 106 | 0.004196 | 0.125 | 0.08 | 261 | 0 | 0.364 | 1 | 1 | cs | TRUE
116 | LV_4044-8_0_4_line_116 |  | 104 | 107 | 0.023699 | 0.125 | 0.08 | 261 | 0 | 0.364 | 1 | 1 | cs | TRUE
117 | LV_4044-8_0_4_line_117 |  | 105 | 108 | 0.020026 | 0.125 | 0.08 | 261 | 0 | 0.364 | 1 | 1 | cs | TRUE
118 | LV_4044-8_0_4_line_118 |  | 106 | 109 | 0.013082 | 0.125 | 0.08 | 261 | 0 | 0.364 | 1 | 1 | cs | TRUE
119 | LV_4044-8_0_4_line_119 |  | 109 | 111 | 0.013166 | 0.125 | 0.08 | 261 | 0 | 0.364 | 1 | 1 | cs | TRUE
120 | LV_4044-8_0_4_line_120 |  | 109 | 112 | 0.0073773 | 0.125 | 0.08 | 261 | 0 | 0.364 | 1 | 1 | cs | TRUE
121 | LV_4044-8_0_4_line_121 |  | 110 | 122 | 0.01401 | 0.125 | 0.08 | 261 | 0 | 0.364 | 1 | 1 | cs | TRUE
122 | LV_4044-8_0_4_line_122 |  | 111 | 132 | 0.007755 | 0.125 | 0.08 | 261 | 0 | 0.364 | 1 | 1 | cs | TRUE
123 | LV_4044-8_0_4_line_123 |  | 113 | 114 | 0.013324 | 0.125 | 0.08 | 261 | 0 | 0.364 | 1 | 1 | cs | TRUE
124 | LV_4044-8_0_4_line_124 |  | 114 | 133 | 0.011473 | 0.125 | 0.08 | 261 | 0 | 0.364 | 1 | 1 | cs | TRUE
125 | LV_4044-8_0_4_line_125 |  | 115 | 116 | 0.018831 | 0.125 | 0.08 | 261 | 0 | 0.364 | 1 | 1 | cs | TRUE
126 | LV_4044-8_0_4_line_126 |  | 115 | 117 | 0.0010104 | 0.125 | 0.08 | 261 | 0 | 0.364 | 1 | 1 | cs | TRUE
127 | LV_4044-8_0_4_line_127 |  | 116 | 118 | 0.012603 | 0.125 | 0.08 | 261 | 0 | 0.364 | 1 | 1 | cs | TRUE
128 | LV_4044-8_0_4_line_128 |  | 117 | 119 | 0.031129 | 0.125 | 0.08 | 261 | 0 | 0.364 | 1 | 1 | cs | TRUE
129 | LV_4044-8_0_4_line_129 |  | 118 | 120 | 0.00185 | 0.125 | 0.08 | 261 | 0 | 0.364 | 1 | 1 | cs | TRUE
130 | LV_4044-8_0_4_line_130 |  | 120 | 121 | 0.023732 | 0.125 | 0.08 | 261 | 0 | 0.364 | 1 | 1 | cs | TRUE
131 | LV_4044-8_0_4_line_131 |  | 121 | 124 | 0.0057807 | 0.125 | 0.08 | 261 | 0 | 0.364 | 1 | 1 | cs | TRUE
132 | LV_4044-8_0_4_line_132 |  | 123 | 126 | 0.0066232 | 0.125 | 0.08 | 261 | 0 | 0.364 | 1 | 4 | cs | TRUE
133 | LV_4044-8_0_4_line_133 |  | 124 | 129 | 0.016909 | 0.125 | 0.08 | 261 | 0 | 0.364 | 1 | 1 | cs | TRUE
134 | LV_4044-8_0_4_line_134 |  | 125 | 130 | 0.017394 | 0.125 | 0.08 | 261 | 0 | 0.364 | 1 | 1 | cs | TRUE
135 | LV_4044-8_0_4_line_135 |  | 126 | 129 | 0.019734 | 0.125 | 0.08 | 261 | 0 | 0.364 | 1 | 1 | cs | TRUE
136 | LV_4044-8_0_4_line_136 |  | 127 | 128 | 0.0054535 | 0.125 | 0.08 | 261 | 0 | 0.364 | 1 | 4 | cs | TRUE
137 | LV_4044-8_0_4_line_137 |  | 130 | 131 | 0.020228 | 0.125 | 0.08 | 261 | 0 | 0.364 | 1 | 1 | cs | TRUE
138 | LV_4044-8_0_4_line_138 |  | 131 | 159 | 0.028057 | 0.125 | 0.08 | 261 | 0 | 0.364 | 1 | 1 | cs | TRUE
139 | LV_4044-8_0_4_line_139 |  | 133 | 134 | 0.020723 | 0.125 | 0.08 | 261 | 0 | 0.364 | 1 | 1 | cs | TRUE
140 | LV_4044-8_0_4_line_140 |  | 134 | 135 | 0.0087332 | 0.125 | 0.08 | 261 | 0 | 0.364 | 1 | 1 | cs | TRUE
141 | LV_4044-8_0_4_line_141 |  | 135 | 139 | 0.019142 | 0.125 | 0.08 | 261 | 0 | 0.364 | 1 | 1 | cs | TRUE
142 | LV_4044-8_0_4_line_142 |  | 136 | 137 | 0.01633 | 0.125 | 0.08 | 261 | 0 | 0.364 | 1 | 1 | cs | TRUE
143 | LV_4044-8_0_4_line_143 |  | 136 | 138 | 0.003706 | 0.125 | 0.08 | 261 | 0 | 0.364 | 1 | 1 | cs | TRUE
144 | LV_4044-8_0_4_line_144 |  | 138 | 142 | 0.01299 | 0.125 | 0.08 | 261 | 0 | 0.364 | 1 | 1 | cs | TRUE
145 | LV_4044-8_0_4_line_145 |  | 138 | 140 | 0.012661 | 0.125 | 0.08 | 261 | 0 | 0.364 | 1 | 1 | cs | TRUE
146 | LV_4044-8_0_4_line_146 |  | 139 | 147 | 0.024222 | 0.125 | 0.08 | 261 | 0 | 0.364 | 1 | 1 | cs | TRUE
147 | LV_4044-8_0_4_line_147 |  | 140 | 141 | 0.0057495 | 0.125 | 0.08 | 261 | 0 | 0.364 | 1 | 1 | cs | TRUE
148 | LV_4044-8_0_4_line_148 |  | 141 | 143 | 0.058757 | 0.125 | 0.08 | 261 | 0 | 0.364 | 1 | 1 | cs | TRUE
149 | LV_4044-8_0_4_line_149 |  | 142 | 144 | 0.01371 | 0.125 | 0.08 | 261 | 0 | 0.364 | 1 | 1 | cs | TRUE
150 | LV_4044-8_0_4_line_150 |  | 144 | 145 | 0.016074 | 0.125 | 0.08 | 261 | 0 | 0.364 | 1 | 1 | cs | TRUE
151 | LV_4044-8_0_4_line_151 |  | 145 | 146 | 0.0047724 | 0.125 | 0.08 | 261 | 0 | 0.364 | 1 | 1 | cs | TRUE
152 | LV_4044-8_0_4_line_152 |  | 146 | 156 | 0.02032 | 0.125 | 0.08 | 261 | 0 | 0.364 | 1 | 1 | cs | TRUE
153 | LV_4044-8_0_4_line_153 |  | 147 | 148 | 0.00032514 | 0.125 | 0.08 | 261 | 0 | 0.364 | 1 | 1 | cs | TRUE
154 | LV_4044-8_0_4_line_154 |  | 148 | 149 | 0.0096291 | 0.125 | 0.08 | 261 | 0 | 0.364 | 1 | 1 | cs | TRUE
155 | LV_4044-8_0_4_line_155 |  | 149 | 150 | 0.014191 | 0.125 | 0.08 | 261 | 0 | 0.364 | 1 | 1 | cs | TRUE
156 | LV_4044-8_0_4_line_156 |  | 151 | 152 | 0.027222 | 0.125 | 0.08 | 261 | 0 | 0.364 | 1 | 1 | cs | TRUE
157 | LV_4044-8_0_4_line_157 |  | 152 | 153 | 0.031564 | 0.125 | 0.08 | 261 | 0 | 0.364 | 1 | 1 | cs | TRUE
158 | LV_4044-8_0_4_line_158 |  | 153 | 154 | 0.013215 | 0.125 | 0.08 | 261 | 0 | 0.364 | 1 | 1 | cs | TRUE
159 | LV_4044-8_0_4_line_159 |  | 154 | 155 | 0.041746 | 0.125 | 0.08 | 261 | 0 | 0.364 | 1 | 1 | cs | TRUE
160 | LV_4044-8_0_4_line_160 |  | 156 | 157 | 0.027164 | 0.125 | 0.08 | 261 | 0 | 0.364 | 1 | 1 | cs | TRUE
161 | LV_4044-8_0_4_line_161 |  | 157 | 160 | 0.0037305 | 0.125 | 0.08 | 261 | 0 | 0.364 | 1 | 1 | cs | TRUE
162 | LV_4044-8_0_4_line_162 |  | 158 | 162 | 0.012152 | 0.125 | 0.08 | 261 | 0 | 0.364 | 1 | 1 | cs | TRUE
163 | LV_4044-8_0_4_line_163 |  | 158 | 163 | 0.02509 | 0.125 | 0.08 | 261 | 0 | 0.364 | 1 | 1 | cs | TRUE
164 | LV_4044-8_0_4_line_164 |  | 160 | 161 | 0.016432 | 0.125 | 0.08 | 261 | 0 | 0.364 | 1 | 1 | cs | TRUE
165 | LV_4044-8_0_4_line_165 |  | 161 | 181 | 0.0036622 | 0.125 | 0.08 | 261 | 0 | 0.364 | 1 | 1 | cs | TRUE
166 | LV_4044-8_0_4_line_166 |  | 162 | 164 | 0.0024783 | 0.125 | 0.08 | 261 | 0 | 0.364 | 1 | 1 | cs | TRUE
167 | LV_4044-8_0_4_line_167 |  | 164 | 165 | 0.0081215 | 0.125 | 0.08 | 261 | 0 | 0.364 | 1 | 1 | cs | TRUE
168 | LV_4044-8_0_4_line_168 |  | 165 | 166 | 0.0075502 | 0.125 | 0.08 | 261 | 0 | 0.364 | 1 | 1 | cs | TRUE
169 | LV_4044-8_0_4_line_169 |  | 166 | 178 | 0.0044329 | 0.125 | 0.08 | 261 | 0 | 0.364 | 1 | 1 | cs | TRUE
170 | LV_4044-8_0_4_line_170 |  | 167 | 168 | 0.024888 | 0.125 | 0.08 | 261 | 0 | 0.364 | 1 | 1 | cs | TRUE
171 | LV_4044-8_0_4_line_171 |  | 168 | 169 | 0.052833 | 0.125 | 0.08 | 261 | 0 | 0.364 | 1 | 1 | cs | TRUE
172 | LV_4044-8_0_4_line_172 |  | 169 | 170 | 0.020861 | 0.125 | 0.08 | 261 | 0 | 0.364 | 1 | 1 | cs | TRUE
173 | LV_4044-8_0_4_line_173 |  | 170 | 171 | 0.010292 | 0.125 | 0.08 | 261 | 0 | 0.364 | 1 | 1 | cs | TRUE
174 | LV_4044-8_0_4_line_174 |  | 171 | 182 | 0.019426 | 0.125 | 0.08 | 261 | 0 | 0.364 | 1 | 1 | cs | TRUE
175 | LV_4044-8_0_4_line_175 |  | 172 | 173 | 0.32734 | 0.125 | 0.08 | 261 | 0 | 0.364 | 1 | 1 | cs | TRUE
176 | LV_4044-8_0_4_line_176 |  | 173 | 174 | 0.0081324 | 0.125 | 0.08 | 261 | 0 | 0.364 | 1 | 1 | cs | TRUE
177 | LV_4044-8_0_4_line_177 |  | 173 | 175 | 0.021987 | 0.125 | 0.08 | 261 | 0 | 0.364 | 1 | 1 | cs | TRUE
178 | LV_4044-8_0_4_line_178 |  | 175 | 176 | 0.045228 | 0.125 | 0.08 | 261 | 0 | 0.364 | 1 | 1 | cs | TRUE
179 | LV_4044-8_0_4_line_179 |  | 176 | 177 | 0.3222 | 0.125 | 0.08 | 261 | 0 | 0.364 | 1 | 1 | cs | TRUE
180 | LV_4044-8_0_4_line_180 |  | 178 | 179 | 0.01563 | 0.125 | 0.08 | 261 | 0 | 0.364 | 1 | 1 | cs | TRUE
181 | LV_4044-8_0_4_line_181 |  | 179 | 180 | 0.0034647 | 0.125 | 0.08 | 261 | 0 | 0.364 | 1 | 1 | cs | TRUE
182 | LV_4044-8_0_4_line_182 |  | 180 | 181 | 0.011913 | 0.125 | 0.08 | 261 | 0 | 0.364 | 1 | 1 | cs | TRUE
183 | LV_4044-8_0_4_line_183 |  | 182 | 183 | 0.0041146 | 0.125 | 0.08 | 261 | 0 | 0.364 | 1 | 1 | cs | TRUE
184 | LV_4044-8_0_4_line_184 |  | 182 | 184 | 0.010273 | 0.125 | 0.08 | 261 | 0 | 0.364 | 1 | 1 | cs | TRUE
185 | LV_4044-8_0_4_line_185 |  | 183 | 185 | 0.006147 | 0.125 | 0.08 | 261 | 0 | 0.364 | 1 | 1 | cs | TRUE
186 | LV_4044-8_0_4_line_186 |  | 184 | 186 | 0.008278 | 0.125 | 0.08 | 261 | 0 | 0.364 | 1 | 1 | cs | TRUE
187 | LV_4044-8_0_4_line_187 |  | 185 | 187 | 0.044256 | 0.125 | 0.08 | 261 | 0 | 0.364 | 1 | 1 | cs | TRUE
188 | LV_4044-8_0_4_line_188 |  | 186 | 188 | 0.011877 | 0.125 | 0.08 | 261 | 0 | 0.364 | 1 | 1 | cs | TRUE
189 | LV_4044-8_0_4_line_189 |  | 186 | 189 | 0.038506 | 0.125 | 0.08 | 261 | 0 | 0.364 | 1 | 1 | cs | TRUE

## trafo
| name | std_type | hv_bus | lv_bus | sn_mva | vn_hv_kv | vn_lv_kv | vk_percent | vkr_percent | pfe_kw | i0_percent | shift_degree | tap_side | tap_neutral | tap_min | tap_max | tap_step_percent | tap_step_degree | tap_pos | tap_phase_shifter | parallel | df | in_service
0 | LV_4044-8_0_4_trafo_96 | 0.63 MVA 20/0.4 kV | 191 | 128 | 0.63 | 20 | 0.4 | 6 | 1.206 | 1.65 | 0.2619 | 150 | hv | 0 | -2 | 2 | 2.5 | 0 | 0 | FALSE | 1 | 1 | TRUE

## line_geodata
| x0 | y0 | x1 | y1 | x2 | y2 | x3 | y3 | x4 | y4
0 | 2662533.0253 | 1260900.7306 | 2662520.3021 | 1260909.4812 | 2662515.4743 | 1260912.7993 | 2662507.5172 | 1260918.4601
1 | 2662571.838 | 1260876.8241 | 2662541.033 | 1260895.2231 | 2662533.0253 | 1260900.7306
2 | 2662507.5172 | 1260918.4601 | 2662506.4176 | 1260919.2423
3 | 2662562.0376 | 1260857.9511 | 2662571.838 | 1260876.8241
4 | 2662571.838 | 1260876.8241 | 2662589.8357 | 1260868.0636 | 2662595.1783 | 1260878.0607
5 | 2662477.5102 | 1260939.8072 | 2662506.4176 | 1260919.2423
6 | 2662562.0376 | 1260857.9511 | 2662562.5723 | 1260865.2799
7 | 2662562.0376 | 1260857.9511 | 2662560.6982 | 1260854.8353
8 | 2662595.1783 | 1260878.0607 | 2662579.6981 | 1260884.7934
9 | 2662452.2448 | 1260942.4869 | 2662459.3285 | 1260953.1806 | 2662477.5102 | 1260939.8072
10 | 2662477.5102 | 1260939.8072 | 2662496.9537 | 1260979.0464
11 | 2662452.2448 | 1260942.4869 | 2662449.619 | 1260935.6764 | 2662448.2533 | 1260923.4209
12 | 2662422.6109 | 1260978.5229 | 2662459.3285 | 1260953.1806 | 2662452.2448 | 1260942.4869
13 | 2662452.2448 | 1260942.4869 | 2662434.3808 | 1260953.318
14 | 2662506.2784 | 1260997.8646 | 2662496.9537 | 1260979.0464
15 | 2662445.0777 | 1260894.9232 | 2662448.2533 | 1260923.4209
16 | 2662422.6109 | 1260978.5229 | 2662410.8988 | 1260953.6812 | 2662406.6139 | 1260934.1217 | 2662407.4522 | 1260915.3835 | 2662409.6107 | 1260905.2263
17 | 2662405.3973 | 1260973.7268 | 2662429.6589 | 1260956.1809 | 2662434.3808 | 1260953.318
18 | 2662506.2784 | 1260997.8646 | 2662511.1503 | 1261008.9019
19 | 2662506.2784 | 1260997.8646 | 2662516.9831 | 1260992.4848
20 | 2662394.3789 | 1261200.9773 | 2662381.3278 | 1261207.942
21 | 2662368.6136 | 1261214.7269 | 2662381.3278 | 1261207.942
22 | 2662394.3789 | 1261200.9773 | 2662405.6829 | 1261194.9306
23 | 2662368.6136 | 1261214.7269 | 2662364.2192 | 1261217.0724
24 | 2662405.6829 | 1261194.9306 | 2662410.3438 | 1261192.4374
25 | 2662358.3533 | 1261220.2032 | 2662364.2192 | 1261217.0724
26 | 2662385.414 | 1261182.914 | 2662388.8497 | 1261182.9502 | 2662399.5975 | 1261177.4841
27 | 2662385.414 | 1261182.914 | 2662381.7416 | 1261184.8094
28 | 2662399.5975 | 1261177.4841 | 2662406.3277 | 1261174.0613 | 2662409.1511 | 1261174.2912 | 2662417.4292 | 1261170.1639
29 | 2662364.3602 | 1261193.7802 | 2662381.7416 | 1261184.8094
30 | 2662359.4034 | 1261196.3386 | 2662347.3452 | 1261202.5182
31 | 2662359.4034 | 1261196.3386 | 2662364.3602 | 1261193.7802
32 | 2662333.3182 | 1261209.7069 | 2662347.3452 | 1261202.5182
33 | 2662341.3404 | 1261229.2836 | 2662358.3533 | 1261220.2032
34 | 2662436.3243 | 1261160.6789 | 2662431.7415 | 1261162.9434 | 2662428.1953 | 1261164.7962 | 2662417.4292 | 1261170.1639
35 | 2662333.3182 | 1261209.7069 | 2662329.7307 | 1261200.6006
36 | 2662333.3182 | 1261209.7069 | 2662339.2551 | 1261224.1948
37 | 2662341.3404 | 1261229.2836 | 2662339.2551 | 1261224.1948
38 | 2662341.3404 | 1261229.2836 | 2662350.3073 | 1261252.1726
39 | 2662441.4463 | 1261175.8663 | 2662440.4352 | 1261172.8682
40 | 2662441.4463 | 1261175.8663 | 2662449.4005 | 1261199.7122
41 | 2662436.3243 | 1261160.6789 | 2662440.4352 | 1261172.8682
42 | 2662449.4005 | 1261199.7122 | 2662440.5591 | 1261204.3898
43 | 2662449.4005 | 1261199.7122 | 2662473.3793 | 1261188.1902 | 2662492.2927 | 1261196.0734 | 2662499.9422 | 1261201.6805
44 | 2662424.0134 | 1261126.9354 | 2662425.2878 | 1261130.4181 | 2662436.3243 | 1261160.6789
45 | 2662322.427 | 1261182.0608 | 2662329.7307 | 1261200.6006
46 | 2662350.3073 | 1261252.1726 | 2662366.6974 | 1261243.4915
47 | 2662350.3073 | 1261252.1726 | 2662342.9154 | 1261255.6876
48 | 2662342.9154 | 1261255.6876 | 2662338.7544 | 1261257.6662
49 | 2662338.7544 | 1261257.6662 | 2662328.5738 | 1261262.5073
50 | 2662322.427 | 1261182.0608 | 2662318.9119 | 1261174.4963
51 | 2662322.427 | 1261182.0608 | 2662308.5804 | 1261189.1278
52 | 2662408.5795 | 1261221.3086 | 2662417.9268 | 1261240.673
53 | 2662408.5795 | 1261221.3086 | 2662440.5591 | 1261204.3898
54 | 2662426.6682 | 1261258.7824 | 2662417.9268 | 1261240.673
55 | 2662324.5057 | 1261264.4418 | 2662328.5738 | 1261262.5073
56 | 2662499.9422 | 1261201.6805 | 2662506.8852 | 1261203.5441 | 2662526.5105 | 1261201.8168
57 | 2662499.9422 | 1261201.6805 | 2662506.35 | 1261222.2957
58 | 2662421.6928 | 1261136.8961 | 2662423.1604 | 1261136.3556 | 2662421.9984 | 1261131.5064 | 2662425.2878 | 1261130.4181 | 2662424.0134 | 1261126.9354
59 | 2662424.0134 | 1261126.9354 | 2662422.3731 | 1261122.4259
60 | 2662424.0134 | 1261126.9354 | 2662456.7166 | 1261114.5938
61 | 2662506.4568 | 1261222.6395 | 2662506.35 | 1261222.2957
62 | 2662419.1235 | 1261131.8764 | 2662421.6928 | 1261136.8961
63 | 2662405.4397 | 1261149.6674 | 2662423.5036 | 1261142.397 | 2662421.6928 | 1261136.8961
64 | 2662422.3731 | 1261122.4259 | 2662440.552 | 1261114.1902
65 | 2662417.6734 | 1261107.1985 | 2662422.3731 | 1261122.4259
66 | 2662405.4397 | 1261149.6674 | 2662389.2829 | 1261155.3066
67 | 2662500.6182 | 1261243.2404 | 2662510.2686 | 1261234.9028 | 2662506.4568 | 1261222.6395
68 | 2662560.4769 | 1261143.913 | 2662548.1551 | 1261150.2299 | 2662543.3219 | 1261152.6255
69 | 2662569.1725 | 1261139.4552 | 2662560.4769 | 1261143.913
70 | 2662405.3973 | 1260973.7268 | 2662400.9745 | 1260977.9499 | 2662384.2746 | 1260992.3177 | 2662380.2776 | 1260990.4742
71 | 2662380.2776 | 1260990.4742 | 2662375.4997 | 1260994.1027
72 | 2662380.2776 | 1260990.4742 | 2662384.1903 | 1260987.3666
73 | 2662444.5268 | 1260889.9793 | 2662445.0777 | 1260894.9232
74 | 2662356.2548 | 1261008.718 | 2662375.4997 | 1260994.1027
75 | 2662384.1903 | 1260987.3666 | 2662394.5682 | 1260979.1241
76 | 2662444.5268 | 1260889.9793 | 2662443.2861 | 1260878.8457 | 2662442.6916 | 1260877.0057
77 | 2662349.8841 | 1261027.8481 | 2662343.222 | 1261018.6155
78 | 2662349.8841 | 1261027.8481 | 2662313.299 | 1261056.4049
79 | 2662343.222 | 1261018.6155 | 2662335.8723 | 1261015.9918 | 2662313.1393 | 1261017.1886
80 | 2662343.222 | 1261018.6155 | 2662356.2548 | 1261008.718
81 | 2662313.299 | 1261056.4049 | 2662310.9364 | 1261058.2491 | 2662274.6605 | 1261081.8401 | 2662262.0195 | 1261088.0365
82 | 2662454.5049 | 1261036.7465 | 2662445.1742 | 1261043.3196 | 2662442.4911 | 1261045.2099
83 | 2662454.5049 | 1261036.7465 | 2662468.9634 | 1261029.6393
84 | 2662442.4911 | 1261045.2099 | 2662420.8463 | 1261060.4596
85 | 2662468.9634 | 1261029.6393 | 2662475.0866 | 1261026.6294
86 | 2662255.5962 | 1261025.2314 | 2662277.0921 | 1261019.0864 | 2662313.1393 | 1261017.1886
87 | 2662406.3942 | 1261070.6417 | 2662420.8463 | 1261060.4596
88 | 2662511.1503 | 1261008.9019 | 2662475.0866 | 1261026.6294
89 | 2662255.5962 | 1261025.2314 | 2662265.0675 | 1261051.7628
90 | 2662255.5962 | 1261025.2314 | 2662249.8343 | 1261028.5399 | 2662247.1618 | 1261031.3111
91 | 2662511.1503 | 1261008.9019 | 2662520.9826 | 1261030.3341
92 | 2662516.9831 | 1260992.4848 | 2662536.1101 | 1260982.8731
93 | 2662516.9831 | 1260992.4848 | 2662556.5976 | 1260972.5777 | 2662546.2975 | 1260950.922
94 | 2662521.6293 | 1261031.7439 | 2662520.9826 | 1261030.3341
95 | 2662521.6293 | 1261031.7439 | 2662531.2516 | 1261052.7185
96 | 2662531.2516 | 1261052.7185 | 2662534.9767 | 1261060.8385
97 | 2662406.3942 | 1261070.6417 | 2662415.7207 | 1261100.8698
98 | 2662540.7001 | 1261073.342 | 2662540.076 | 1261071.9537 | 2662534.9767 | 1261060.8385
99 | 2662284.2653 | 1261201.5377 | 2662308.5804 | 1261189.1278
100 | 2662284.2653 | 1261201.5377 | 2662282.1902 | 1261202.5968 | 2662278.6953 | 1261203.7533
101 | 2662258.938 | 1261210.2911 | 2662278.6953 | 1261203.7533
102 | 2662258.938 | 1261210.2911 | 2662263.2965 | 1261221.4004
103 | 2662258.938 | 1261210.2911 | 2662257.0549 | 1261210.9135
104 | 2662318.9119 | 1261174.4963 | 2662306.2167 | 1261147.1757 | 2662305.3919 | 1261141.0625 | 2662305.3919 | 1261141.0625
105 | 2662263.2965 | 1261221.4004 | 2662270.8904 | 1261240.7561
106 | 2662243.0282 | 1261215.5498 | 2662257.0549 | 1261210.9135
107 | 2662311.8091 | 1261131.183 | 2662311.5455 | 1261131.3202 | 2662306.9343 | 1261135.5636 | 2662305.3919 | 1261141.0625
108 | 2662272.0884 | 1261243.8096 | 2662270.8904 | 1261240.7561
109 | 2662243.0282 | 1261215.5498 | 2662238.7346 | 1261202.868
110 | 2662243.0282 | 1261215.5498 | 2662241.3722 | 1261216.0995
111 | 2662328.842 | 1261122.3187 | 2662311.8091 | 1261131.183
112 | 2662234.0099 | 1261188.9132 | 2662238.7346 | 1261202.868
113 | 2662224.2422 | 1261221.3121 | 2662229.0542 | 1261220.173 | 2662241.3722 | 1261216.0995
114 | 2662241.3722 | 1261216.0995 | 2662246.0415 | 1261229.2103
115 | 2662224.2422 | 1261221.3121 | 2662220.1479 | 1261222.2809
116 | 2662224.2422 | 1261221.3121 | 2662232.1792 | 1261243.6427
117 | 2662252.7601 | 1261248.0754 | 2662246.0415 | 1261229.2103
118 | 2662220.1479 | 1261222.2809 | 2662216.1269 | 1261209.8295
119 | 2662216.1269 | 1261209.8295 | 2662212.0839 | 1261197.2998
120 | 2662216.1269 | 1261209.8295 | 2662209.1023 | 1261212.0835
121 | 2662341.2701 | 1261115.8508 | 2662328.842 | 1261122.3187
122 | 2662212.0839 | 1261197.2998 | 2662209.7025 | 1261189.9195
123 | 2662242.3513 | 1261272.6449 | 2662246.7264 | 1261285.2305
124 | 2662245.0842 | 1261295.1298 | 2662248.6345 | 1261290.7195 | 2662246.7264 | 1261285.2305
125 | 2662353.2011 | 1261069.4643 | 2662364.0883 | 1261084.8294
126 | 2662353.2011 | 1261069.4643 | 2662352.6169 | 1261068.6398
127 | 2662371.3746 | 1261095.1127 | 2662364.0883 | 1261084.8294
128 | 2662329.768 | 1261070.3785 | 2662345.981 | 1261059.2744 | 2662352.6169 | 1261068.6398
129 | 2662372.8929 | 1261094.0501 | 2662371.3746 | 1261095.1127
130 | 2662372.8929 | 1261094.0501 | 2662381.75 | 1261116.0678
131 | 2662383.9074 | 1261121.4308 | 2662381.75 | 1261116.0678
132 | 2662417.6734 | 1261107.1985 | 2662415.7207 | 1261100.8698
133 | 2662383.9074 | 1261121.4308 | 2662399.4886 | 1261114.8633
134 | 2662440.552 | 1261114.1902 | 2662456.3959 | 1261107.0122
135 | 2662417.6734 | 1261107.1985 | 2662399.4886 | 1261114.8633
136 | 2662384.1339 | 1261157.1038 | 2662389.2829 | 1261155.3066
137 | 2662456.3959 | 1261107.0122 | 2662474.8215 | 1261098.6647
138 | 2662474.8215 | 1261098.6647 | 2662500.378 | 1261087.0867
139 | 2662245.0842 | 1261295.1298 | 2662262.5992 | 1261306.2889
140 | 2662262.5992 | 1261306.2889 | 2662268.3001 | 1261299.6732
141 | 2662280.8258 | 1261285.2123 | 2662280.7168 | 1261285.2641 | 2662268.3001 | 1261299.6732
142 | 2662277.255 | 1261346.3837 | 2662262.3911 | 1261353.1474
143 | 2662277.255 | 1261346.3837 | 2662280.445 | 1261348.2853
144 | 2662280.445 | 1261348.2853 | 2662285.0225 | 1261347.9332 | 2662292.6329 | 1261344.3794
145 | 2662280.445 | 1261348.2853 | 2662280.419 | 1261354.3339 | 2662283.0272 | 1261360.4102
146 | 2662280.8258 | 1261285.2123 | 2662302.7006 | 1261274.8104
147 | 2662285.2951 | 1261365.6936 | 2662283.0272 | 1261360.4102
148 | 2662285.2951 | 1261365.6936 | 2662270.5716 | 1261422.576
149 | 2662305.0548 | 1261338.5788 | 2662292.6329 | 1261344.3794
150 | 2662305.0548 | 1261338.5788 | 2662319.6188 | 1261331.7779
151 | 2662323.9429 | 1261329.7586 | 2662319.6188 | 1261331.7779
152 | 2662323.9429 | 1261329.7586 | 2662342.3542 | 1261321.1611
153 | 2662302.7006 | 1261274.8104 | 2662302.9943 | 1261274.6708
154 | 2662302.9943 | 1261274.6708 | 2662311.6903 | 1261270.5357
155 | 2662324.5057 | 1261264.4418 | 2662311.6903 | 1261270.5357
156 | 2662551.9168 | 1261098.1452 | 2662547.615 | 1261088.7235 | 2662540.7001 | 1261073.342
157 | 2662551.9168 | 1261098.1452 | 2662557.0274 | 1261109.3381 | 2662564.2302 | 1261127.1995
158 | 2662569.1725 | 1261139.4552 | 2662564.2302 | 1261127.1995
159 | 2662569.1725 | 1261139.4552 | 2662606.1893 | 1261120.1557
160 | 2662342.3542 | 1261321.1611 | 2662366.9671 | 1261309.6677
161 | 2662366.9671 | 1261309.6677 | 2662370.3473 | 1261308.0893
162 | 2662426.6682 | 1261258.7824 | 2662429.3156 | 1261264.2588 | 2662430.1135 | 1261270.2756
163 | 2662449.9842 | 1261249.3437 | 2662426.6682 | 1261258.7824
164 | 2662385.236 | 1261301.1367 | 2662370.3473 | 1261308.0893
165 | 2662385.236 | 1261301.1367 | 2662388.5542 | 1261299.5872
166 | 2662430.1135 | 1261270.2756 | 2662430.4393 | 1261272.7324 | 2662430.4393 | 1261272.7324
167 | 2662426.7235 | 1261279.9541 | 2662430.4393 | 1261272.7324
168 | 2662420.3232 | 1261283.9592 | 2662426.7235 | 1261279.9541 | 2662426.7235 | 1261279.9541
169 | 2662420.3232 | 1261283.9592 | 2662416.5654 | 1261286.3107
170 | 2662162.1508 | 1261153.9435 | 2662186.7563 | 1261150.2058
171 | 2662162.1508 | 1261153.9435 | 2662163.1377 | 1261151.0963 | 2662170.8015 | 1261124.5462 | 2662171.6897 | 1261116.0382 | 2662185.1127 | 1261113.6663
172 | 2662191.4219 | 1261094.1294 | 2662186.1754 | 1261104.3373 | 2662185.1127 | 1261113.6663
173 | 2662191.4219 | 1261094.1294 | 2662197.4104 | 1261085.7593
174 | 2662208.7139 | 1261069.9601 | 2662197.4104 | 1261085.7593
175 | 2662500.6182 | 1261243.2404 | 2662692.0601 | 1261508.7586
176 | 2662692.0601 | 1261508.7586 | 2662685.9864 | 1261514.1666 | 2662685.9864 | 1261514.1666
177 | 2662711.2252 | 1261498.1444 | 2662694.1561 | 1261506.8922 | 2662692.0601 | 1261508.7586
178 | 2662711.2252 | 1261498.1444 | 2662701.5108 | 1261518.9234 | 2662692.17 | 1261530.0549 | 2662684.767 | 1261532.5339
179 | 2662684.767 | 1261532.5339 | 2662452.2655 | 1261755.5992
180 | 2662416.5654 | 1261286.3107 | 2662415.3303 | 1261287.0836 | 2662402.488 | 1261293.0805
181 | 2662399.3487 | 1261294.5465 | 2662402.488 | 1261293.0805
182 | 2662388.5542 | 1261299.5872 | 2662399.3487 | 1261294.5465
183 | 2662208.7139 | 1261069.9601 | 2662211.6252 | 1261067.0524
184 | 2662200.1457 | 1261064.2547 | 2662208.7139 | 1261069.9601
185 | 2662211.6252 | 1261067.0524 | 2662215.9743 | 1261062.7084
186 | 2662200.1457 | 1261064.2547 | 2662192.7477 | 1261060.4965
187 | 2662247.1618 | 1261031.3111 | 2662240.6842 | 1261038.0284 | 2662215.9743 | 1261062.7084
188 | 2662192.7477 | 1261060.4965 | 2662198.5322 | 1261050.1239
189 | 2662192.7477 | 1261060.4965 | 2662175.8809 | 1261051.3904 | 2662161.7647 | 1261046.5719 | 2662157.4057 | 1261045.8268

## bus_geodata
| x | y | coords
0 | 2662533.0253 | 1260900.7306
1 | 2662507.5172 | 1260918.4601
2 | 2662571.838 | 1260876.8241
3 | 2662506.4176 | 1260919.2423
4 | 2662562.0376 | 1260857.9511
5 | 2662595.1783 | 1260878.0607
6 | 2662477.5102 | 1260939.8072
7 | 2662562.5723 | 1260865.2799
8 | 2662560.6982 | 1260854.8353
9 | 2662579.6981 | 1260884.7934
10 | 2662452.2448 | 1260942.4869
11 | 2662496.9537 | 1260979.0464
12 | 2662448.2533 | 1260923.4209
13 | 2662422.6109 | 1260978.5229
14 | 2662434.3808 | 1260953.318
15 | 2662409.6107 | 1260905.2263
16 | 2662506.2784 | 1260997.8646
17 | 2662381.3278 | 1261207.942
18 | 2662394.3789 | 1261200.9773
19 | 2662368.6136 | 1261214.7269
20 | 2662405.6829 | 1261194.9306
21 | 2662364.2192 | 1261217.0724
22 | 2662410.3438 | 1261192.4374
23 | 2662385.414 | 1261182.914
24 | 2662399.5975 | 1261177.4841
25 | 2662381.7416 | 1261184.8094
26 | 2662359.4034 | 1261196.3386
27 | 2662347.3452 | 1261202.5182
28 | 2662364.3602 | 1261193.7802
29 | 2662358.3533 | 1261220.2032
30 | 2662417.4292 | 1261170.1639
31 | 2662333.3182 | 1261209.7069
32 | 2662341.3404 | 1261229.2836
33 | 2662441.4463 | 1261175.8663
34 | 2662440.4352 | 1261172.8682
35 | 2662449.4005 | 1261199.7122
36 | 2662436.3243 | 1261160.6789
37 | 2662329.7307 | 1261200.6006
38 | 2662339.2551 | 1261224.1948
39 | 2662350.3073 | 1261252.1726
40 | 2662366.6974 | 1261243.4915
41 | 2662342.9154 | 1261255.6876
42 | 2662338.7544 | 1261257.6662
43 | 2662322.427 | 1261182.0608
44 | 2662408.5796 | 1261221.3086
45 | 2662417.9268 | 1261240.673
46 | 2662440.5591 | 1261204.3898
47 | 2662328.5738 | 1261262.5073
48 | 2662499.9422 | 1261201.6805
49 | 2662424.0134 | 1261126.9354
50 | 2662526.5105 | 1261201.8168
51 | 2662506.35 | 1261222.2957
52 | 2662421.6928 | 1261136.8961
53 | 2662422.3731 | 1261122.4259
54 | 2662456.7166 | 1261114.5938
55 | 2662419.1235 | 1261131.8764
56 | 2662405.4397 | 1261149.6674
57 | 2662506.4568 | 1261222.6395
58 | 2662543.3219 | 1261152.6255
59 | 2662560.4769 | 1261143.913
60 | 2662405.3973 | 1260973.7268
61 | 2662380.2776 | 1260990.4742
62 | 2662445.0777 | 1260894.9232
63 | 2662375.4997 | 1260994.1027
64 | 2662384.1903 | 1260987.3666
65 | 2662444.5268 | 1260889.9793
66 | 2662349.8841 | 1261027.8481
67 | 2662343.222 | 1261018.6156
68 | 2662313.299 | 1261056.4049
69 | 2662454.5049 | 1261036.7465
70 | 2662442.4911 | 1261045.2099
71 | 2662468.9634 | 1261029.6393
72 | 2662356.2548 | 1261008.718
73 | 2662394.5682 | 1260979.1241
74 | 2662442.6916 | 1260877.0057
75 | 2662313.1393 | 1261017.1886
76 | 2662262.0195 | 1261088.0365
77 | 2662420.8463 | 1261060.4596
78 | 2662475.0866 | 1261026.6294
79 | 2662255.5962 | 1261025.2314
80 | 2662511.1503 | 1261008.9019
81 | 2662516.9831 | 1260992.4848
82 | 2662520.9826 | 1261030.3341
83 | 2662536.1101 | 1260982.8731
84 | 2662546.2975 | 1260950.922
85 | 2662521.6293 | 1261031.7439
86 | 2662531.2516 | 1261052.7185
87 | 2662406.3942 | 1261070.6417
88 | 2662534.9767 | 1261060.8385
89 | 2662284.2653 | 1261201.5377
90 | 2662308.5804 | 1261189.1278
91 | 2662278.6953 | 1261203.7533
92 | 2662258.938 | 1261210.2911
93 | 2662318.9119 | 1261174.4963
94 | 2662263.2965 | 1261221.4004
95 | 2662257.0549 | 1261210.9135
96 | 2662305.3919 | 1261141.0625
97 | 2662270.8904 | 1261240.7561
98 | 2662243.0282 | 1261215.5498
99 | 2662311.8091 | 1261131.183
100 | 2662272.0884 | 1261243.8096
101 | 2662238.7346 | 1261202.868
102 | 2662241.3722 | 1261216.0995
103 | 2662234.0099 | 1261188.9132
104 | 2662224.2422 | 1261221.3121
105 | 2662246.0415 | 1261229.2103
106 | 2662220.1479 | 1261222.2809
107 | 2662232.1792 | 1261243.6427
108 | 2662252.7601 | 1261248.0754
109 | 2662216.1269 | 1261209.8295
110 | 2662328.842 | 1261122.3187
111 | 2662212.0839 | 1261197.2998
112 | 2662209.1023 | 1261212.0835
113 | 2662242.3513 | 1261272.6449
114 | 2662246.7264 | 1261285.2305
115 | 2662353.2011 | 1261069.4643
116 | 2662364.0883 | 1261084.8294
117 | 2662352.6169 | 1261068.6398
118 | 2662371.3746 | 1261095.1127
119 | 2662329.768 | 1261070.3785
120 | 2662372.8929 | 1261094.0501
121 | 2662381.75 | 1261116.0678
122 | 2662341.2701 | 1261115.8508
123 | 2662415.7207 | 1261100.8698
124 | 2662383.9074 | 1261121.4308
125 | 2662440.552 | 1261114.1902
126 | 2662417.6734 | 1261107.1985
127 | 2662389.2829 | 1261155.3066
128 | 2662384.1339 | 1261157.1038
129 | 2662399.4886 | 1261114.8633
130 | 2662456.3959 | 1261107.0122
131 | 2662474.8215 | 1261098.6647
132 | 2662209.7025 | 1261189.9195
133 | 2662245.0842 | 1261295.1298
134 | 2662262.5992 | 1261306.2889
135 | 2662268.3001 | 1261299.6732
136 | 2662277.255 | 1261346.3837
137 | 2662262.3911 | 1261353.1474
138 | 2662280.445 | 1261348.2853
139 | 2662280.8258 | 1261285.2123
140 | 2662283.0272 | 1261360.4102
141 | 2662285.2951 | 1261365.6936
142 | 2662292.6329 | 1261344.3794
143 | 2662270.5716 | 1261422.576
144 | 2662305.0548 | 1261338.5788
145 | 2662319.6188 | 1261331.7779
146 | 2662323.9429 | 1261329.7586
147 | 2662302.7006 | 1261274.8104
148 | 2662302.9943 | 1261274.6708
149 | 2662311.6903 | 1261270.5357
150 | 2662324.5057 | 1261264.4418
151 | 2662540.7001 | 1261073.342
152 | 2662551.9168 | 1261098.1452
153 | 2662564.2302 | 1261127.1995
154 | 2662569.1725 | 1261139.4552
155 | 2662606.1893 | 1261120.1557
156 | 2662342.3542 | 1261321.1611
157 | 2662366.9671 | 1261309.6677
158 | 2662426.6682 | 1261258.7824
159 | 2662500.378 | 1261087.0867
160 | 2662370.3473 | 1261308.0893
161 | 2662385.236 | 1261301.1367
162 | 2662430.1135 | 1261270.2756
163 | 2662449.9842 | 1261249.3437
164 | 2662430.4393 | 1261272.7324
165 | 2662426.7235 | 1261279.9541
166 | 2662420.3232 | 1261283.9592
167 | 2662186.7563 | 1261150.2058
168 | 2662162.1508 | 1261153.9435
169 | 2662185.1127 | 1261113.6663
170 | 2662191.4219 | 1261094.1294
171 | 2662197.4104 | 1261085.7593
172 | 2662500.6182 | 1261243.2404
173 | 2662692.0601 | 1261508.7586
174 | 2662685.9864 | 1261514.1666
175 | 2662711.2252 | 1261498.1444
176 | 2662684.767 | 1261532.5339
177 | 2662452.2655 | 1261755.5992
178 | 2662416.5654 | 1261286.3107
179 | 2662402.488 | 1261293.0805
180 | 2662399.3487 | 1261294.5465
181 | 2662388.5542 | 1261299.5872
182 | 2662208.7139 | 1261069.9601
183 | 2662211.6252 | 1261067.0524
184 | 2662200.1457 | 1261064.2547
185 | 2662215.9743 | 1261062.7084
186 | 2662192.7477 | 1261060.4965
187 | 2662247.1618 | 1261031.3111
188 | 2662198.5322 | 1261050.1239
189 | 2662157.4057 | 1261045.8268
190 | 2662265.0675 | 1261051.7628
191 | 2662405.4397 | 1261149.6674

## line_std_types
| c_nf_per_km | r_ohm_per_km | x_ohm_per_km | max_i_ka | type | q_mm2 | alpha | voltage_rating
NAYY 4x50 SE | 210 | 0.642 | 0.083 | 0.142 | cs | 50 | 0.00403 | LV
NAYY 4x120 SE | 264 | 0.225 | 0.08 | 0.242 | cs | 120 | 0.00403 | LV
NAYY 4x150 SE | 261 | 0.208 | 0.08 | 0.27 | cs | 150 | 0.00403 | LV
NA2XS2Y 1x95 RM/25 12/20 kV | 216 | 0.313 | 0.132 | 0.252 | cs | 95 | 0.00403 | MV
NA2XS2Y 1x185 RM/25 12/20 kV | 273 | 0.161 | 0.117 | 0.362 | cs | 185 | 0.00403 | MV
NA2XS2Y 1x240 RM/25 12/20 kV | 304 | 0.122 | 0.112 | 0.421 | cs | 240 | 0.00403 | MV
NA2XS2Y 1x95 RM/25 6/10 kV | 315 | 0.313 | 0.123 | 0.249 | cs | 95 | 0.00403 | MV
NA2XS2Y 1x185 RM/25 6/10 kV | 406 | 0.161 | 0.11 | 0.358 | cs | 185 | 0.00403 | MV
NA2XS2Y 1x240 RM/25 6/10 kV | 456 | 0.122 | 0.105 | 0.416 | cs | 240 | 0.00403 | MV
NA2XS2Y 1x150 RM/25 12/20 kV | 250 | 0.206 | 0.116 | 0.319 | cs | 150 | 0.00403 | MV
NA2XS2Y 1x120 RM/25 12/20 kV | 230 | 0.253 | 0.119 | 0.283 | cs | 120 | 0.00403 | MV
NA2XS2Y 1x70 RM/25 12/20 kV | 190 | 0.443 | 0.132 | 0.22 | cs | 70 | 0.00403 | MV
NA2XS2Y 1x150 RM/25 6/10 kV | 360 | 0.206 | 0.11 | 0.315 | cs | 150 | 0.00403 | MV
NA2XS2Y 1x120 RM/25 6/10 kV | 340 | 0.253 | 0.113 | 0.28 | cs | 120 | 0.00403 | MV
NA2XS2Y 1x70 RM/25 6/10 kV | 280 | 0.443 | 0.123 | 0.217 | cs | 70 | 0.00403 | MV
N2XS(FL)2Y 1x120 RM/35 64/110 kV | 112 | 0.153 | 0.166 | 0.366 | cs | 120 | 0.00393 | HV
N2XS(FL)2Y 1x185 RM/35 64/110 kV | 125 | 0.099 | 0.156 | 0.457 | cs | 185 | 0.00393 | HV
N2XS(FL)2Y 1x240 RM/35 64/110 kV | 135 | 0.075 | 0.149 | 0.526 | cs | 240 | 0.00393 | HV
N2XS(FL)2Y 1x300 RM/35 64/110 kV | 144 | 0.06 | 0.144 | 0.588 | cs | 300 | 0.00393 | HV
15-AL1/3-ST1A 0.4 | 11 | 1.8769 | 0.35 | 0.105 | ol | 16 | 0.00403 | LV
24-AL1/4-ST1A 0.4 | 11.25 | 1.2012 | 0.335 | 0.14 | ol | 24 | 0.00403 | LV
48-AL1/8-ST1A 0.4 | 12.2 | 0.5939 | 0.3 | 0.21 | ol | 48 | 0.00403 | LV
94-AL1/15-ST1A 0.4 | 13.2 | 0.306 | 0.29 | 0.35 | ol | 94 | 0.00403 | LV
34-AL1/6-ST1A 10.0 | 9.7 | 0.8342 | 0.36 | 0.17 | ol | 34 | 0.00403 | MV
48-AL1/8-ST1A 10.0 | 10.1 | 0.5939 | 0.35 | 0.21 | ol | 48 | 0.00403 | MV
70-AL1/11-ST1A 10.0 | 10.4 | 0.4132 | 0.339 | 0.29 | ol | 70 | 0.00403 | MV
94-AL1/15-ST1A 10.0 | 10.75 | 0.306 | 0.33 | 0.35 | ol | 94 | 0.00403 | MV
122-AL1/20-ST1A 10.0 | 11.1 | 0.2376 | 0.323 | 0.41 | ol | 122 | 0.00403 | MV
149-AL1/24-ST1A 10.0 | 11.25 | 0.194 | 0.315 | 0.47 | ol | 149 | 0.00403 | MV
34-AL1/6-ST1A 20.0 | 9.15 | 0.8342 | 0.382 | 0.17 | ol | 34 | 0.00403 | MV
48-AL1/8-ST1A 20.0 | 9.5 | 0.5939 | 0.372 | 0.21 | ol | 48 | 0.00403 | MV
70-AL1/11-ST1A 20.0 | 9.7 | 0.4132 | 0.36 | 0.29 | ol | 70 | 0.00403 | MV
94-AL1/15-ST1A 20.0 | 10 | 0.306 | 0.35 | 0.35 | ol | 94 | 0.00403 | MV
122-AL1/20-ST1A 20.0 | 10.3 | 0.2376 | 0.344 | 0.41 | ol | 122 | 0.00403 | MV
149-AL1/24-ST1A 20.0 | 10.5 | 0.194 | 0.337 | 0.47 | ol | 149 | 0.00403 | MV
184-AL1/30-ST1A 20.0 | 10.75 | 0.1571 | 0.33 | 0.535 | ol | 184 | 0.00403 | MV
243-AL1/39-ST1A 20.0 | 11 | 0.1188 | 0.32 | 0.645 | ol | 243 | 0.00403 | MV
48-AL1/8-ST1A 110.0 | 8 | 0.5939 | 0.46 | 0.21 | ol | 48 | 0.00403 | HV
70-AL1/11-ST1A 110.0 | 8.4 | 0.4132 | 0.45 | 0.29 | ol | 70 | 0.00403 | HV
94-AL1/15-ST1A 110.0 | 8.65 | 0.306 | 0.44 | 0.35 | ol | 94 | 0.00403 | HV
122-AL1/20-ST1A 110.0 | 8.5 | 0.2376 | 0.43 | 0.41 | ol | 122 | 0.00403 | HV
149-AL1/24-ST1A 110.0 | 8.75 | 0.194 | 0.41 | 0.47 | ol | 149 | 0.00403 | HV
184-AL1/30-ST1A 110.0 | 8.8 | 0.1571 | 0.4 | 0.535 | ol | 184 | 0.00403 | HV
243-AL1/39-ST1A 110.0 | 9 | 0.1188 | 0.39 | 0.645 | ol | 243 | 0.00403 | HV
305-AL1/39-ST1A 110.0 | 9.2 | 0.0949 | 0.38 | 0.74 | ol | 305 | 0.00403 | HV
490-AL1/64-ST1A 110.0 | 9.75 | 0.059 | 0.37 | 0.96 | ol | 490 | 0.00403 | HV
679-AL1/86-ST1A 110.0 | 9.95 | 0.042 | 0.36 | 1.15 | ol | 679 | 0.00403 | HV
490-AL1/64-ST1A 220.0 | 10 | 0.059 | 0.285 | 0.96 | ol | 490 | 0.00403 | HV
679-AL1/86-ST1A 220.0 | 11.7 | 0.042 | 0.275 | 1.15 | ol | 679 | 0.00403 | HV
490-AL1/64-ST1A 380.0 | 11 | 0.059 | 0.253 | 0.96 | ol | 490 | 0.00403 | HV
679-AL1/86-ST1A 380.0 | 14.6 | 0.042 | 0.25 | 1.15 | ol | 679 | 0.00403 | HV

## trafo_std_types
| i0_percent | pfe_kw | vkr_percent | sn_mva | vn_lv_kv | vn_hv_kv | vk_percent | shift_degree | vector_group | tap_side | tap_neutral | tap_min | tap_max | tap_step_degree | tap_step_percent | tap_phase_shifter
160 MVA 380/110 kV | 0.06 | 60 | 0.25 | 160 | 110 | 380 | 12.2 | 0 | Yy0 | hv | 0 | -9 | 9 | 0 | 1.5 | FALSE
100 MVA 220/110 kV | 0.06 | 55 | 0.26 | 100 | 110 | 220 | 12 | 0 | Yy0 | hv | 0 | -9 | 9 | 0 | 1.5 | FALSE
63 MVA 110/20 kV | 0.04 | 22 | 0.32 | 63 | 20 | 110 | 18 | 150 | YNd5 | hv | 0 | -9 | 9 | 0 | 1.5 | FALSE
40 MVA 110/20 kV | 0.05 | 18 | 0.34 | 40 | 20 | 110 | 16.2 | 150 | YNd5 | hv | 0 | -9 | 9 | 0 | 1.5 | FALSE
25 MVA 110/20 kV | 0.07 | 14 | 0.41 | 25 | 20 | 110 | 12 | 150 | YNd5 | hv | 0 | -9 | 9 | 0 | 1.5 | FALSE
63 MVA 110/10 kV | 0.04 | 22 | 0.32 | 63 | 10 | 110 | 18 | 150 | YNd5 | hv | 0 | -9 | 9 | 0 | 1.5 | FALSE
40 MVA 110/10 kV | 0.05 | 18 | 0.34 | 40 | 10 | 110 | 16.2 | 150 | YNd5 | hv | 0 | -9 | 9 | 0 | 1.5 | FALSE
25 MVA 110/10 kV | 0.07 | 14 | 0.41 | 25 | 10 | 110 | 12 | 150 | YNd5 | hv | 0 | -9 | 9 | 0 | 1.5 | FALSE
0.25 MVA 20/0.4 kV | 0.32 | 0.8 | 1.44 | 0.25 | 0.4 | 20 | 6 | 150 | Yzn5 | hv | 0 | -2 | 2 | 0 | 2.5 | FALSE
0.4 MVA 20/0.4 kV | 0.3375 | 1.35 | 1.425 | 0.4 | 0.4 | 20 | 6 | 150 | Dyn5 | hv | 0 | -2 | 2 | 0 | 2.5 | FALSE
0.63 MVA 20/0.4 kV | 0.2619 | 1.65 | 1.206 | 0.63 | 0.4 | 20 | 6 | 150 | Dyn5 | hv | 0 | -2 | 2 | 0 | 2.5 | FALSE
0.25 MVA 10/0.4 kV | 0.24 | 0.6 | 1.2 | 0.25 | 0.4 | 10 | 4 | 150 | Dyn5 | hv | 0 | -2 | 2 | 0 | 2.5 | FALSE
0.4 MVA 10/0.4 kV | 0.2375 | 0.95 | 1.325 | 0.4 | 0.4 | 10 | 4 | 150 | Dyn5 | hv | 0 | -2 | 2 | 0 | 2.5 | FALSE
0.63 MVA 10/0.4 kV | 0.1873 | 1.18 | 1.0794 | 0.63 | 0.4 | 10 | 4 | 150 | Dyn5 | hv | 0 | -2 | 2 | 0 | 2.5 | FALSE

## trafo3w_std_types
| sn_hv_mva | sn_mv_mva | sn_lv_mva | vn_hv_kv | vn_mv_kv | vn_lv_kv | vk_hv_percent | vk_mv_percent | vk_lv_percent | vkr_hv_percent | vkr_mv_percent | vkr_lv_percent | pfe_kw | i0_percent | shift_mv_degree | shift_lv_degree | vector_group | tap_side | tap_neutral | tap_min | tap_max | tap_step_percent
63/25/38 MVA 110/20/10 kV | 63 | 25 | 38 | 110 | 20 | 10 | 10.4 | 10.4 | 10.4 | 0.28 | 0.32 | 0.35 | 35 | 0.89 | 0 | 0 | YN0yn0yn0 | hv | 0 | -10 | 10 | 1.2
63/25/38 MVA 110/10/10 kV | 63 | 25 | 38 | 110 | 10 | 10 | 10.4 | 10.4 | 10.4 | 0.28 | 0.32 | 0.35 | 35 | 0.89 | 0 | 0 | YN0yn0yn0 | hv | 0 | -10 | 10 | 1.2

## fuse_std_types
| fuse_type | i_rated_a | t_avg | t_min | t_total | x_avg | x_min | x_total
HV 100A | HV 100A | 100 | 0 | [10.0, 3.64, 0.854, 0.281, 0.1, 0.0531, 0.022, 0.01] | [10.0, 4.267, 1.21, 0.403, 0.1, 0.058, 0.022, 0.01] | 0 | [300.0, 350.0, 450.0, 550.0, 700.0, 850.0, 1200.0, 1752.0] | [600.0, 700.0, 900.0, 1150.0, 1665.0, 2000.0, 3000.0, 4313.0]
HV 10A | HV 10A | 10 | 0 | [10.0, 1675.0, 0.344, 0.156, 0.1, 0.0417, 0.0171, 0.01] | [10.0, 1.3, 0.3, 0.155, 0.1, 0.0555, 0.023, 0.01] | 0 | [30.0, 32.0, 35.0, 37.0, 39.0, 50.0, 70.0, 88.0] | [60.0, 70.0, 80.0, 87.0, 94.0, 110.0, 150.0, 216.0]
HV 125A | HV 125A | 125 | 0 | [10.0, 1.82, 0.344, 0.1, 0.0467, 0.0269, 0.01] | [10.0, 2.478, 0.426, 0.1, 0.0427, 0.0211, 0.01] | 0 | [375.0, 500.0, 700.0, 925.0, 1200.0, 1500.0, 2341.0] | [750.0, 1000.0, 1500.0, 2200.0, 3000.0, 4000.0, 5765.0]
HV 160A | HV 160A | 160 | 0 | [10.0, 4.15, 1.03, 0.198, 0.1, 0.051, 0.0172, 0.01] | [10.0, 2.3, 0.734, 0.274, 0.1, 0.046, 0.0177, 0.01] | 0 | [480.0, 550.0, 700.0, 1000.0, 1260.0, 1600.0, 2500.0, 3227.0] | [960.0, 1300.0, 1700.0, 2200.0, 2996.0, 4000.0, 6000.0, 7946.0]
HV 16A | HV 16A | 16 | 0 | [10.0, 0.352, 0.164, 0.1, 0.0649, 0.0342, 0.01] | [10.0, 2.34, 0.722, 0.181, 0.1, 0.055, 0.0296, 0.01] | 0 | [48.0, 60.0, 65.0, 71.0, 80.0, 100.0, 162.0] | [96.0, 110.0, 125.0, 150.0, 168.0, 200.0, 250.0, 398.0]
HV 200A | HV 200A | 200 | 0 | [10.0, 4.267, 1.21, 0.403, 0.1, 0.058, 0.022, 0.01] | [10.0, 3.73, 1.654, 0.328, 0.1, 0.0531, 0.019, 0.01] | 0 | [600.0, 700.0, 900.0, 1150.0, 1665.0, 2000.0, 3000.0, 4313.0] | [1200.0, 1500.0, 1800.0, 2700.0, 3960.0, 5000.0, 7500.0, 10620.0]
HV 20A | HV 20A | 20 | 0 | [10.0, 1.3, 0.3, 0.155, 0.1, 0.0555, 0.023, 0.01] | [10.0, 1.3, 0.161, 0.1, 0.0611, 0.0399, 0.0141, 0.01] | 0 | [60.0, 70.0, 80.0, 87.0, 94.0, 110.0, 150.0, 216.0] | [120.0, 150.0, 200.0, 223.0, 260.0, 300.0, 450.0, 532.0]
HV 25A | HV 25A | 25 | 0 | [10.0, 2.512, 0.833, 0.299, 0.1, 0.0372, 0.0223, 0.01] | [10.0, 3.125, 0.597, 0.198, 0.1, 0.0378, 0.022, 0.01] | 0 | [75.0, 82.0, 90.0, 100.0, 124.0, 170.0, 200.0, 289.0] | [150.0, 170.0, 210.0, 250.0, 294.0, 400.0, 500.0, 711.0]
HV 31.5A | HV 31.5A | 31.5 | 0 | [10.0, 2.34, 0.722, 0.181, 0.1, 0.055, 0.0296, 0.01] | [10.0, 2.84, 0.368, 0.164, 0.1, 0.0621, 0.0378, 0.0195, 0.01] | 0 | [95.0, 110.0, 125.0, 150.0, 165.0, 200.0, 250.0, 390.0] | [189.0, 220.0, 300.0, 350.0, 393.0, 450.0, 530.0, 700.0, 960.0]
HV 40A | HV 40A | 40 | 0 | [10.0, 1.3, 0.161, 0.1, 0.0611, 0.0399, 0.0141, 0.01] | [10.0, 2.05, 0.369, 0.198, 0.1, 0.051, 0.0298, 0.01] | 0 | [120.0, 150.0, 200.0, 223.0, 260.0, 300.0, 450.0, 532.0] | [240.0, 300.0, 400.0, 450.0, 530.0, 650.0, 800.0, 1311.0]
HV 50A | HV 50A | 50 | 0 | [10.0, 3.215, 0.597, 0.198, 0.1, 0.0378, 0.022, 0.01] | [10.0, 3.64, 0.854, 0.281, 0.1, 0.0531, 0.022, 0.01] | 0 | [150.0, 170.0, 210.0, 250.0, 294.0, 400.0, 500.0, 711.0] | [300.0, 350.0, 450.0, 550.0, 700.0, 850.0, 1200.0, 1752.0]
HV 6.3A | HV 6.3A | 6.3 | 0 | [10.0, 1.39, 0.344, 0.168, 0.1, 0.056, 0.0263, 0.01] | [10.0, 1.711, 0.516, 0.198, 0.1, 0.0634, 0.0303, 0.01] | 0 | [19.0, 19.5, 20.4, 20.8, 22.0, 25.0, 32.0, 48.0] | [38.0, 40.0, 43.0, 48.0, 53.0, 60.0, 75.0, 118.0]
HV 63A | HV 63A | 63 | 0 | [10.0, 2.84, 0.368, 0.164, 0.1, 0.0621, 0.0378, 0.0195, 0.01] | [10.0, 1.82, 0.344, 0.1, 0.0467, 0.0269, 0.01] | 0 | [189.0, 220.0, 300.0, 350.0, 393.0, 450.0, 530.0, 700.0, 961.0] | [378.0, 500.0, 700.0, 934.0, 1200.0, 1500.0, 2366.0]
HV 80A | HV 80A | 80 | 0 | [10.0, 2.05, 0.369, 0.198, 0.1, 0.051, 0.0298, 0.01] | [10.0, 4.15, 1.03, 0.198, 0.1, 0.051, 0.0172, 0.01] | 0 | [240.0, 300.0, 400.0, 450.0, 530.0, 650.0, 800.0, 1311.0] | [480.0, 550.0, 700.0, 1000.0, 1260.0, 1600.0, 2500.0, 3227.0]
Siemens NH-1-100 | Siemens NH-1-100 | 100 | [5400.0, 2000.0, 400.0, 20.0, 1.0, 0.2, 0.012, 0.004] | 0 | 0 | [150.0, 190.0, 250.0, 430.0, 900.0, 1250.0, 2700.0, 3600.0] | 0 | 0
Siemens NH-1-125 | Siemens NH-1-125 | 125 | [4800.0, 120.0, 7.0, 0.1, 0.004] | 0 | 0 | [180.0, 400.0, 740.0, 2000.0, 4250.0] | 0 | 0
Siemens NH-1-16 | Siemens NH-1-16 | 16 | [4000.0, 400.0, 2.0, 0.1, 0.04, 0.01] | 0 | 0 | [26.0, 35.0, 75.0, 150.0, 200.0, 300.0] | 0 | 0
Siemens NH-1-160 | Siemens NH-1-160 | 160 | [4800.0, 120.0, 7.0, 0.1, 0.004] | 0 | 0 | [210.0, 500.0, 900.0, 2300.0, 5000.0] | 0 | 0
Siemens NH-1-25 | Siemens NH-1-25 | 25 | [4000.0, 1000.0, 10.0, 0.2, 0.02, 0.01] | 0 | 0 | [40.0, 50.0, 100.0, 210.0, 400.0, 500.0] | 0 | 0
Siemens NH-1-50 | Siemens NH-1-50 | 50 | [4000.0, 40.0, 4.0, 1.0, 0.02, 0.01] | 0 | 0 | [86.0, 200.0, 300.0, 400.0, 1000.0, 1280.0] | 0 | 0
Siemens NH-1-63 | Siemens NH-1-63 | 63 | [4000.0, 100.0, 10.0, 2.0, 0.04, 0.01] | 0 | 0 | [100.0, 200.0, 300.0, 400.0, 1000.0, 1500.0] | 0 | 0
Siemens NH-1-80 | Siemens NH-1-80 | 80 | [4800.0, 120.0, 7.0, 0.1, 0.01] | 0 | 0 | [150.58, 250.0, 450.0, 1150.0, 2470.0] | 0 | 0
Siemens NH-2-1000 | Siemens NH-2-1000 | 1000 | [4800.0, 120.0, 7.0, 0.1, 0.004] | 0 | 0 | [1900.0, 3500.0, 8400.0, 24000.0, 52000.0] | 0 | 0
Siemens NH-2-200 | Siemens NH-2-200 | 200 | [4800.0, 120.0, 7.0, 0.1, 0.004] | 0 | 0 | [280.0, 650.0, 1200.0, 3000.0, 7000.0] | 0 | 0
Siemens NH-2-224 | Siemens NH-2-224 | 224 | [4800.0, 120.0, 7.0, 0.2, 0.04, 0.004] | 0 | 0 | [400.0, 750.0, 1453.0, 3025.0, 4315.0, 7600.0] | 0 | 0
Siemens NH-2-250 | Siemens NH-2-250 | 250 | [4800.0, 120.0, 7.0, 0.1, 0.004] | 0 | 0 | [450.0, 800.0, 1650.0, 4000.0, 8500.0] | 0 | 0
Siemens NH-2-315 | Siemens NH-2-315 | 315 | [4800.0, 120.0, 7.0, 0.1, 0.004] | 0 | 0 | [550.0, 920.0, 1900.0, 5000.0, 11000.0] | 0 | 0
Siemens NH-2-355 | Siemens NH-2-355 | 355 | [4800.0, 120.0, 6.0, 0.1, 0.004] | 0 | 0 | [650.0, 1116.27, 2350.0, 5840.0, 12790.0] | 0 | 0
Siemens NH-2-400 | Siemens NH-2-400 | 400 | [4800.0, 120.0, 7.0, 0.1, 0.004] | 0 | 0 | [720.0, 1350.0, 2800.0, 6500.0, 15000.0] | 0 | 0
Siemens NH-2-425 | Siemens NH-2-425 | 425 | [4800.0, 120.0, 7.0, 0.1, 0.004] | 0 | 0 | [850.0, 1500.0, 3050.0, 7500.0, 16500.0] | 0 | 0
Siemens NH-2-630 | Siemens NH-2-630 | 630 | [4800.0, 120.0, 7.0, 0.1, 0.004] | 0 | 0 | [1200.0, 2000.0, 4800.0, 12000.0, 26000.0] | 0 | 0

## dtypes
| element | column | dtype
0 | bus | name | object
1 | bus | vn_kv | float64
2 | bus | type | object
3 | bus | zone | object
4 | bus | in_service | bool
5 | load | name | object
6 | load | bus | uint32
7 | load | p_mw | float64
8 | load | q_mvar | float64
9 | load | const_z_percent | float64
10 | load | const_i_percent | float64
11 | load | sn_mva | float64
12 | load | scaling | float64
13 | load | in_service | bool
14 | load | type | object
15 | ext_grid | name | object
16 | ext_grid | bus | uint32
17 | ext_grid | vm_pu | float64
18 | ext_grid | va_degree | float64
19 | ext_grid | slack_weight | float64
20 | ext_grid | in_service | bool
21 | line | name | object
22 | line | std_type | object
23 | line | from_bus | uint32
24 | line | to_bus | uint32
25 | line | length_km | float64
26 | line | r_ohm_per_km | float64
27 | line | x_ohm_per_km | float64
28 | line | c_nf_per_km | float64
29 | line | g_us_per_km | float64
30 | line | max_i_ka | float64
31 | line | df | float64
32 | line | parallel | uint32
33 | line | type | object
34 | line | in_service | bool
35 | trafo | name | object
36 | trafo | std_type | object
37 | trafo | hv_bus | uint32
38 | trafo | lv_bus | uint32
39 | trafo | sn_mva | float64
40 | trafo | vn_hv_kv | float64
41 | trafo | vn_lv_kv | float64
42 | trafo | vk_percent | float64
43 | trafo | vkr_percent | float64
44 | trafo | pfe_kw | float64
45 | trafo | i0_percent | float64
46 | trafo | shift_degree | float64
47 | trafo | tap_side | object
48 | trafo | tap_neutral | int32
49 | trafo | tap_min | int32
50 | trafo | tap_max | int32
51 | trafo | tap_step_percent | float64
52 | trafo | tap_step_degree | float64
53 | trafo | tap_pos | int32
54 | trafo | tap_phase_shifter | bool
55 | trafo | parallel | uint32
56 | trafo | df | float64
57 | trafo | in_service | bool
58 | line_geodata | coords | object
59 | bus_geodata | x | float64
60 | bus_geodata | y | float64
61 | bus_geodata | coords | object

## parameters
| version | format_version | converged | OPF_converged | name | f_hz | sn_mva
0 | 2.14.6 | 2.14.0 | FALSE | FALSE |  | 50 | 1