## bus
| name | vn_kv | type | zone | in_service
0 | bus_LV_4045-13_0_7_node_0 | 0.4 | n |  | TRUE
1 | bus_LV_4045-13_0_7_node_2 | 0.4 | n |  | TRUE
2 | bus_LV_4045-13_0_7_node_5 | 0.4 | n |  | TRUE
3 | bus_LV_4045-13_0_7_node_8 | 0.4 | n |  | TRUE
4 | bus_LV_4045-13_0_7_node_3 | 0.4 | n |  | TRUE
5 | bus_LV_4045-13_0_7_node_7 | 0.4 | n |  | TRUE
6 | bus_LV_4045-13_0_7_node_52 | 0.4 | n |  | TRUE
7 | bus_LV_4045-13_0_7_node_55 | 0.4 | n |  | TRUE
8 | bus_LV_4045-13_0_7_node_4 | 0.4 | n |  | TRUE
9 | bus_LV_4045-13_0_7_node_64 | 0.4 | n |  | TRUE
10 | bus_LV_4045-13_0_7_node_63 | 0.4 | n |  | TRUE
11 | bus_LV_4045-13_0_7_node_70 | 0.4 | n |  | TRUE
12 | bus_LV_4045-13_0_7_node_53 | 0.4 | n |  | TRUE
13 | bus_LV_4045-13_0_7_node_9 | 0.4 | n |  | TRUE
14 | bus_LV_4045-13_0_7_node_13 | 0.4 | n |  | TRUE
15 | bus_LV_4045-13_0_7_node_40 | 0.4 | n |  | TRUE
16 | bus_LV_4045-13_0_7_node_10 | 0.4 | n |  | TRUE
17 | bus_LV_4045-13_0_7_node_42 | 0.4 | n |  | TRUE
18 | bus_LV_4045-13_0_7_node_12 | 0.4 | n |  | TRUE
19 | bus_LV_4045-13_0_7_node_28 | 0.4 | n |  | TRUE
20 | bus_LV_4045-13_0_7_node_26 | 0.4 | n |  | TRUE
21 | bus_LV_4045-13_0_7_node_41 | 0.4 | n |  | TRUE
22 | bus_LV_4045-13_0_7_node_34 | 0.4 | n |  | TRUE
23 | bus_LV_4045-13_0_7_node_17 | 0.4 | n |  | TRUE
24 | bus_LV_4045-13_0_7_node_32 | 0.4 | n |  | TRUE
25 | bus_LV_4045-13_0_7_node_31 | 0.4 | n |  | TRUE
26 | bus_LV_4045-13_0_7_node_18 | 0.4 | n |  | TRUE
27 | bus_LV_4045-13_0_7_node_48 | 0.4 | n |  | TRUE
28 | bus_LV_4045-13_0_7_node_51 | 0.4 | n |  | TRUE
29 | bus_LV_4045-13_0_7_node_19 | 0.4 | n |  | TRUE
30 | bus_LV_4045-13_0_7_node_20 | 0.4 | n |  | TRUE
31 | bus_LV_4045-13_0_7_node_69 | 0.4 | n |  | TRUE
32 | bus_LV_4045-13_0_7_node_58 | 0.4 | n |  | TRUE
33 | bus_LV_4045-13_0_7_node_76 | 0.4 | n |  | TRUE
34 | bus_LV_4045-13_0_7_node_21 | 0.4 | n |  | TRUE
35 | bus_LV_4045-13_0_7_node_22 | 0.4 | n |  | TRUE
36 | bus_LV_4045-13_0_7_node_24 | 0.4 | n |  | TRUE
37 | bus_LV_4045-13_0_7_node_71 | 0.4 | n |  | TRUE
38 | bus_LV_4045-13_0_7_node_25 | 0.4 | n |  | TRUE
39 | bus_LV_4045-13_0_7_node_27 | 0.4 | n |  | TRUE
40 | bus_LV_4045-13_0_7_node_56 | 0.4 | n |  | TRUE
41 | bus_LV_4045-13_0_7_node_54 | 0.4 | n |  | TRUE
42 | bus_LV_4045-13_0_7_node_68 | 0.4 | n |  | TRUE
43 | bus_LV_4045-13_0_7_node_47 | 0.4 | n |  | TRUE
44 | bus_LV_4045-13_0_7_node_36 | 0.4 | n |  | TRUE
45 | bus_LV_4045-13_0_7_node_39 | 0.4 | n |  | TRUE
46 | bus_LV_4045-13_0_7_node_37 | 0.4 | n |  | TRUE
47 | bus_LV_4045-13_0_7_node_46 | 0.4 | n |  | TRUE
48 | bus_LV_4045-13_0_7_node_33 | 0.4 | n |  | TRUE
49 | bus_LV_4045-13_0_7_node_78 | 0.4 | n |  | TRUE
50 | bus_LV_4045-13_0_7_node_77 | 0.4 | n |  | TRUE
51 | bus_LV_4045-13_0_7_node_82 | 0.4 | n |  | TRUE
52 | bus_LV_4045-13_0_7_node_75 | 0.4 | n |  | TRUE
53 | bus_LV_4045-13_0_7_node_30 | 0.4 | n |  | TRUE
54 | bus_LV_4045-13_0_7_node_29 | 0.4 | n |  | TRUE
55 | bus_LV_4045-13_0_7_node_49 | 0.4 | n |  | TRUE
56 | bus_LV_4045-13_0_7_node_66 | 0.4 | n |  | TRUE
57 | bus_LV_4045-13_0_7_node_57 | 0.4 | n |  | TRUE
58 | bus_LV_4045-13_0_7_node_74 | 0.4 | n |  | TRUE
59 | bus_LV_4045-13_0_7_node_81 | 0.4 | n |  | TRUE
60 | bus_LV_4045-13_0_7_node_35 | 0.4 | n |  | TRUE
61 | bus_LV_4045-13_0_7_node_38 | 0.4 | n |  | TRUE
62 | bus_LV_4045-13_0_7_node_50 | 0.4 | n |  | TRUE
63 | bus_LV_4045-13_0_7_node_44 | 0.4 | n |  | TRUE
64 | bus_LV_4045-13_0_7_node_43 | 0.4 | n |  | TRUE
65 | bus_LV_4045-13_0_7_node_45 | 0.4 | n |  | TRUE
66 | bus_LV_4045-13_0_7_node_59 | 0.4 | n |  | TRUE
67 | bus_LV_4045-13_0_7_node_60 | 0.4 | n |  | TRUE
68 | bus_LV_4045-13_0_7_node_62 | 0.4 | n |  | TRUE
69 | bus_LV_4045-13_0_7_node_65 | 0.4 | n |  | TRUE
70 | bus_LV_4045-13_0_7_node_80 | 0.4 | n |  | TRUE
71 | bus_LV_4045-13_0_7_node_72 | 0.4 | n |  | TRUE
72 | bus_LV_4045-13_0_7_node_73 | 0.4 | n |  | TRUE
73 | bus_LV_4045-13_0_7_node_79 | 0.4 | n |  | TRUE
74 | bus_MV_615_0_node_134 | 20 | n |  | TRUE

## load
| name | bus | p_mw | q_mvar | const_z_percent | const_i_percent | sn_mva | scaling | in_service | type
0 | LV_4045-13_0_7_load_0 | 0 | 0.0028739 | 0.00072027 | 0 | 0 |  | 1 | TRUE | wye
1 | LV_4045-13_0_7_load_52 | 6 | 0.038114 | 0.0095522 | 0 | 0 |  | 1 | TRUE | wye
2 | LV_4045-13_0_7_load_64 | 9 | 0.0090428 | 0.0022663 | 0 | 0 |  | 1 | TRUE | wye
3 | LV_4045-13_0_7_load_63 | 10 | 0.010144 | 0.0025423 | 0 | 0 |  | 1 | TRUE | wye
4 | LV_4045-13_0_7_load_70 | 11 | 0.071223 | 0.01785 | 0 | 0 |  | 1 | TRUE | wye
5 | LV_4045-13_0_7_load_53 | 12 | 0.021727 | 0.0054453 | 0 | 0 |  | 1 | TRUE | wye
6 | LV_4045-13_0_7_load_40 | 15 | 0.0030563 | 0.00076599 | 0 | 0 |  | 1 | TRUE | wye
7 | LV_4045-13_0_7_load_42 | 17 | 0.012732 | 0.003191 | 0 | 0 |  | 1 | TRUE | wye
8 | LV_4045-13_0_7_load_28 | 19 | 0.0036572 | 0.00091658 | 0 | 0 |  | 1 | TRUE | wye
9 | LV_4045-13_0_7_load_26 | 20 | 0.0020517 | 0.0005142 | 0 | 0 |  | 1 | TRUE | wye
10 | LV_4045-13_0_7_load_41 | 21 | 0.0025014 | 0.00062692 | 0 | 0 |  | 1 | TRUE | wye
11 | LV_4045-13_0_7_load_34 | 22 | 0.0030202 | 0.00075693 | 0 | 0 |  | 1 | TRUE | wye
12 | LV_4045-13_0_7_load_32 | 24 | 0.0081562 | 0.0020441 | 0 | 0 |  | 1 | TRUE | wye
13 | LV_4045-13_0_7_load_31 | 25 | 0.003525 | 0.00088344 | 0 | 0 |  | 1 | TRUE | wye
14 | LV_4045-13_0_7_load_48 | 27 | 0.010251 | 0.0025693 | 0 | 0 |  | 1 | TRUE | wye
15 | LV_4045-13_0_7_load_51 | 28 | 0.029474 | 0.0073868 | 0 | 0 |  | 1 | TRUE | wye
16 | LV_4045-13_0_7_load_69 | 31 | 0.0068212 | 0.0017096 | 0 | 0 |  | 1 | TRUE | wye
17 | LV_4045-13_0_7_load_76 | 33 | 0.0013529 | 0.00033906 | 0 | 0 |  | 1 | TRUE | wye
18 | LV_4045-13_0_7_load_71 | 37 | 0.0026425 | 0.00066228 | 0 | 0 |  | 1 | TRUE | wye
19 | LV_4045-13_0_7_load_27 | 39 | 0.0028121 | 0.00070478 | 0 | 0 |  | 1 | TRUE | wye
20 | LV_4045-13_0_7_load_56 | 40 | 0.019216 | 0.004816 | 0 | 0 |  | 1 | TRUE | wye
21 | LV_4045-13_0_7_load_54 | 41 | 0.019783 | 0.0049581 | 0 | 0 |  | 1 | TRUE | wye
22 | LV_4045-13_0_7_load_68 | 42 | 0.0068568 | 0.0017185 | 0 | 0 |  | 1 | TRUE | wye
23 | LV_4045-13_0_7_load_47 | 43 | 0.0083902 | 0.0021028 | 0 | 0 |  | 1 | TRUE | wye
24 | LV_4045-13_0_7_load_39 | 45 | 0.0029397 | 0.00073676 | 0 | 0 |  | 1 | TRUE | wye
25 | LV_4045-13_0_7_load_37 | 46 | 0.036263 | 0.0090884 | 0 | 0 |  | 1 | TRUE | wye
26 | LV_4045-13_0_7_load_46 | 47 | 0.0055988 | 0.0014032 | 0 | 0 |  | 1 | TRUE | wye
27 | LV_4045-13_0_7_load_33 | 48 | 0.0090774 | 0.002275 | 0 | 0 |  | 1 | TRUE | wye
28 | LV_4045-13_0_7_load_78 | 49 | 0.0016919 | 0.00042402 | 0 | 0 |  | 1 | TRUE | wye
29 | LV_4045-13_0_7_load_77 | 50 | 0.0019213 | 0.00048152 | 0 | 0 |  | 1 | TRUE | wye
30 | LV_4045-13_0_7_load_82 | 51 | 0.0011023 | 0.00027626 | 0 | 0 |  | 1 | TRUE | wye
31 | LV_4045-13_0_7_load_75 | 52 | 0.002683 | 0.00067243 | 0 | 0 |  | 1 | TRUE | wye
32 | LV_4045-13_0_7_load_30 | 53 | 0.0095113 | 0.0023837 | 0 | 0 |  | 1 | TRUE | wye
33 | LV_4045-13_0_7_load_29 | 54 | 0.0024264 | 0.00060812 | 0 | 0 |  | 1 | TRUE | wye
34 | LV_4045-13_0_7_load_57 | 57 | 0.091614 | 0.022961 | 0 | 0 |  | 1 | TRUE | wye
35 | LV_4045-13_0_7_load_74 | 58 | 0.0011036 | 0.0002766 | 0 | 0 |  | 1 | TRUE | wye
36 | LV_4045-13_0_7_load_81 | 59 | 0.0086277 | 0.0021623 | 0 | 0 |  | 1 | TRUE | wye
37 | LV_4045-13_0_7_load_38 | 61 | 0.0024998 | 0.00062651 | 0 | 0 |  | 1 | TRUE | wye
38 | LV_4045-13_0_7_load_50 | 62 | 0.0089014 | 0.0022309 | 0 | 0 |  | 1 | TRUE | wye
39 | LV_4045-13_0_7_load_44 | 63 | 0.0050841 | 0.0012742 | 0 | 0 |  | 1 | TRUE | wye
40 | LV_4045-13_0_7_load_43 | 64 | 0.011274 | 0.0028256 | 0 | 0 |  | 1 | TRUE | wye
41 | LV_4045-13_0_7_load_45 | 65 | 0.027132 | 0.0067998 | 0 | 0 |  | 1 | TRUE | wye
42 | LV_4045-13_0_7_load_59 | 66 | 0.0018285 | 0.00045827 | 0 | 0 |  | 1 | TRUE | wye
43 | LV_4045-13_0_7_load_60 | 67 | 0.0011027 | 0.00027636 | 0 | 0 |  | 1 | TRUE | wye
44 | LV_4045-13_0_7_load_65 | 69 | 0.0079299 | 0.0019874 | 0 | 0 |  | 1 | TRUE | wye
45 | LV_4045-13_0_7_load_80 | 70 | 0.0015124 | 0.00037904 | 0 | 0 |  | 1 | TRUE | wye
46 | LV_4045-13_0_7_load_72 | 71 | 0.0013093 | 0.00032813 | 0 | 0 |  | 1 | TRUE | wye
47 | LV_4045-13_0_7_load_73 | 72 | 0.0011027 | 0.00027636 | 0 | 0 |  | 1 | TRUE | wye
48 | LV_4045-13_0_7_load_79 | 73 | 0.0024657 | 0.00061797 | 0 | 0 |  | 1 | TRUE | wye

## ext_grid
| name | bus | vm_pu | va_degree | slack_weight | in_service
0 |  | 26 | 1 | 0 | 1 | TRUE

## line
| name | std_type | from_bus | to_bus | length_km | r_ohm_per_km | x_ohm_per_km | c_nf_per_km | g_us_per_km | max_i_ka | df | parallel | type | in_service
0 | LV_4045-13_0_7_line_0 |  | 0 | 1 | 0.0060204 | 0.125 | 0.08 | 261 | 0 | 0.364 | 1 | 1 | cs | TRUE
1 | LV_4045-13_0_7_line_1 |  | 1 | 2 | 0.004422 | 0.125 | 0.08 | 261 | 0 | 0.364 | 1 | 1 | cs | TRUE
2 | LV_4045-13_0_7_line_2 |  | 1 | 3 | 0.032421 | 0.125 | 0.08 | 261 | 0 | 0.364 | 1 | 1 | cs | TRUE
3 | LV_4045-13_0_7_line_3 |  | 2 | 11 | 0.014126 | 0.125 | 0.08 | 261 | 0 | 0.364 | 1 | 1 | cs | TRUE
4 | LV_4045-13_0_7_line_4 |  | 3 | 12 | 0.019672 | 0.125 | 0.08 | 261 | 0 | 0.364 | 1 | 1 | cs | TRUE
5 | LV_4045-13_0_7_line_5 |  | 4 | 5 | 0.034895 | 0.125 | 0.08 | 261 | 0 | 0.364 | 1 | 3 | cs | TRUE
6 | LV_4045-13_0_7_line_6 |  | 4 | 6 | 0.025953 | 0.125 | 0.08 | 261 | 0 | 0.364 | 1 | 3 | cs | TRUE
7 | LV_4045-13_0_7_line_7 |  | 4 | 7 | 0.014932 | 0.125 | 0.08 | 261 | 0 | 0.364 | 1 | 1 | cs | TRUE
8 | LV_4045-13_0_7_line_8 |  | 5 | 10 | 0.022301 | 0.125 | 0.08 | 261 | 0 | 0.364 | 1 | 2 | cs | TRUE
9 | LV_4045-13_0_7_line_9 |  | 6 | 26 | 0.054585 | 0.125 | 0.08 | 261 | 0 | 0.364 | 1 | 3 | cs | TRUE
10 | LV_4045-13_0_7_line_10 |  | 7 | 40 | 0.041278 | 0.125 | 0.08 | 261 | 0 | 0.364 | 1 | 1 | cs | TRUE
11 | LV_4045-13_0_7_line_11 |  | 7 | 41 | 0.018878 | 0.125 | 0.08 | 261 | 0 | 0.364 | 1 | 1 | cs | TRUE
12 | LV_4045-13_0_7_line_12 |  | 8 | 9 | 0.052244 | 0.125 | 0.08 | 261 | 0 | 0.364 | 1 | 1 | cs | TRUE
13 | LV_4045-13_0_7_line_13 |  | 8 | 10 | 0.022837 | 0.125 | 0.08 | 261 | 0 | 0.364 | 1 | 1 | cs | TRUE
14 | LV_4045-13_0_7_line_14 |  | 9 | 42 | 0.016462 | 0.125 | 0.08 | 261 | 0 | 0.364 | 1 | 1 | cs | TRUE
15 | LV_4045-13_0_7_line_15 |  | 11 | 36 | 0.021461 | 0.125 | 0.08 | 261 | 0 | 0.364 | 1 | 1 | cs | TRUE
16 | LV_4045-13_0_7_line_16 |  | 12 | 16 | 0.01753 | 0.125 | 0.08 | 261 | 0 | 0.364 | 1 | 2 | cs | TRUE
17 | LV_4045-13_0_7_line_17 |  | 13 | 14 | 0.091077 | 0.125 | 0.08 | 261 | 0 | 0.364 | 1 | 1 | cs | TRUE
18 | LV_4045-13_0_7_line_18 |  | 13 | 15 | 0.048306 | 0.125 | 0.08 | 261 | 0 | 0.364 | 1 | 1 | cs | TRUE
19 | LV_4045-13_0_7_line_19 |  | 14 | 21 | 0.029412 | 0.125 | 0.08 | 261 | 0 | 0.364 | 1 | 1 | cs | TRUE
20 | LV_4045-13_0_7_line_20 |  | 14 | 22 | 0.057121 | 0.125 | 0.08 | 261 | 0 | 0.364 | 1 | 1 | cs | TRUE
21 | LV_4045-13_0_7_line_21 |  | 15 | 45 | 0.0024577 | 0.125 | 0.08 | 261 | 0 | 0.364 | 1 | 1 | cs | TRUE
22 | LV_4045-13_0_7_line_22 |  | 16 | 17 | 0.033755 | 0.125 | 0.08 | 261 | 0 | 0.364 | 1 | 3 | cs | TRUE
23 | LV_4045-13_0_7_line_23 |  | 17 | 46 | 0.0089969 | 0.125 | 0.08 | 261 | 0 | 0.364 | 1 | 3 | cs | TRUE
24 | LV_4045-13_0_7_line_24 |  | 18 | 19 | 0.015935 | 0.125 | 0.08 | 261 | 0 | 0.364 | 1 | 1 | cs | TRUE
25 | LV_4045-13_0_7_line_25 |  | 18 | 20 | 0.034284 | 0.125 | 0.08 | 261 | 0 | 0.364 | 1 | 1 | cs | TRUE
26 | LV_4045-13_0_7_line_26 |  | 19 | 35 | 0.01698 | 0.125 | 0.08 | 261 | 0 | 0.364 | 1 | 1 | cs | TRUE
27 | LV_4045-13_0_7_line_27 |  | 20 | 38 | 0.011665 | 0.125 | 0.08 | 261 | 0 | 0.364 | 1 | 1 | cs | TRUE
28 | LV_4045-13_0_7_line_28 |  | 21 | 47 | 0.022577 | 0.125 | 0.08 | 261 | 0 | 0.364 | 1 | 1 | cs | TRUE
29 | LV_4045-13_0_7_line_29 |  | 22 | 48 | 0.030226 | 0.125 | 0.08 | 261 | 0 | 0.364 | 1 | 1 | cs | TRUE
30 | LV_4045-13_0_7_line_30 |  | 23 | 24 | 0.019636 | 0.125 | 0.08 | 261 | 0 | 0.364 | 1 | 1 | cs | TRUE
31 | LV_4045-13_0_7_line_31 |  | 23 | 25 | 0.030447 | 0.125 | 0.08 | 261 | 0 | 0.364 | 1 | 1 | cs | TRUE
32 | LV_4045-13_0_7_line_32 |  | 24 | 34 | 0.0056579 | 0.125 | 0.08 | 261 | 0 | 0.364 | 1 | 1 | cs | TRUE
33 | LV_4045-13_0_7_line_33 |  | 26 | 27 | 0.015852 | 0.125 | 0.08 | 261 | 0 | 0.364 | 1 | 1 | cs | TRUE
34 | LV_4045-13_0_7_line_34 |  | 26 | 28 | 0.016049 | 0.125 | 0.08 | 261 | 0 | 0.364 | 1 | 3 | cs | TRUE
35 | LV_4045-13_0_7_line_35 |  | 28 | 55 | 0.018995 | 0.125 | 0.08 | 261 | 0 | 0.364 | 1 | 3 | cs | TRUE
36 | LV_4045-13_0_7_line_36 |  | 29 | 30 | 0.020572 | 0.125 | 0.08 | 261 | 0 | 0.364 | 1 | 1 | cs | TRUE
37 | LV_4045-13_0_7_line_37 |  | 29 | 31 | 0.011328 | 0.125 | 0.08 | 261 | 0 | 0.364 | 1 | 1 | cs | TRUE
38 | LV_4045-13_0_7_line_38 |  | 30 | 32 | 0.013733 | 0.125 | 0.08 | 261 | 0 | 0.364 | 1 | 1 | cs | TRUE
39 | LV_4045-13_0_7_line_39 |  | 30 | 33 | 0.047696 | 0.125 | 0.08 | 261 | 0 | 0.364 | 1 | 1 | cs | TRUE
40 | LV_4045-13_0_7_line_40 |  | 31 | 56 | 0.029636 | 0.125 | 0.08 | 261 | 0 | 0.364 | 1 | 1 | cs | TRUE
41 | LV_4045-13_0_7_line_41 |  | 32 | 57 | 0.022129 | 0.125 | 0.08 | 261 | 0 | 0.364 | 1 | 1 | cs | TRUE
42 | LV_4045-13_0_7_line_42 |  | 33 | 58 | 0.017312 | 0.125 | 0.08 | 261 | 0 | 0.364 | 1 | 1 | cs | TRUE
43 | LV_4045-13_0_7_line_43 |  | 34 | 35 | 0.009359 | 0.125 | 0.08 | 261 | 0 | 0.364 | 1 | 1 | cs | TRUE
44 | LV_4045-13_0_7_line_44 |  | 36 | 37 | 0.020669 | 0.125 | 0.08 | 261 | 0 | 0.364 | 1 | 1 | cs | TRUE
45 | LV_4045-13_0_7_line_45 |  | 36 | 38 | 0.014426 | 0.125 | 0.08 | 261 | 0 | 0.364 | 1 | 1 | cs | TRUE
46 | LV_4045-13_0_7_line_46 |  | 37 | 59 | 0.013945 | 0.125 | 0.08 | 261 | 0 | 0.364 | 1 | 1 | cs | TRUE
47 | LV_4045-13_0_7_line_47 |  | 38 | 39 | 0.021795 | 0.125 | 0.08 | 261 | 0 | 0.364 | 1 | 1 | cs | TRUE
48 | LV_4045-13_0_7_line_48 |  | 39 | 54 | 0.057422 | 0.125 | 0.08 | 261 | 0 | 0.364 | 1 | 1 | cs | TRUE
49 | LV_4045-13_0_7_line_49 |  | 42 | 56 | 0.00241 | 0.125 | 0.08 | 261 | 0 | 0.364 | 1 | 1 | cs | TRUE
50 | LV_4045-13_0_7_line_50 |  | 43 | 44 | 0.020429 | 0.125 | 0.08 | 261 | 0 | 0.364 | 1 | 1 | cs | TRUE
51 | LV_4045-13_0_7_line_51 |  | 44 | 55 | 0.010186 | 0.125 | 0.08 | 261 | 0 | 0.364 | 1 | 3 | cs | TRUE
52 | LV_4045-13_0_7_line_52 |  | 44 | 60 | 0.003845 | 0.125 | 0.08 | 261 | 0 | 0.364 | 1 | 3 | cs | TRUE
53 | LV_4045-13_0_7_line_53 |  | 46 | 60 | 0.018266 | 0.125 | 0.08 | 261 | 0 | 0.364 | 1 | 3 | cs | TRUE
54 | LV_4045-13_0_7_line_54 |  | 47 | 63 | 0.015825 | 0.125 | 0.08 | 261 | 0 | 0.364 | 1 | 1 | cs | TRUE
55 | LV_4045-13_0_7_line_55 |  | 48 | 60 | 0.035819 | 0.125 | 0.08 | 261 | 0 | 0.364 | 1 | 1 | cs | TRUE
56 | LV_4045-13_0_7_line_56 |  | 49 | 50 | 0.022481 | 0.125 | 0.08 | 261 | 0 | 0.364 | 1 | 1 | cs | TRUE
57 | LV_4045-13_0_7_line_57 |  | 50 | 73 | 0.024189 | 0.125 | 0.08 | 261 | 0 | 0.364 | 1 | 1 | cs | TRUE
58 | LV_4045-13_0_7_line_58 |  | 51 | 52 | 0.0066299 | 0.125 | 0.08 | 261 | 0 | 0.364 | 1 | 1 | cs | TRUE
59 | LV_4045-13_0_7_line_59 |  | 52 | 72 | 0.018568 | 0.125 | 0.08 | 261 | 0 | 0.364 | 1 | 1 | cs | TRUE
60 | LV_4045-13_0_7_line_60 |  | 53 | 54 | 0.038142 | 0.125 | 0.08 | 261 | 0 | 0.364 | 1 | 1 | cs | TRUE
61 | LV_4045-13_0_7_line_61 |  | 56 | 69 | 0.030595 | 0.125 | 0.08 | 261 | 0 | 0.364 | 1 | 1 | cs | TRUE
62 | LV_4045-13_0_7_line_62 |  | 58 | 71 | 5.331e-05 | 0.125 | 0.08 | 261 | 0 | 0.364 | 1 | 1 | cs | TRUE
63 | LV_4045-13_0_7_line_63 |  | 59 | 70 | 0.0062709 | 0.125 | 0.08 | 261 | 0 | 0.364 | 1 | 1 | cs | TRUE
64 | LV_4045-13_0_7_line_64 |  | 60 | 61 | 0.026889 | 0.125 | 0.08 | 261 | 0 | 0.364 | 1 | 1 | cs | TRUE
65 | LV_4045-13_0_7_line_65 |  | 61 | 62 | 0.0001779 | 0.125 | 0.08 | 261 | 0 | 0.364 | 1 | 1 | cs | TRUE
66 | LV_4045-13_0_7_line_66 |  | 63 | 64 | 0.00081207 | 0.125 | 0.08 | 261 | 0 | 0.364 | 1 | 1 | cs | TRUE
67 | LV_4045-13_0_7_line_67 |  | 64 | 65 | 0.025671 | 0.125 | 0.08 | 261 | 0 | 0.364 | 1 | 1 | cs | TRUE
68 | LV_4045-13_0_7_line_68 |  | 66 | 67 | 0.013776 | 0.125 | 0.08 | 261 | 0 | 0.364 | 1 | 1 | cs | TRUE
69 | LV_4045-13_0_7_line_69 |  | 67 | 68 | 0.00062827 | 0.125 | 0.08 | 261 | 0 | 0.364 | 1 | 1 | cs | TRUE
70 | LV_4045-13_0_7_line_70 |  | 68 | 69 | 0.0058668 | 0.125 | 0.08 | 261 | 0 | 0.364 | 1 | 1 | cs | TRUE
71 | LV_4045-13_0_7_line_71 |  | 70 | 73 | 0.023018 | 0.125 | 0.08 | 261 | 0 | 0.364 | 1 | 1 | cs | TRUE
72 | LV_4045-13_0_7_line_72 |  | 71 | 72 | 0.00015006 | 0.125 | 0.08 | 261 | 0 | 0.364 | 1 | 1 | cs | TRUE

## trafo
| name | std_type | hv_bus | lv_bus | sn_mva | vn_hv_kv | vn_lv_kv | vk_percent | vkr_percent | pfe_kw | i0_percent | shift_degree | tap_side | tap_neutral | tap_min | tap_max | tap_step_percent | tap_step_degree | tap_pos | tap_phase_shifter | parallel | df | in_service
0 | LV_4045-13_0_7_trafo_18 | 0.63 MVA 20/0.4 kV | 74 | 26 | 0.63 | 20 | 0.4 | 6 | 1.206 | 1.65 | 0.2619 | 150 | hv | 0 | -2 | 2 | 2.5 | 0 | 0 | FALSE | 1 | 1 | TRUE

## line_geodata
| x0 | y0 | x1 | y1 | x2 | y2 | x3 | y3 | x4 | y4
0 | 2667386.8879 | 1257310.4181 | 2667392.2133 | 1257307.61
1 | 2667386.8879 | 1257310.4181 | 2667383.062 | 1257312.654
2 | 2667371.5515 | 1257291.7967 | 2667378.9943 | 1257287.7895 | 2667383.3482 | 1257300.7708 | 2667386.8879 | 1257310.4181
3 | 2667383.062 | 1257312.654 | 2667390.076 | 1257324.9157
4 | 2667371.5515 | 1257291.7967 | 2667370.4908 | 1257286.2694 | 2667363.8162 | 1257273.9131
5 | 2667258.9732 | 1257379.9036 | 2667262.4538 | 1257383.4902 | 2667265.356 | 1257386.8812 | 2667246.0232 | 1257403.407
6 | 2667258.9732 | 1257379.9036 | 2667272.0685 | 1257368.8331 | 2667278.8757 | 1257363.2482
7 | 2667258.9732 | 1257379.9036 | 2667252.1261 | 1257385.908 | 2667247.3746 | 1257389.3232
8 | 2667246.0232 | 1257403.407 | 2667258.9823 | 1257421.5563
9 | 2667323.3345 | 1257331.822 | 2667299.9796 | 1257345.9335 | 2667278.8757 | 1257363.2482
10 | 2667247.3746 | 1257389.3232 | 2667228.2573 | 1257352.7391
11 | 2667247.3746 | 1257389.3232 | 2667233.208 | 1257401.8005
12 | 2667278.6068 | 1257409.8818 | 2667305.5673 | 1257454.6321 | 2667305.5673 | 1257454.6321
13 | 2667278.6068 | 1257409.8818 | 2667271.9202 | 1257413.7198 | 2667263.5747 | 1257418.8732 | 2667258.9823 | 1257421.5563
14 | 2667320.2087 | 1257447.1071 | 2667305.5673 | 1257454.6321
15 | 2667400.7319 | 1257343.5443 | 2667390.076 | 1257324.9157
16 | 2667355.4847 | 1257258.4896 | 2667363.8162 | 1257273.9131
17 | 2667182.2561 | 1257263.114 | 2667154.8735 | 1257256.7321 | 2667166.5249 | 1257241.998 | 2667197.0274 | 1257210.0429
18 | 2667197.0274 | 1257210.0429 | 2667220.9245 | 1257252.0235
19 | 2667182.2561 | 1257263.114 | 2667182.8726 | 1257267.2574 | 2667195.9071 | 1257288.8512
20 | 2667182.2561 | 1257263.114 | 2667233.2204 | 1257273.9226 | 2667238.1285 | 1257274.9906
21 | 2667220.9245 | 1257252.0235 | 2667222.1404 | 1257254.1594
22 | 2667355.4847 | 1257258.4896 | 2667347.3087 | 1257263.3112 | 2667326.2853 | 1257275.4236
23 | 2667318.4897 | 1257279.9149 | 2667326.2853 | 1257275.4236
24 | 2667449.9086 | 1257329.8387 | 2667453.0948 | 1257335.4235 | 2667455.815 | 1257340.2247 | 2667457.7982 | 1257343.6832
25 | 2667449.9086 | 1257329.8387 | 2667419.0837 | 1257344.8461
26 | 2667468.3844 | 1257356.1462 | 2667465.4464 | 1257355.2342 | 2667462.1881 | 1257351.3387 | 2667457.7982 | 1257343.6832
27 | 2667409.2583 | 1257350.9913 | 2667413.4215 | 1257347.6028 | 2667419.0837 | 1257344.8461
28 | 2667207.5743 | 1257308.1799 | 2667195.9071 | 1257288.8512
29 | 2667238.1285 | 1257274.9906 | 2667267.663 | 1257281.4174
30 | 2667490.4474 | 1257362.1131 | 2667487.2908 | 1257367.1585 | 2667483.1455 | 1257369.6353 | 2667478.6474 | 1257369.9843 | 2667474.3325 | 1257369.4792
31 | 2667490.4474 | 1257362.1131 | 2667504.5005 | 1257389.123
32 | 2667471.508 | 1257364.5768 | 2667474.3325 | 1257369.4792
33 | 2667323.3345 | 1257331.822 | 2667336.526 | 1257323.0322
34 | 2667323.3345 | 1257331.822 | 2667315.5082 | 1257317.8105
35 | 2667307.3943 | 1257300.6402 | 2667314.74 | 1257316.4353 | 2667315.5082 | 1257317.8105
36 | 2667346.2923 | 1257414.2322 | 2667354.8 | 1257395.493
37 | 2667346.2923 | 1257414.2322 | 2667341.6057 | 1257424.5449
38 | 2667357.5542 | 1257382.0701 | 2667355.353 | 1257390.6291 | 2667354.8 | 1257395.493
39 | 2667354.8 | 1257395.493 | 2667378.9564 | 1257436.6188
40 | 2667322.3522 | 1257446.0054 | 2667337.0424 | 1257434.5863 | 2667341.6057 | 1257424.5449
41 | 2667357.5542 | 1257382.0701 | 2667344.3571 | 1257364.307
42 | 2667378.9564 | 1257436.6188 | 2667387.7246 | 1257451.5464
43 | 2667471.508 | 1257364.5768 | 2667469.477 | 1257362.163 | 2667468.4089 | 1257359.2821 | 2667468.3844 | 1257356.1462
44 | 2667400.7319 | 1257343.5443 | 2667411.1916 | 1257361.3712
45 | 2667400.7319 | 1257343.5443 | 2667404.2358 | 1257341.7718 | 2667406.3343 | 1257345.5429 | 2667409.2583 | 1257350.9913
46 | 2667411.1916 | 1257361.3712 | 2667418.2486 | 1257373.3988
47 | 2667409.2583 | 1257350.9913 | 2667419.9761 | 1257369.9687
48 | 2667419.9761 | 1257369.9687 | 2667431.5948 | 1257390.5412 | 2667449.6135 | 1257419.1318
49 | 2667322.3522 | 1257446.0054 | 2667320.2087 | 1257447.1071
50 | 2667306.0116 | 1257290.9397 | 2667310.4622 | 1257292.7805 | 2667324.7425 | 1257299.0924
51 | 2667307.3943 | 1257300.6402 | 2667308.2211 | 1257296.8913 | 2667306.0116 | 1257290.9397
52 | 2667306.0116 | 1257290.9397 | 2667302.6627 | 1257289.0335
53 | 2667302.6627 | 1257289.0335 | 2667318.4897 | 1257279.9149
54 | 2667215.7523 | 1257321.7282 | 2667207.5743 | 1257308.1799
55 | 2667302.6627 | 1257289.0335 | 2667267.663 | 1257281.4174
56 | 2667445.5171 | 1257419.3978 | 2667457.5873 | 1257438.3637
57 | 2667445.5171 | 1257419.3978 | 2667441.9393 | 1257413.776 | 2667433.0705 | 1257398.6605
58 | 2667397.2315 | 1257467.7317 | 2667400.5893 | 1257473.4484
59 | 2667397.2315 | 1257467.7317 | 2667387.8276 | 1257451.7218
60 | 2667449.6135 | 1257419.1318 | 2667455.6286 | 1257428.6761 | 2667470.1065 | 1257451.301
61 | 2667322.3522 | 1257446.0054 | 2667338.87 | 1257471.7579
62 | 2667387.7516 | 1257451.5924 | 2667387.7246 | 1257451.5464
63 | 2667418.2486 | 1257373.3988 | 2667421.422 | 1257378.8074
64 | 2667302.6627 | 1257289.0335 | 2667279.0033 | 1257301.81
65 | 2667278.8468 | 1257301.8945 | 2667279.0033 | 1257301.81
66 | 2667216.1719 | 1257322.4234 | 2667215.7523 | 1257321.7282
67 | 2667236.0227 | 1257323.9465 | 2667220.9816 | 1257330.3916 | 2667216.1719 | 1257322.4234
68 | 2667349.0323 | 1257489.2886 | 2667342.3426 | 1257477.2454
69 | 2667342.3426 | 1257477.2454 | 2667342.0375 | 1257476.6962
70 | 2667342.0375 | 1257476.6962 | 2667338.87 | 1257471.7579
71 | 2667433.0705 | 1257398.6605 | 2667421.422 | 1257378.8074
72 | 2667387.8276 | 1257451.7218 | 2667387.7516 | 1257451.5924

## bus_geodata
| x | y | coords
0 | 2667392.2133 | 1257307.61
1 | 2667386.8879 | 1257310.4181
2 | 2667383.062 | 1257312.654
3 | 2667371.5514 | 1257291.7967
4 | 2667258.9732 | 1257379.9036
5 | 2667246.0232 | 1257403.407
6 | 2667278.8757 | 1257363.2482
7 | 2667247.3746 | 1257389.3232
8 | 2667278.6068 | 1257409.8818
9 | 2667305.5673 | 1257454.6321
10 | 2667258.9823 | 1257421.5563
11 | 2667390.076 | 1257324.9157
12 | 2667363.8162 | 1257273.9131
13 | 2667197.0274 | 1257210.0429
14 | 2667182.2561 | 1257263.114
15 | 2667220.9245 | 1257252.0235
16 | 2667355.4847 | 1257258.4896
17 | 2667326.2853 | 1257275.4236
18 | 2667449.9086 | 1257329.8387
19 | 2667457.7982 | 1257343.6832
20 | 2667419.0837 | 1257344.8461
21 | 2667195.9071 | 1257288.8512
22 | 2667238.1285 | 1257274.9906
23 | 2667490.4474 | 1257362.113
24 | 2667474.3325 | 1257369.4792
25 | 2667504.5005 | 1257389.123
26 | 2667323.3345 | 1257331.822
27 | 2667336.526 | 1257323.0322
28 | 2667315.5082 | 1257317.8105
29 | 2667346.2923 | 1257414.2322
30 | 2667354.8 | 1257395.493
31 | 2667341.6057 | 1257424.5449
32 | 2667357.5542 | 1257382.0701
33 | 2667378.9564 | 1257436.6188
34 | 2667471.508 | 1257364.5768
35 | 2667468.3844 | 1257356.1462
36 | 2667400.7319 | 1257343.5443
37 | 2667411.1916 | 1257361.3712
38 | 2667409.2583 | 1257350.9913
39 | 2667419.9761 | 1257369.9687
40 | 2667228.2573 | 1257352.7391
41 | 2667233.208 | 1257401.8005
42 | 2667320.2087 | 1257447.1071
43 | 2667324.7425 | 1257299.0924
44 | 2667306.0116 | 1257290.9397
45 | 2667222.1404 | 1257254.1594
46 | 2667318.4897 | 1257279.9149
47 | 2667207.5743 | 1257308.1799
48 | 2667267.663 | 1257281.4174
49 | 2667457.5873 | 1257438.3637
50 | 2667445.5171 | 1257419.3978
51 | 2667400.5893 | 1257473.4484
52 | 2667397.2315 | 1257467.7317
53 | 2667470.1065 | 1257451.301
54 | 2667449.6135 | 1257419.1318
55 | 2667307.3943 | 1257300.6402
56 | 2667322.3522 | 1257446.0054
57 | 2667344.3571 | 1257364.307
58 | 2667387.7246 | 1257451.5464
59 | 2667418.2486 | 1257373.3988
60 | 2667302.6627 | 1257289.0335
61 | 2667279.0033 | 1257301.81
62 | 2667278.8468 | 1257301.8945
63 | 2667215.7523 | 1257321.7282
64 | 2667216.1719 | 1257322.4234
65 | 2667236.0227 | 1257323.9465
66 | 2667349.0323 | 1257489.2886
67 | 2667342.3426 | 1257477.2454
68 | 2667342.0375 | 1257476.6962
69 | 2667338.87 | 1257471.7579
70 | 2667421.422 | 1257378.8074
71 | 2667387.7516 | 1257451.5924
72 | 2667387.8276 | 1257451.7218
73 | 2667433.0705 | 1257398.6605
74 | 2667325.3274 | 1257334.9469

## line_std_types
| c_nf_per_km | r_ohm_per_km | x_ohm_per_km | max_i_ka | type | q_mm2 | alpha | voltage_rating
NAYY 4x50 SE | 210 | 0.642 | 0.083 | 0.142 | cs | 50 | 0.00403 | LV
NAYY 4x120 SE | 264 | 0.225 | 0.08 | 0.242 | cs | 120 | 0.00403 | LV
NAYY 4x150 SE | 261 | 0.208 | 0.08 | 0.27 | cs | 150 | 0.00403 | LV
NA2XS2Y 1x95 RM/25 12/20 kV | 216 | 0.313 | 0.132 | 0.252 | cs | 95 | 0.00403 | MV
NA2XS2Y 1x185 RM/25 12/20 kV | 273 | 0.161 | 0.117 | 0.362 | cs | 185 | 0.00403 | MV
NA2XS2Y 1x240 RM/25 12/20 kV | 304 | 0.122 | 0.112 | 0.421 | cs | 240 | 0.00403 | MV
NA2XS2Y 1x95 RM/25 6/10 kV | 315 | 0.313 | 0.123 | 0.249 | cs | 95 | 0.00403 | MV
NA2XS2Y 1x185 RM/25 6/10 kV | 406 | 0.161 | 0.11 | 0.358 | cs | 185 | 0.00403 | MV
NA2XS2Y 1x240 RM/25 6/10 kV | 456 | 0.122 | 0.105 | 0.416 | cs | 240 | 0.00403 | MV
NA2XS2Y 1x150 RM/25 12/20 kV | 250 | 0.206 | 0.116 | 0.319 | cs | 150 | 0.00403 | MV
NA2XS2Y 1x120 RM/25 12/20 kV | 230 | 0.253 | 0.119 | 0.283 | cs | 120 | 0.00403 | MV
NA2XS2Y 1x70 RM/25 12/20 kV | 190 | 0.443 | 0.132 | 0.22 | cs | 70 | 0.00403 | MV
NA2XS2Y 1x150 RM/25 6/10 kV | 360 | 0.206 | 0.11 | 0.315 | cs | 150 | 0.00403 | MV
NA2XS2Y 1x120 RM/25 6/10 kV | 340 | 0.253 | 0.113 | 0.28 | cs | 120 | 0.00403 | MV
NA2XS2Y 1x70 RM/25 6/10 kV | 280 | 0.443 | 0.123 | 0.217 | cs | 70 | 0.00403 | MV
N2XS(FL)2Y 1x120 RM/35 64/110 kV | 112 | 0.153 | 0.166 | 0.366 | cs | 120 | 0.00393 | HV
N2XS(FL)2Y 1x185 RM/35 64/110 kV | 125 | 0.099 | 0.156 | 0.457 | cs | 185 | 0.00393 | HV
N2XS(FL)2Y 1x240 RM/35 64/110 kV | 135 | 0.075 | 0.149 | 0.526 | cs | 240 | 0.00393 | HV
N2XS(FL)2Y 1x300 RM/35 64/110 kV | 144 | 0.06 | 0.144 | 0.588 | cs | 300 | 0.00393 | HV
15-AL1/3-ST1A 0.4 | 11 | 1.8769 | 0.35 | 0.105 | ol | 16 | 0.00403 | LV
24-AL1/4-ST1A 0.4 | 11.25 | 1.2012 | 0.335 | 0.14 | ol | 24 | 0.00403 | LV
48-AL1/8-ST1A 0.4 | 12.2 | 0.5939 | 0.3 | 0.21 | ol | 48 | 0.00403 | LV
94-AL1/15-ST1A 0.4 | 13.2 | 0.306 | 0.29 | 0.35 | ol | 94 | 0.00403 | LV
34-AL1/6-ST1A 10.0 | 9.7 | 0.8342 | 0.36 | 0.17 | ol | 34 | 0.00403 | MV
48-AL1/8-ST1A 10.0 | 10.1 | 0.5939 | 0.35 | 0.21 | ol | 48 | 0.00403 | MV
70-AL1/11-ST1A 10.0 | 10.4 | 0.4132 | 0.339 | 0.29 | ol | 70 | 0.00403 | MV
94-AL1/15-ST1A 10.0 | 10.75 | 0.306 | 0.33 | 0.35 | ol | 94 | 0.00403 | MV
122-AL1/20-ST1A 10.0 | 11.1 | 0.2376 | 0.323 | 0.41 | ol | 122 | 0.00403 | MV
149-AL1/24-ST1A 10.0 | 11.25 | 0.194 | 0.315 | 0.47 | ol | 149 | 0.00403 | MV
34-AL1/6-ST1A 20.0 | 9.15 | 0.8342 | 0.382 | 0.17 | ol | 34 | 0.00403 | MV
48-AL1/8-ST1A 20.0 | 9.5 | 0.5939 | 0.372 | 0.21 | ol | 48 | 0.00403 | MV
70-AL1/11-ST1A 20.0 | 9.7 | 0.4132 | 0.36 | 0.29 | ol | 70 | 0.00403 | MV
94-AL1/15-ST1A 20.0 | 10 | 0.306 | 0.35 | 0.35 | ol | 94 | 0.00403 | MV
122-AL1/20-ST1A 20.0 | 10.3 | 0.2376 | 0.344 | 0.41 | ol | 122 | 0.00403 | MV
149-AL1/24-ST1A 20.0 | 10.5 | 0.194 | 0.337 | 0.47 | ol | 149 | 0.00403 | MV
184-AL1/30-ST1A 20.0 | 10.75 | 0.1571 | 0.33 | 0.535 | ol | 184 | 0.00403 | MV
243-AL1/39-ST1A 20.0 | 11 | 0.1188 | 0.32 | 0.645 | ol | 243 | 0.00403 | MV
48-AL1/8-ST1A 110.0 | 8 | 0.5939 | 0.46 | 0.21 | ol | 48 | 0.00403 | HV
70-AL1/11-ST1A 110.0 | 8.4 | 0.4132 | 0.45 | 0.29 | ol | 70 | 0.00403 | HV
94-AL1/15-ST1A 110.0 | 8.65 | 0.306 | 0.44 | 0.35 | ol | 94 | 0.00403 | HV
122-AL1/20-ST1A 110.0 | 8.5 | 0.2376 | 0.43 | 0.41 | ol | 122 | 0.00403 | HV
149-AL1/24-ST1A 110.0 | 8.75 | 0.194 | 0.41 | 0.47 | ol | 149 | 0.00403 | HV
184-AL1/30-ST1A 110.0 | 8.8 | 0.1571 | 0.4 | 0.535 | ol | 184 | 0.00403 | HV
243-AL1/39-ST1A 110.0 | 9 | 0.1188 | 0.39 | 0.645 | ol | 243 | 0.00403 | HV
305-AL1/39-ST1A 110.0 | 9.2 | 0.0949 | 0.38 | 0.74 | ol | 305 | 0.00403 | HV
490-AL1/64-ST1A 110.0 | 9.75 | 0.059 | 0.37 | 0.96 | ol | 490 | 0.00403 | HV
679-AL1/86-ST1A 110.0 | 9.95 | 0.042 | 0.36 | 1.15 | ol | 679 | 0.00403 | HV
490-AL1/64-ST1A 220.0 | 10 | 0.059 | 0.285 | 0.96 | ol | 490 | 0.00403 | HV
679-AL1/86-ST1A 220.0 | 11.7 | 0.042 | 0.275 | 1.15 | ol | 679 | 0.00403 | HV
490-AL1/64-ST1A 380.0 | 11 | 0.059 | 0.253 | 0.96 | ol | 490 | 0.00403 | HV
679-AL1/86-ST1A 380.0 | 14.6 | 0.042 | 0.25 | 1.15 | ol | 679 | 0.00403 | HV

## trafo_std_types
| i0_percent | pfe_kw | vkr_percent | sn_mva | vn_lv_kv | vn_hv_kv | vk_percent | shift_degree | vector_group | tap_side | tap_neutral | tap_min | tap_max | tap_step_degree | tap_step_percent | tap_phase_shifter
160 MVA 380/110 kV | 0.06 | 60 | 0.25 | 160 | 110 | 380 | 12.2 | 0 | Yy0 | hv | 0 | -9 | 9 | 0 | 1.5 | FALSE
100 MVA 220/110 kV | 0.06 | 55 | 0.26 | 100 | 110 | 220 | 12 | 0 | Yy0 | hv | 0 | -9 | 9 | 0 | 1.5 | FALSE
63 MVA 110/20 kV | 0.04 | 22 | 0.32 | 63 | 20 | 110 | 18 | 150 | YNd5 | hv | 0 | -9 | 9 | 0 | 1.5 | FALSE
40 MVA 110/20 kV | 0.05 | 18 | 0.34 | 40 | 20 | 110 | 16.2 | 150 | YNd5 | hv | 0 | -9 | 9 | 0 | 1.5 | FALSE
25 MVA 110/20 kV | 0.07 | 14 | 0.41 | 25 | 20 | 110 | 12 | 150 | YNd5 | hv | 0 | -9 | 9 | 0 | 1.5 | FALSE
63 MVA 110/10 kV | 0.04 | 22 | 0.32 | 63 | 10 | 110 | 18 | 150 | YNd5 | hv | 0 | -9 | 9 | 0 | 1.5 | FALSE
40 MVA 110/10 kV | 0.05 | 18 | 0.34 | 40 | 10 | 110 | 16.2 | 150 | YNd5 | hv | 0 | -9 | 9 | 0 | 1.5 | FALSE
25 MVA 110/10 kV | 0.07 | 14 | 0.41 | 25 | 10 | 110 | 12 | 150 | YNd5 | hv | 0 | -9 | 9 | 0 | 1.5 | FALSE
0.25 MVA 20/0.4 kV | 0.32 | 0.8 | 1.44 | 0.25 | 0.4 | 20 | 6 | 150 | Yzn5 | hv | 0 | -2 | 2 | 0 | 2.5 | FALSE
0.4 MVA 20/0.4 kV | 0.3375 | 1.35 | 1.425 | 0.4 | 0.4 | 20 | 6 | 150 | Dyn5 | hv | 0 | -2 | 2 | 0 | 2.5 | FALSE
0.63 MVA 20/0.4 kV | 0.2619 | 1.65 | 1.206 | 0.63 | 0.4 | 20 | 6 | 150 | Dyn5 | hv | 0 | -2 | 2 | 0 | 2.5 | FALSE
0.25 MVA 10/0.4 kV | 0.24 | 0.6 | 1.2 | 0.25 | 0.4 | 10 | 4 | 150 | Dyn5 | hv | 0 | -2 | 2 | 0 | 2.5 | FALSE
0.4 MVA 10/0.4 kV | 0.2375 | 0.95 | 1.325 | 0.4 | 0.4 | 10 | 4 | 150 | Dyn5 | hv | 0 | -2 | 2 | 0 | 2.5 | FALSE
0.63 MVA 10/0.4 kV | 0.1873 | 1.18 | 1.0794 | 0.63 | 0.4 | 10 | 4 | 150 | Dyn5 | hv | 0 | -2 | 2 | 0 | 2.5 | FALSE

## trafo3w_std_types
| sn_hv_mva | sn_mv_mva | sn_lv_mva | vn_hv_kv | vn_mv_kv | vn_lv_kv | vk_hv_percent | vk_mv_percent | vk_lv_percent | vkr_hv_percent | vkr_mv_percent | vkr_lv_percent | pfe_kw | i0_percent | shift_mv_degree | shift_lv_degree | vector_group | tap_side | tap_neutral | tap_min | tap_max | tap_step_percent
63/25/38 MVA 110/20/10 kV | 63 | 25 | 38 | 110 | 20 | 10 | 10.4 | 10.4 | 10.4 | 0.28 | 0.32 | 0.35 | 35 | 0.89 | 0 | 0 | YN0yn0yn0 | hv | 0 | -10 | 10 | 1.2
63/25/38 MVA 110/10/10 kV | 63 | 25 | 38 | 110 | 10 | 10 | 10.4 | 10.4 | 10.4 | 0.28 | 0.32 | 0.35 | 35 | 0.89 | 0 | 0 | YN0yn0yn0 | hv | 0 | -10 | 10 | 1.2

## fuse_std_types
| fuse_type | i_rated_a | t_avg | t_min | t_total | x_avg | x_min | x_total
HV 100A | HV 100A | 100 | 0 | [10.0, 3.64, 0.854, 0.281, 0.1, 0.0531, 0.022, 0.01] | [10.0, 4.267, 1.21, 0.403, 0.1, 0.058, 0.022, 0.01] | 0 | [300.0, 350.0, 450.0, 550.0, 700.0, 850.0, 1200.0, 1752.0] | [600.0, 700.0, 900.0, 1150.0, 1665.0, 2000.0, 3000.0, 4313.0]
HV 10A | HV 10A | 10 | 0 | [10.0, 1675.0, 0.344, 0.156, 0.1, 0.0417, 0.0171, 0.01] | [10.0, 1.3, 0.3, 0.155, 0.1, 0.0555, 0.023, 0.01] | 0 | [30.0, 32.0, 35.0, 37.0, 39.0, 50.0, 70.0, 88.0] | [60.0, 70.0, 80.0, 87.0, 94.0, 110.0, 150.0, 216.0]
HV 125A | HV 125A | 125 | 0 | [10.0, 1.82, 0.344, 0.1, 0.0467, 0.0269, 0.01] | [10.0, 2.478, 0.426, 0.1, 0.0427, 0.0211, 0.01] | 0 | [375.0, 500.0, 700.0, 925.0, 1200.0, 1500.0, 2341.0] | [750.0, 1000.0, 1500.0, 2200.0, 3000.0, 4000.0, 5765.0]
HV 160A | HV 160A | 160 | 0 | [10.0, 4.15, 1.03, 0.198, 0.1, 0.051, 0.0172, 0.01] | [10.0, 2.3, 0.734, 0.274, 0.1, 0.046, 0.0177, 0.01] | 0 | [480.0, 550.0, 700.0, 1000.0, 1260.0, 1600.0, 2500.0, 3227.0] | [960.0, 1300.0, 1700.0, 2200.0, 2996.0, 4000.0, 6000.0, 7946.0]
HV 16A | HV 16A | 16 | 0 | [10.0, 0.352, 0.164, 0.1, 0.0649, 0.0342, 0.01] | [10.0, 2.34, 0.722, 0.181, 0.1, 0.055, 0.0296, 0.01] | 0 | [48.0, 60.0, 65.0, 71.0, 80.0, 100.0, 162.0] | [96.0, 110.0, 125.0, 150.0, 168.0, 200.0, 250.0, 398.0]
HV 200A | HV 200A | 200 | 0 | [10.0, 4.267, 1.21, 0.403, 0.1, 0.058, 0.022, 0.01] | [10.0, 3.73, 1.654, 0.328, 0.1, 0.0531, 0.019, 0.01] | 0 | [600.0, 700.0, 900.0, 1150.0, 1665.0, 2000.0, 3000.0, 4313.0] | [1200.0, 1500.0, 1800.0, 2700.0, 3960.0, 5000.0, 7500.0, 10620.0]
HV 20A | HV 20A | 20 | 0 | [10.0, 1.3, 0.3, 0.155, 0.1, 0.0555, 0.023, 0.01] | [10.0, 1.3, 0.161, 0.1, 0.0611, 0.0399, 0.0141, 0.01] | 0 | [60.0, 70.0, 80.0, 87.0, 94.0, 110.0, 150.0, 216.0] | [120.0, 150.0, 200.0, 223.0, 260.0, 300.0, 450.0, 532.0]
HV 25A | HV 25A | 25 | 0 | [10.0, 2.512, 0.833, 0.299, 0.1, 0.0372, 0.0223, 0.01] | [10.0, 3.125, 0.597, 0.198, 0.1, 0.0378, 0.022, 0.01] | 0 | [75.0, 82.0, 90.0, 100.0, 124.0, 170.0, 200.0, 289.0] | [150.0, 170.0, 210.0, 250.0, 294.0, 400.0, 500.0, 711.0]
HV 31.5A | HV 31.5A | 31.5 | 0 | [10.0, 2.34, 0.722, 0.181, 0.1, 0.055, 0.0296, 0.01] | [10.0, 2.84, 0.368, 0.164, 0.1, 0.0621, 0.0378, 0.0195, 0.01] | 0 | [95.0, 110.0, 125.0, 150.0, 165.0, 200.0, 250.0, 390.0] | [189.0, 220.0, 300.0, 350.0, 393.0, 450.0, 530.0, 700.0, 960.0]
HV 40A | HV 40A | 40 | 0 | [10.0, 1.3, 0.161, 0.1, 0.0611, 0.0399, 0.0141, 0.01] | [10.0, 2.05, 0.369, 0.198, 0.1, 0.051, 0.0298, 0.01] | 0 | [120.0, 150.0, 200.0, 223.0, 260.0, 300.0, 450.0, 532.0] | [240.0, 300.0, 400.0, 450.0, 530.0, 650.0, 800.0, 1311.0]
HV 50A | HV 50A | 50 | 0 | [10.0, 3.215, 0.597, 0.198, 0.1, 0.0378, 0.022, 0.01] | [10.0, 3.64, 0.854, 0.281, 0.1, 0.0531, 0.022, 0.01] | 0 | [150.0, 170.0, 210.0, 250.0, 294.0, 400.0, 500.0, 711.0] | [300.0, 350.0, 450.0, 550.0, 700.0, 850.0, 1200.0, 1752.0]
HV 6.3A | HV 6.3A | 6.3 | 0 | [10.0, 1.39, 0.344, 0.168, 0.1, 0.056, 0.0263, 0.01] | [10.0, 1.711, 0.516, 0.198, 0.1, 0.0634, 0.0303, 0.01] | 0 | [19.0, 19.5, 20.4, 20.8, 22.0, 25.0, 32.0, 48.0] | [38.0, 40.0, 43.0, 48.0, 53.0, 60.0, 75.0, 118.0]
HV 63A | HV 63A | 63 | 0 | [10.0, 2.84, 0.368, 0.164, 0.1, 0.0621, 0.0378, 0.0195, 0.01] | [10.0, 1.82, 0.344, 0.1, 0.0467, 0.0269, 0.01] | 0 | [189.0, 220.0, 300.0, 350.0, 393.0, 450.0, 530.0, 700.0, 961.0] | [378.0, 500.0, 700.0, 934.0, 1200.0, 1500.0, 2366.0]
HV 80A | HV 80A | 80 | 0 | [10.0, 2.05, 0.369, 0.198, 0.1, 0.051, 0.0298, 0.01] | [10.0, 4.15, 1.03, 0.198, 0.1, 0.051, 0.0172, 0.01] | 0 | [240.0, 300.0, 400.0, 450.0, 530.0, 650.0, 800.0, 1311.0] | [480.0, 550.0, 700.0, 1000.0, 1260.0, 1600.0, 2500.0, 3227.0]
Siemens NH-1-100 | Siemens NH-1-100 | 100 | [5400.0, 2000.0, 400.0, 20.0, 1.0, 0.2, 0.012, 0.004] | 0 | 0 | [150.0, 190.0, 250.0, 430.0, 900.0, 1250.0, 2700.0, 3600.0] | 0 | 0
Siemens NH-1-125 | Siemens NH-1-125 | 125 | [4800.0, 120.0, 7.0, 0.1, 0.004] | 0 | 0 | [180.0, 400.0, 740.0, 2000.0, 4250.0] | 0 | 0
Siemens NH-1-16 | Siemens NH-1-16 | 16 | [4000.0, 400.0, 2.0, 0.1, 0.04, 0.01] | 0 | 0 | [26.0, 35.0, 75.0, 150.0, 200.0, 300.0] | 0 | 0
Siemens NH-1-160 | Siemens NH-1-160 | 160 | [4800.0, 120.0, 7.0, 0.1, 0.004] | 0 | 0 | [210.0, 500.0, 900.0, 2300.0, 5000.0] | 0 | 0
Siemens NH-1-25 | Siemens NH-1-25 | 25 | [4000.0, 1000.0, 10.0, 0.2, 0.02, 0.01] | 0 | 0 | [40.0, 50.0, 100.0, 210.0, 400.0, 500.0] | 0 | 0
Siemens NH-1-50 | Siemens NH-1-50 | 50 | [4000.0, 40.0, 4.0, 1.0, 0.02, 0.01] | 0 | 0 | [86.0, 200.0, 300.0, 400.0, 1000.0, 1280.0] | 0 | 0
Siemens NH-1-63 | Siemens NH-1-63 | 63 | [4000.0, 100.0, 10.0, 2.0, 0.04, 0.01] | 0 | 0 | [100.0, 200.0, 300.0, 400.0, 1000.0, 1500.0] | 0 | 0
Siemens NH-1-80 | Siemens NH-1-80 | 80 | [4800.0, 120.0, 7.0, 0.1, 0.01] | 0 | 0 | [150.58, 250.0, 450.0, 1150.0, 2470.0] | 0 | 0
Siemens NH-2-1000 | Siemens NH-2-1000 | 1000 | [4800.0, 120.0, 7.0, 0.1, 0.004] | 0 | 0 | [1900.0, 3500.0, 8400.0, 24000.0, 52000.0] | 0 | 0
Siemens NH-2-200 | Siemens NH-2-200 | 200 | [4800.0, 120.0, 7.0, 0.1, 0.004] | 0 | 0 | [280.0, 650.0, 1200.0, 3000.0, 7000.0] | 0 | 0
Siemens NH-2-224 | Siemens NH-2-224 | 224 | [4800.0, 120.0, 7.0, 0.2, 0.04, 0.004] | 0 | 0 | [400.0, 750.0, 1453.0, 3025.0, 4315.0, 7600.0] | 0 | 0
Siemens NH-2-250 | Siemens NH-2-250 | 250 | [4800.0, 120.0, 7.0, 0.1, 0.004] | 0 | 0 | [450.0, 800.0, 1650.0, 4000.0, 8500.0] | 0 | 0
Siemens NH-2-315 | Siemens NH-2-315 | 315 | [4800.0, 120.0, 7.0, 0.1, 0.004] | 0 | 0 | [550.0, 920.0, 1900.0, 5000.0, 11000.0] | 0 | 0
Siemens NH-2-355 | Siemens NH-2-355 | 355 | [4800.0, 120.0, 6.0, 0.1, 0.004] | 0 | 0 | [650.0, 1116.27, 2350.0, 5840.0, 12790.0] | 0 | 0
Siemens NH-2-400 | Siemens NH-2-400 | 400 | [4800.0, 120.0, 7.0, 0.1, 0.004] | 0 | 0 | [720.0, 1350.0, 2800.0, 6500.0, 15000.0] | 0 | 0
Siemens NH-2-425 | Siemens NH-2-425 | 425 | [4800.0, 120.0, 7.0, 0.1, 0.004] | 0 | 0 | [850.0, 1500.0, 3050.0, 7500.0, 16500.0] | 0 | 0
Siemens NH-2-630 | Siemens NH-2-630 | 630 | [4800.0, 120.0, 7.0, 0.1, 0.004] | 0 | 0 | [1200.0, 2000.0, 4800.0, 12000.0, 26000.0] | 0 | 0

## dtypes
| element | column | dtype
0 | bus | name | object
1 | bus | vn_kv | float64
2 | bus | type | object
3 | bus | zone | object
4 | bus | in_service | bool
5 | load | name | object
6 | load | bus | uint32
7 | load | p_mw | float64
8 | load | q_mvar | float64
9 | load | const_z_percent | float64
10 | load | const_i_percent | float64
11 | load | sn_mva | float64
12 | load | scaling | float64
13 | load | in_service | bool
14 | load | type | object
15 | ext_grid | name | object
16 | ext_grid | bus | uint32
17 | ext_grid | vm_pu | float64
18 | ext_grid | va_degree | float64
19 | ext_grid | slack_weight | float64
20 | ext_grid | in_service | bool
21 | line | name | object
22 | line | std_type | object
23 | line | from_bus | uint32
24 | line | to_bus | uint32
25 | line | length_km | float64
26 | line | r_ohm_per_km | float64
27 | line | x_ohm_per_km | float64
28 | line | c_nf_per_km | float64
29 | line | g_us_per_km | float64
30 | line | max_i_ka | float64
31 | line | df | float64
32 | line | parallel | uint32
33 | line | type | object
34 | line | in_service | bool
35 | trafo | name | object
36 | trafo | std_type | object
37 | trafo | hv_bus | uint32
38 | trafo | lv_bus | uint32
39 | trafo | sn_mva | float64
40 | trafo | vn_hv_kv | float64
41 | trafo | vn_lv_kv | float64
42 | trafo | vk_percent | float64
43 | trafo | vkr_percent | float64
44 | trafo | pfe_kw | float64
45 | trafo | i0_percent | float64
46 | trafo | shift_degree | float64
47 | trafo | tap_side | object
48 | trafo | tap_neutral | int32
49 | trafo | tap_min | int32
50 | trafo | tap_max | int32
51 | trafo | tap_step_percent | float64
52 | trafo | tap_step_degree | float64
53 | trafo | tap_pos | int32
54 | trafo | tap_phase_shifter | bool
55 | trafo | parallel | uint32
56 | trafo | df | float64
57 | trafo | in_service | bool
58 | line_geodata | coords | object
59 | bus_geodata | x | float64
60 | bus_geodata | y | float64
61 | bus_geodata | coords | object

## parameters
| version | format_version | converged | OPF_converged | name | f_hz | sn_mva
0 | 2.14.6 | 2.14.0 | FALSE | FALSE |  | 50 | 1