## bus
| name | vn_kv | type | zone | in_service
0 | bus_LV_4045-17_0_3_node_0 | 0.4 | n |  | TRUE
1 | bus_LV_4045-17_0_3_node_1 | 0.4 | n |  | TRUE
2 | bus_LV_4045-17_0_3_node_2 | 0.4 | n |  | TRUE
3 | bus_LV_4045-17_0_3_node_3 | 0.4 | n |  | TRUE
4 | bus_LV_4045-17_0_3_node_4 | 0.4 | n |  | TRUE
5 | bus_LV_4045-17_0_3_node_14 | 0.4 | n |  | TRUE
6 | bus_LV_4045-17_0_3_node_6 | 0.4 | n |  | TRUE
7 | bus_LV_4045-17_0_3_node_5 | 0.4 | n |  | TRUE
8 | bus_LV_4045-17_0_3_node_7 | 0.4 | n |  | TRUE
9 | bus_LV_4045-17_0_3_node_8 | 0.4 | n |  | TRUE
10 | bus_LV_4045-17_0_3_node_9 | 0.4 | n |  | TRUE
11 | bus_LV_4045-17_0_3_node_10 | 0.4 | n |  | TRUE
12 | bus_LV_4045-17_0_3_node_12 | 0.4 | n |  | TRUE
13 | bus_LV_4045-17_0_3_node_11 | 0.4 | n |  | TRUE
14 | bus_LV_4045-17_0_3_node_21 | 0.4 | n |  | TRUE
15 | bus_LV_4045-17_0_3_node_13 | 0.4 | n |  | TRUE
16 | bus_LV_4045-17_0_3_node_16 | 0.4 | n |  | TRUE
17 | bus_LV_4045-17_0_3_node_112 | 0.4 | n |  | TRUE
18 | bus_LV_4045-17_0_3_node_19 | 0.4 | n |  | TRUE
19 | bus_LV_4045-17_0_3_node_20 | 0.4 | n |  | TRUE
20 | bus_LV_4045-17_0_3_node_150 | 0.4 | n |  | TRUE
21 | bus_LV_4045-17_0_3_node_124 | 0.4 | n |  | TRUE
22 | bus_LV_4045-17_0_3_node_85 | 0.4 | n |  | TRUE
23 | bus_LV_4045-17_0_3_node_42 | 0.4 | n |  | TRUE
24 | bus_LV_4045-17_0_3_node_94 | 0.4 | n |  | TRUE
25 | bus_LV_4045-17_0_3_node_93 | 0.4 | n |  | TRUE
26 | bus_LV_4045-17_0_3_node_43 | 0.4 | n |  | TRUE
27 | bus_LV_4045-17_0_3_node_97 | 0.4 | n |  | TRUE
28 | bus_LV_4045-17_0_3_node_95 | 0.4 | n |  | TRUE
29 | bus_LV_4045-17_0_3_node_96 | 0.4 | n |  | TRUE
30 | bus_LV_4045-17_0_3_node_84 | 0.4 | n |  | TRUE
31 | bus_LV_4045-17_0_3_node_86 | 0.4 | n |  | TRUE
32 | bus_LV_4045-17_0_3_node_87 | 0.4 | n |  | TRUE
33 | bus_LV_4045-17_0_3_node_88 | 0.4 | n |  | TRUE
34 | bus_LV_4045-17_0_3_node_89 | 0.4 | n |  | TRUE
35 | bus_LV_4045-17_0_3_node_90 | 0.4 | n |  | TRUE
36 | bus_LV_4045-17_0_3_node_91 | 0.4 | n |  | TRUE
37 | bus_LV_4045-17_0_3_node_92 | 0.4 | n |  | TRUE
38 | bus_LV_4045-17_0_3_node_98 | 0.4 | n |  | TRUE
39 | bus_LV_4045-17_0_3_node_99 | 0.4 | n |  | TRUE
40 | bus_LV_4045-17_0_3_node_107 | 0.4 | n |  | TRUE
41 | bus_LV_4045-17_0_3_node_100 | 0.4 | n |  | TRUE
42 | bus_LV_4045-17_0_3_node_101 | 0.4 | n |  | TRUE
43 | bus_LV_4045-17_0_3_node_102 | 0.4 | n |  | TRUE
44 | bus_LV_4045-17_0_3_node_103 | 0.4 | n |  | TRUE
45 | bus_LV_4045-17_0_3_node_104 | 0.4 | n |  | TRUE
46 | bus_LV_4045-17_0_3_node_105 | 0.4 | n |  | TRUE
47 | bus_LV_4045-17_0_3_node_106 | 0.4 | n |  | TRUE
48 | bus_LV_4045-17_0_3_node_108 | 0.4 | n |  | TRUE
49 | bus_LV_4045-17_0_3_node_109 | 0.4 | n |  | TRUE
50 | bus_LV_4045-17_0_3_node_110 | 0.4 | n |  | TRUE
51 | bus_LV_4045-17_0_3_node_111 | 0.4 | n |  | TRUE
52 | bus_LV_4045-17_0_3_node_113 | 0.4 | n |  | TRUE
53 | bus_LV_4045-17_0_3_node_129 | 0.4 | n |  | TRUE
54 | bus_LV_4045-17_0_3_node_114 | 0.4 | n |  | TRUE
55 | bus_LV_4045-17_0_3_node_115 | 0.4 | n |  | TRUE
56 | bus_LV_4045-17_0_3_node_119 | 0.4 | n |  | TRUE
57 | bus_LV_4045-17_0_3_node_116 | 0.4 | n |  | TRUE
58 | bus_LV_4045-17_0_3_node_117 | 0.4 | n |  | TRUE
59 | bus_LV_4045-17_0_3_node_118 | 0.4 | n |  | TRUE
60 | bus_LV_4045-17_0_3_node_120 | 0.4 | n |  | TRUE
61 | bus_LV_4045-17_0_3_node_121 | 0.4 | n |  | TRUE
62 | bus_LV_4045-17_0_3_node_122 | 0.4 | n |  | TRUE
63 | bus_LV_4045-17_0_3_node_123 | 0.4 | n |  | TRUE
64 | bus_LV_4045-17_0_3_node_125 | 0.4 | n |  | TRUE
65 | bus_LV_4045-17_0_3_node_133 | 0.4 | n |  | TRUE
66 | bus_LV_4045-17_0_3_node_126 | 0.4 | n |  | TRUE
67 | bus_LV_4045-17_0_3_node_127 | 0.4 | n |  | TRUE
68 | bus_LV_4045-17_0_3_node_128 | 0.4 | n |  | TRUE
69 | bus_LV_4045-17_0_3_node_130 | 0.4 | n |  | TRUE
70 | bus_LV_4045-17_0_3_node_131 | 0.4 | n |  | TRUE
71 | bus_LV_4045-17_0_3_node_132 | 0.4 | n |  | TRUE
72 | bus_LV_4045-17_0_3_node_142 | 0.4 | n |  | TRUE
73 | bus_LV_4045-17_0_3_node_148 | 0.4 | n |  | TRUE
74 | bus_LV_4045-17_0_3_node_134 | 0.4 | n |  | TRUE
75 | bus_LV_4045-17_0_3_node_135 | 0.4 | n |  | TRUE
76 | bus_LV_4045-17_0_3_node_136 | 0.4 | n |  | TRUE
77 | bus_LV_4045-17_0_3_node_137 | 0.4 | n |  | TRUE
78 | bus_LV_4045-17_0_3_node_138 | 0.4 | n |  | TRUE
79 | bus_LV_4045-17_0_3_node_143 | 0.4 | n |  | TRUE
80 | bus_LV_4045-17_0_3_node_141 | 0.4 | n |  | TRUE
81 | bus_LV_4045-17_0_3_node_146 | 0.4 | n |  | TRUE
82 | bus_LV_4045-17_0_3_node_144 | 0.4 | n |  | TRUE
83 | bus_LV_4045-17_0_3_node_145 | 0.4 | n |  | TRUE
84 | bus_LV_4045-17_0_3_node_147 | 0.4 | n |  | TRUE
85 | bus_MV_615_0_node_50 | 20 | n |  | TRUE

## load
| name | bus | p_mw | q_mvar | const_z_percent | const_i_percent | sn_mva | scaling | in_service | type
0 | LV_4045-17_0_3_load_0 | 0 | 0.0026696 | 0.00066908 | 0 | 0 |  | 1 | TRUE | wye
1 | LV_4045-17_0_3_load_1 | 1 | 0.0013489 | 0.00033808 | 0 | 0 |  | 1 | TRUE | wye
2 | LV_4045-17_0_3_load_2 | 2 | 0.0021125 | 0.00052943 | 0 | 0 |  | 1 | TRUE | wye
3 | LV_4045-17_0_3_load_3 | 3 | 0.0023629 | 0.0005922 | 0 | 0 |  | 1 | TRUE | wye
4 | LV_4045-17_0_3_load_4 | 4 | 0.0020802 | 0.00052135 | 0 | 0 |  | 1 | TRUE | wye
5 | LV_4045-17_0_3_load_6 | 6 | 0.0033246 | 0.00083324 | 0 | 0 |  | 1 | TRUE | wye
6 | LV_4045-17_0_3_load_5 | 7 | 0.0013721 | 0.00034388 | 0 | 0 |  | 1 | TRUE | wye
7 | LV_4045-17_0_3_load_7 | 8 | 0.0013848 | 0.00034707 | 0 | 0 |  | 1 | TRUE | wye
8 | LV_4045-17_0_3_load_8 | 9 | 0.00149 | 0.00037343 | 0 | 0 |  | 1 | TRUE | wye
9 | LV_4045-17_0_3_load_9 | 10 | 0.0013433 | 0.00033665 | 0 | 0 |  | 1 | TRUE | wye
10 | LV_4045-17_0_3_load_12 | 12 | 0.0017385 | 0.00043571 | 0 | 0 |  | 1 | TRUE | wye
11 | LV_4045-17_0_3_load_11 | 13 | 0.0014531 | 0.00036419 | 0 | 0 |  | 1 | TRUE | wye
12 | LV_4045-17_0_3_load_13 | 15 | 0.0037342 | 0.00093587 | 0 | 0 |  | 1 | TRUE | wye
13 | LV_4045-17_0_3_load_16 | 16 | 0.0015468 | 0.00038766 | 0 | 0 |  | 1 | TRUE | wye
14 | LV_4045-17_0_3_load_112 | 17 | 0.0036115 | 0.00090512 | 0 | 0 |  | 1 | TRUE | wye
15 | LV_4045-17_0_3_load_150 | 20 | 0.034673 | 0.0086899 | 0 | 0 |  | 1 | TRUE | wye
16 | LV_4045-17_0_3_load_124 | 21 | 0.0066026 | 0.0016548 | 0 | 0 |  | 1 | TRUE | wye
17 | LV_4045-17_0_3_load_85 | 22 | 0.0016339 | 0.00040949 | 0 | 0 |  | 1 | TRUE | wye
18 | LV_4045-17_0_3_load_94 | 24 | 0.0045459 | 0.0011393 | 0 | 0 |  | 1 | TRUE | wye
19 | LV_4045-17_0_3_load_93 | 25 | 0.0017622 | 0.00044164 | 0 | 0 |  | 1 | TRUE | wye
20 | LV_4045-17_0_3_load_97 | 27 | 0.0027678 | 0.00069368 | 0 | 0 |  | 1 | TRUE | wye
21 | LV_4045-17_0_3_load_95 | 28 | 0.0032648 | 0.00081823 | 0 | 0 |  | 1 | TRUE | wye
22 | LV_4045-17_0_3_load_96 | 29 | 0.0021036 | 0.00052721 | 0 | 0 |  | 1 | TRUE | wye
23 | LV_4045-17_0_3_load_84 | 30 | 0.001379 | 0.00034562 | 0 | 0 |  | 1 | TRUE | wye
24 | LV_4045-17_0_3_load_86 | 31 | 0.0013401 | 0.00033585 | 0 | 0 |  | 1 | TRUE | wye
25 | LV_4045-17_0_3_load_87 | 32 | 0.0013402 | 0.0003359 | 0 | 0 |  | 1 | TRUE | wye
26 | LV_4045-17_0_3_load_88 | 33 | 0.0026352 | 0.00066045 | 0 | 0 |  | 1 | TRUE | wye
27 | LV_4045-17_0_3_load_89 | 34 | 0.0028749 | 0.00072053 | 0 | 0 |  | 1 | TRUE | wye
28 | LV_4045-17_0_3_load_90 | 35 | 0.006103 | 0.0015296 | 0 | 0 |  | 1 | TRUE | wye
29 | LV_4045-17_0_3_load_91 | 36 | 0.0063839 | 0.0015999 | 0 | 0 |  | 1 | TRUE | wye
30 | LV_4045-17_0_3_load_92 | 37 | 0.0022742 | 0.00056998 | 0 | 0 |  | 1 | TRUE | wye
31 | LV_4045-17_0_3_load_98 | 38 | 0.0016113 | 0.00040383 | 0 | 0 |  | 1 | TRUE | wye
32 | LV_4045-17_0_3_load_99 | 39 | 0.0027798 | 0.00069669 | 0 | 0 |  | 1 | TRUE | wye
33 | LV_4045-17_0_3_load_107 | 40 | 0.0029659 | 0.00074333 | 0 | 0 |  | 1 | TRUE | wye
34 | LV_4045-17_0_3_load_100 | 41 | 0.0022847 | 0.00057259 | 0 | 0 |  | 1 | TRUE | wye
35 | LV_4045-17_0_3_load_101 | 42 | 0.0017379 | 0.00043556 | 0 | 0 |  | 1 | TRUE | wye
36 | LV_4045-17_0_3_load_102 | 43 | 0.0024143 | 0.00060507 | 0 | 0 |  | 1 | TRUE | wye
37 | LV_4045-17_0_3_load_103 | 44 | 0.0026233 | 0.00065746 | 0 | 0 |  | 1 | TRUE | wye
38 | LV_4045-17_0_3_load_104 | 45 | 0.00227 | 0.00056892 | 0 | 0 |  | 1 | TRUE | wye
39 | LV_4045-17_0_3_load_105 | 46 | 0.0025316 | 0.00063447 | 0 | 0 |  | 1 | TRUE | wye
40 | LV_4045-17_0_3_load_106 | 47 | 0.0021797 | 0.00054628 | 0 | 0 |  | 1 | TRUE | wye
41 | LV_4045-17_0_3_load_108 | 48 | 0.0020744 | 0.00051989 | 0 | 0 |  | 1 | TRUE | wye
42 | LV_4045-17_0_3_load_110 | 50 | 0.0016598 | 0.00041599 | 0 | 0 |  | 1 | TRUE | wye
43 | LV_4045-17_0_3_load_111 | 51 | 0.0026565 | 0.00066577 | 0 | 0 |  | 1 | TRUE | wye
44 | LV_4045-17_0_3_load_113 | 52 | 0.001597 | 0.00040024 | 0 | 0 |  | 1 | TRUE | wye
45 | LV_4045-17_0_3_load_129 | 53 | 0.0018744 | 0.00046977 | 0 | 0 |  | 1 | TRUE | wye
46 | LV_4045-17_0_3_load_114 | 54 | 0.0020671 | 0.00051805 | 0 | 0 |  | 1 | TRUE | wye
47 | LV_4045-17_0_3_load_115 | 55 | 0.002393 | 0.00059974 | 0 | 0 |  | 1 | TRUE | wye
48 | LV_4045-17_0_3_load_119 | 56 | 0.0022631 | 0.00056718 | 0 | 0 |  | 1 | TRUE | wye
49 | LV_4045-17_0_3_load_116 | 57 | 0.0026585 | 0.00066629 | 0 | 0 |  | 1 | TRUE | wye
50 | LV_4045-17_0_3_load_117 | 58 | 0.0031161 | 0.00078098 | 0 | 0 |  | 1 | TRUE | wye
51 | LV_4045-17_0_3_load_118 | 59 | 0.0011924 | 0.00029883 | 0 | 0 |  | 1 | TRUE | wye
52 | LV_4045-17_0_3_load_120 | 60 | 0.0024349 | 0.00061024 | 0 | 0 |  | 1 | TRUE | wye
53 | LV_4045-17_0_3_load_121 | 61 | 0.0063604 | 0.0015941 | 0 | 0 |  | 1 | TRUE | wye
54 | LV_4045-17_0_3_load_122 | 62 | 0.0028595 | 0.00071667 | 0 | 0 |  | 1 | TRUE | wye
55 | LV_4045-17_0_3_load_123 | 63 | 0.0029094 | 0.00072917 | 0 | 0 |  | 1 | TRUE | wye
56 | LV_4045-17_0_3_load_125 | 64 | 0.002911 | 0.00072956 | 0 | 0 |  | 1 | TRUE | wye
57 | LV_4045-17_0_3_load_133 | 65 | 0.0032654 | 0.00081838 | 0 | 0 |  | 1 | TRUE | wye
58 | LV_4045-17_0_3_load_126 | 66 | 0.0024924 | 0.00062466 | 0 | 0 |  | 1 | TRUE | wye
59 | LV_4045-17_0_3_load_127 | 67 | 0.0015024 | 0.00037652 | 0 | 0 |  | 1 | TRUE | wye
60 | LV_4045-17_0_3_load_130 | 69 | 0.0031233 | 0.00078277 | 0 | 0 |  | 1 | TRUE | wye
61 | LV_4045-17_0_3_load_131 | 70 | 0.0018267 | 0.00045782 | 0 | 0 |  | 1 | TRUE | wye
62 | LV_4045-17_0_3_load_132 | 71 | 0.0072359 | 0.0018135 | 0 | 0 |  | 1 | TRUE | wye
63 | LV_4045-17_0_3_load_142 | 72 | 0.0013996 | 0.00035077 | 0 | 0 |  | 1 | TRUE | wye
64 | LV_4045-17_0_3_load_148 | 73 | 0.0022116 | 0.00055429 | 0 | 0 |  | 1 | TRUE | wye
65 | LV_4045-17_0_3_load_134 | 74 | 0.0020952 | 0.0005251 | 0 | 0 |  | 1 | TRUE | wye
66 | LV_4045-17_0_3_load_135 | 75 | 0.0020209 | 0.00050649 | 0 | 0 |  | 1 | TRUE | wye
67 | LV_4045-17_0_3_load_136 | 76 | 0.0027964 | 0.00070085 | 0 | 0 |  | 1 | TRUE | wye
68 | LV_4045-17_0_3_load_137 | 77 | 0.0026179 | 0.0006561 | 0 | 0 |  | 1 | TRUE | wye
69 | LV_4045-17_0_3_load_138 | 78 | 0.0045132 | 0.0011311 | 0 | 0 |  | 1 | TRUE | wye
70 | LV_4045-17_0_3_load_143 | 79 | 0.014379 | 0.0036036 | 0 | 0 |  | 1 | TRUE | wye
71 | LV_4045-17_0_3_load_141 | 80 | 0.0020863 | 0.00052287 | 0 | 0 |  | 1 | TRUE | wye
72 | LV_4045-17_0_3_load_146 | 81 | 0.0058346 | 0.0014623 | 0 | 0 |  | 1 | TRUE | wye
73 | LV_4045-17_0_3_load_144 | 82 | 0.0069243 | 0.0017354 | 0 | 0 |  | 1 | TRUE | wye
74 | LV_4045-17_0_3_load_145 | 83 | 0.0030317 | 0.00075983 | 0 | 0 |  | 1 | TRUE | wye
75 | LV_4045-17_0_3_load_147 | 84 | 0.012605 | 0.0031591 | 0 | 0 |  | 1 | TRUE | wye

## ext_grid
| name | bus | vm_pu | va_degree | slack_weight | in_service
0 |  | 72 | 1 | 0 | 1 | TRUE

## line
| name | std_type | from_bus | to_bus | length_km | r_ohm_per_km | x_ohm_per_km | c_nf_per_km | g_us_per_km | max_i_ka | df | parallel | type | in_service
0 | LV_4045-17_0_3_line_0 |  | 0 | 1 | 0.022469 | 0.125 | 0.08 | 261 | 0 | 0.364 | 1 | 1 | cs | TRUE
1 | LV_4045-17_0_3_line_1 |  | 0 | 2 | 0.0031562 | 0.125 | 0.08 | 261 | 0 | 0.364 | 1 | 1 | cs | TRUE
2 | LV_4045-17_0_3_line_2 |  | 1 | 3 | 0.015209 | 0.125 | 0.08 | 261 | 0 | 0.364 | 1 | 1 | cs | TRUE
3 | LV_4045-17_0_3_line_3 |  | 2 | 4 | 0.018695 | 0.125 | 0.08 | 261 | 0 | 0.364 | 1 | 1 | cs | TRUE
4 | LV_4045-17_0_3_line_4 |  | 3 | 5 | 0.027217 | 0.125 | 0.08 | 261 | 0 | 0.364 | 1 | 1 | cs | TRUE
5 | LV_4045-17_0_3_line_5 |  | 4 | 6 | 0.0012824 | 0.125 | 0.08 | 261 | 0 | 0.364 | 1 | 1 | cs | TRUE
6 | LV_4045-17_0_3_line_6 |  | 5 | 16 | 0.027121 | 0.125 | 0.08 | 261 | 0 | 0.364 | 1 | 1 | cs | TRUE
7 | LV_4045-17_0_3_line_7 |  | 5 | 15 | 0.024829 | 0.125 | 0.08 | 261 | 0 | 0.364 | 1 | 1 | cs | TRUE
8 | LV_4045-17_0_3_line_8 |  | 6 | 7 | 0.015973 | 0.125 | 0.08 | 261 | 0 | 0.364 | 1 | 1 | cs | TRUE
9 | LV_4045-17_0_3_line_9 |  | 7 | 8 | 0.0058398 | 0.125 | 0.08 | 261 | 0 | 0.364 | 1 | 1 | cs | TRUE
10 | LV_4045-17_0_3_line_10 |  | 8 | 9 | 0.011766 | 0.125 | 0.08 | 261 | 0 | 0.364 | 1 | 1 | cs | TRUE
11 | LV_4045-17_0_3_line_11 |  | 9 | 10 | 0.010379 | 0.125 | 0.08 | 261 | 0 | 0.364 | 1 | 1 | cs | TRUE
12 | LV_4045-17_0_3_line_12 |  | 10 | 11 | 0.013536 | 0.125 | 0.08 | 261 | 0 | 0.364 | 1 | 1 | cs | TRUE
13 | LV_4045-17_0_3_line_13 |  | 11 | 12 | 0.01072 | 0.125 | 0.08 | 261 | 0 | 0.364 | 1 | 1 | cs | TRUE
14 | LV_4045-17_0_3_line_14 |  | 11 | 13 | 0.01677 | 0.125 | 0.08 | 261 | 0 | 0.364 | 1 | 1 | cs | TRUE
15 | LV_4045-17_0_3_line_15 |  | 12 | 14 | 0.014295 | 0.125 | 0.08 | 261 | 0 | 0.364 | 1 | 1 | cs | TRUE
16 | LV_4045-17_0_3_line_16 |  | 14 | 22 | 0.0071992 | 0.125 | 0.08 | 261 | 0 | 0.364 | 1 | 1 | cs | TRUE
17 | LV_4045-17_0_3_line_17 |  | 16 | 17 | 0.028637 | 0.125 | 0.08 | 261 | 0 | 0.364 | 1 | 1 | cs | TRUE
18 | LV_4045-17_0_3_line_18 |  | 18 | 19 | 0.15743 | 0.125 | 0.08 | 261 | 0 | 0.364 | 1 | 1 | cs | TRUE
19 | LV_4045-17_0_3_line_19 |  | 18 | 20 | 0.067561 | 0.125 | 0.08 | 261 | 0 | 0.364 | 1 | 1 | cs | TRUE
20 | LV_4045-17_0_3_line_20 |  | 19 | 21 | 0.05071 | 0.125 | 0.08 | 261 | 0 | 0.364 | 1 | 1 | cs | TRUE
21 | LV_4045-17_0_3_line_21 |  | 21 | 62 | 0.00628 | 0.125 | 0.08 | 261 | 0 | 0.364 | 1 | 1 | cs | TRUE
22 | LV_4045-17_0_3_line_22 |  | 22 | 30 | 0.019391 | 0.125 | 0.08 | 261 | 0 | 0.364 | 1 | 1 | cs | TRUE
23 | LV_4045-17_0_3_line_23 |  | 23 | 24 | 0.018609 | 0.125 | 0.08 | 261 | 0 | 0.364 | 1 | 1 | cs | TRUE
24 | LV_4045-17_0_3_line_24 |  | 23 | 25 | 0.03537 | 0.125 | 0.08 | 261 | 0 | 0.364 | 1 | 1 | cs | TRUE
25 | LV_4045-17_0_3_line_25 |  | 24 | 28 | 0.028726 | 0.125 | 0.08 | 261 | 0 | 0.364 | 1 | 1 | cs | TRUE
26 | LV_4045-17_0_3_line_26 |  | 25 | 32 | 0.022085 | 0.125 | 0.08 | 261 | 0 | 0.364 | 1 | 1 | cs | TRUE
27 | LV_4045-17_0_3_line_27 |  | 26 | 27 | 0.02649 | 0.125 | 0.08 | 261 | 0 | 0.364 | 1 | 1 | cs | TRUE
28 | LV_4045-17_0_3_line_28 |  | 26 | 28 | 0.015239 | 0.125 | 0.08 | 261 | 0 | 0.364 | 1 | 1 | cs | TRUE
29 | LV_4045-17_0_3_line_29 |  | 26 | 29 | 0.028314 | 0.125 | 0.08 | 261 | 0 | 0.364 | 1 | 1 | cs | TRUE
30 | LV_4045-17_0_3_line_30 |  | 29 | 36 | 0.015626 | 0.125 | 0.08 | 261 | 0 | 0.364 | 1 | 1 | cs | TRUE
31 | LV_4045-17_0_3_line_31 |  | 30 | 31 | 0.022146 | 0.125 | 0.08 | 261 | 0 | 0.364 | 1 | 1 | cs | TRUE
32 | LV_4045-17_0_3_line_32 |  | 31 | 32 | 0.00022985 | 0.125 | 0.08 | 261 | 0 | 0.364 | 1 | 1 | cs | TRUE
33 | LV_4045-17_0_3_line_33 |  | 33 | 34 | 0.02024 | 0.125 | 0.08 | 261 | 0 | 0.364 | 1 | 1 | cs | TRUE
34 | LV_4045-17_0_3_line_34 |  | 33 | 35 | 0.0053579 | 0.125 | 0.08 | 261 | 0 | 0.364 | 1 | 1 | cs | TRUE
35 | LV_4045-17_0_3_line_35 |  | 34 | 36 | 0.0054973 | 0.125 | 0.08 | 261 | 0 | 0.364 | 1 | 1 | cs | TRUE
36 | LV_4045-17_0_3_line_36 |  | 35 | 37 | 0.015747 | 0.125 | 0.08 | 261 | 0 | 0.364 | 1 | 1 | cs | TRUE
37 | LV_4045-17_0_3_line_37 |  | 37 | 38 | 0.0083182 | 0.125 | 0.08 | 261 | 0 | 0.364 | 1 | 1 | cs | TRUE
38 | LV_4045-17_0_3_line_38 |  | 38 | 39 | 0.01653 | 0.125 | 0.08 | 261 | 0 | 0.364 | 1 | 1 | cs | TRUE
39 | LV_4045-17_0_3_line_39 |  | 39 | 40 | 0.0051683 | 0.125 | 0.08 | 261 | 0 | 0.364 | 1 | 1 | cs | TRUE
40 | LV_4045-17_0_3_line_40 |  | 40 | 45 | 0.012328 | 0.125 | 0.08 | 261 | 0 | 0.364 | 1 | 1 | cs | TRUE
41 | LV_4045-17_0_3_line_41 |  | 41 | 42 | 0.0092521 | 0.125 | 0.08 | 261 | 0 | 0.364 | 1 | 2 | cs | TRUE
42 | LV_4045-17_0_3_line_42 |  | 41 | 43 | 0.010894 | 0.125 | 0.08 | 261 | 0 | 0.364 | 1 | 2 | cs | TRUE
43 | LV_4045-17_0_3_line_43 |  | 42 | 44 | 0.013983 | 0.125 | 0.08 | 261 | 0 | 0.364 | 1 | 2 | cs | TRUE
44 | LV_4045-17_0_3_line_44 |  | 43 | 45 | 0.010884 | 0.125 | 0.08 | 261 | 0 | 0.364 | 1 | 1 | cs | TRUE
45 | LV_4045-17_0_3_line_45 |  | 44 | 46 | 0.0065722 | 0.125 | 0.08 | 261 | 0 | 0.364 | 1 | 2 | cs | TRUE
46 | LV_4045-17_0_3_line_46 |  | 46 | 47 | 0.02328 | 0.125 | 0.08 | 261 | 0 | 0.364 | 1 | 2 | cs | TRUE
47 | LV_4045-17_0_3_line_47 |  | 47 | 48 | 7.3133e-05 | 0.125 | 0.08 | 261 | 0 | 0.364 | 1 | 2 | cs | TRUE
48 | LV_4045-17_0_3_line_48 |  | 48 | 49 | 0.017112 | 0.125 | 0.08 | 261 | 0 | 0.364 | 1 | 2 | cs | TRUE
49 | LV_4045-17_0_3_line_49 |  | 49 | 50 | 0.0051019 | 0.125 | 0.08 | 261 | 0 | 0.364 | 1 | 1 | cs | TRUE
50 | LV_4045-17_0_3_line_50 |  | 49 | 51 | 0.024716 | 0.125 | 0.08 | 261 | 0 | 0.364 | 1 | 2 | cs | TRUE
51 | LV_4045-17_0_3_line_51 |  | 50 | 52 | 0.020679 | 0.125 | 0.08 | 261 | 0 | 0.364 | 1 | 1 | cs | TRUE
52 | LV_4045-17_0_3_line_52 |  | 51 | 53 | 0.0077731 | 0.125 | 0.08 | 261 | 0 | 0.364 | 1 | 2 | cs | TRUE
53 | LV_4045-17_0_3_line_53 |  | 52 | 54 | 0.017869 | 0.125 | 0.08 | 261 | 0 | 0.364 | 1 | 1 | cs | TRUE
54 | LV_4045-17_0_3_line_54 |  | 53 | 67 | 0.0080019 | 0.125 | 0.08 | 261 | 0 | 0.364 | 1 | 2 | cs | TRUE
55 | LV_4045-17_0_3_line_55 |  | 54 | 55 | 0.0024188 | 0.125 | 0.08 | 261 | 0 | 0.364 | 1 | 1 | cs | TRUE
56 | LV_4045-17_0_3_line_56 |  | 55 | 56 | 0.017695 | 0.125 | 0.08 | 261 | 0 | 0.364 | 1 | 1 | cs | TRUE
57 | LV_4045-17_0_3_line_57 |  | 56 | 58 | 0.010268 | 0.125 | 0.08 | 261 | 0 | 0.364 | 1 | 1 | cs | TRUE
58 | LV_4045-17_0_3_line_58 |  | 57 | 58 | 0.01122 | 0.125 | 0.08 | 261 | 0 | 0.364 | 1 | 1 | cs | TRUE
59 | LV_4045-17_0_3_line_59 |  | 57 | 59 | 0.0099962 | 0.125 | 0.08 | 261 | 0 | 0.364 | 1 | 1 | cs | TRUE
60 | LV_4045-17_0_3_line_60 |  | 59 | 60 | 0.011551 | 0.125 | 0.08 | 261 | 0 | 0.364 | 1 | 1 | cs | TRUE
61 | LV_4045-17_0_3_line_61 |  | 60 | 61 | 0.0094932 | 0.125 | 0.08 | 261 | 0 | 0.364 | 1 | 1 | cs | TRUE
62 | LV_4045-17_0_3_line_62 |  | 62 | 63 | 0.004366 | 0.125 | 0.08 | 261 | 0 | 0.364 | 1 | 1 | cs | TRUE
63 | LV_4045-17_0_3_line_63 |  | 63 | 64 | 0.019592 | 0.125 | 0.08 | 261 | 0 | 0.364 | 1 | 1 | cs | TRUE
64 | LV_4045-17_0_3_line_64 |  | 64 | 65 | 0.0031132 | 0.125 | 0.08 | 261 | 0 | 0.364 | 1 | 1 | cs | TRUE
65 | LV_4045-17_0_3_line_65 |  | 65 | 69 | 0.006825 | 0.125 | 0.08 | 261 | 0 | 0.364 | 1 | 1 | cs | TRUE
66 | LV_4045-17_0_3_line_66 |  | 66 | 67 | 0.015522 | 0.125 | 0.08 | 261 | 0 | 0.364 | 1 | 2 | cs | TRUE
67 | LV_4045-17_0_3_line_67 |  | 66 | 68 | 0.012002 | 0.125 | 0.08 | 261 | 0 | 0.364 | 1 | 2 | cs | TRUE
68 | LV_4045-17_0_3_line_68 |  | 68 | 69 | 0.036633 | 0.125 | 0.08 | 261 | 0 | 0.364 | 1 | 1 | cs | TRUE
69 | LV_4045-17_0_3_line_69 |  | 68 | 70 | 0.024455 | 0.125 | 0.08 | 261 | 0 | 0.364 | 1 | 2 | cs | TRUE
70 | LV_4045-17_0_3_line_70 |  | 68 | 71 | 0.017675 | 0.125 | 0.08 | 261 | 0 | 0.364 | 1 | 1 | cs | TRUE
71 | LV_4045-17_0_3_line_71 |  | 70 | 72 | 0.020107 | 0.125 | 0.08 | 261 | 0 | 0.364 | 1 | 2 | cs | TRUE
72 | LV_4045-17_0_3_line_72 |  | 71 | 73 | 0.016455 | 0.125 | 0.08 | 261 | 0 | 0.364 | 1 | 1 | cs | TRUE
73 | LV_4045-17_0_3_line_73 |  | 72 | 77 | 0.014047 | 0.125 | 0.08 | 261 | 0 | 0.364 | 1 | 1 | cs | TRUE
74 | LV_4045-17_0_3_line_74 |  | 73 | 84 | 0.044335 | 0.125 | 0.08 | 261 | 0 | 0.364 | 1 | 1 | cs | TRUE
75 | LV_4045-17_0_3_line_75 |  | 74 | 75 | 0.013994 | 0.125 | 0.08 | 261 | 0 | 0.364 | 1 | 1 | cs | TRUE
76 | LV_4045-17_0_3_line_76 |  | 74 | 76 | 0.0082696 | 0.125 | 0.08 | 261 | 0 | 0.364 | 1 | 1 | cs | TRUE
77 | LV_4045-17_0_3_line_77 |  | 75 | 77 | 0.004078 | 0.125 | 0.08 | 261 | 0 | 0.364 | 1 | 1 | cs | TRUE
78 | LV_4045-17_0_3_line_78 |  | 76 | 78 | 0.027787 | 0.125 | 0.08 | 261 | 0 | 0.364 | 1 | 1 | cs | TRUE
79 | LV_4045-17_0_3_line_79 |  | 78 | 79 | 0.014583 | 0.125 | 0.08 | 261 | 0 | 0.364 | 1 | 1 | cs | TRUE
80 | LV_4045-17_0_3_line_80 |  | 79 | 82 | 0.011317 | 0.125 | 0.08 | 261 | 0 | 0.364 | 1 | 1 | cs | TRUE
81 | LV_4045-17_0_3_line_81 |  | 80 | 81 | 0.00076443 | 0.125 | 0.08 | 261 | 0 | 0.364 | 1 | 1 | cs | TRUE
82 | LV_4045-17_0_3_line_82 |  | 81 | 83 | 0.010785 | 0.125 | 0.08 | 261 | 0 | 0.364 | 1 | 1 | cs | TRUE
83 | LV_4045-17_0_3_line_83 |  | 82 | 83 | 0.019526 | 0.125 | 0.08 | 261 | 0 | 0.364 | 1 | 1 | cs | TRUE

## trafo
| name | std_type | hv_bus | lv_bus | sn_mva | vn_hv_kv | vn_lv_kv | vk_percent | vkr_percent | pfe_kw | i0_percent | shift_degree | tap_side | tap_neutral | tap_min | tap_max | tap_step_percent | tap_step_degree | tap_pos | tap_phase_shifter | parallel | df | in_service
0 | LV_4045-17_0_3_trafo_142 | 0.63 MVA 20/0.4 kV | 85 | 72 | 0.63 | 20 | 0.4 | 6 | 1.206 | 1.65 | 0.2619 | 150 | hv | 0 | -2 | 2 | 2.5 | 0 | 0 | FALSE | 1 | 1 | TRUE

## line_geodata
| x0 | y0 | x1 | y1 | x2 | y2 | x3 | y3 | x4 | y4 | x5 | y5 | x6 | y6 | x7 | y7 | x8 | y8
0 | 2666793.5876 | 1256859.5847 | 2666779.6142 | 1256841.9897
1 | 2666793.5876 | 1256859.5847 | 2666795.5505 | 1256862.0563
2 | 2666772.557 | 1256828.6747 | 2666776.27 | 1256837.7787 | 2666779.6142 | 1256841.9897
3 | 2666807.1773 | 1256876.6965 | 2666795.5505 | 1256862.0563
4 | 2666771.3846 | 1256801.5862 | 2666770.8051 | 1256810.1637 | 2666771.1159 | 1256818.7178 | 2666772.557 | 1256828.6747 | 2666772.557 | 1256828.6747
5 | 2666807.9748 | 1256877.7008 | 2666807.1773 | 1256876.6965
6 | 2666771.3846 | 1256801.5862 | 2666765.9459 | 1256800.3795 | 2666744.9729 | 1256795.4245
7 | 2666771.3846 | 1256801.5862 | 2666789.0076 | 1256803.6419 | 2666796.0472 | 1256804.4563
8 | 2666817.9086 | 1256890.2092 | 2666807.9748 | 1256877.7008
9 | 2666817.9086 | 1256890.2092 | 2666821.5404 | 1256894.7824
10 | 2666828.8575 | 1256903.9959 | 2666821.5404 | 1256894.7824
11 | 2666828.8575 | 1256903.9959 | 2666835.3123 | 1256912.1236
12 | 2666843.7307 | 1256922.7239 | 2666835.3123 | 1256912.1236
13 | 2666843.7307 | 1256922.7239 | 2666850.1912 | 1256931.2789
14 | 2666843.7307 | 1256922.7239 | 2666857.6031 | 1256913.3017
15 | 2666858.8057 | 1256942.6864 | 2666850.1912 | 1256931.2789
16 | 2666858.8057 | 1256942.6864 | 2666863.1665 | 1256948.4146
17 | 2666717.3187 | 1256787.9995 | 2666722.2775 | 1256789.4906 | 2666742.0741 | 1256794.7397 | 2666744.9729 | 1256795.4245
18 | 2666507.5518 | 1256937.7611 | 2666499.167 | 1256932.3296 | 2666495.5482 | 1256928.2304 | 2666494.9638 | 1256923.8651 | 2666498.4112 | 1256917.7216 | 2666529.9633 | 1256886.7979 | 2666556.009 | 1256862.0725 | 2666573.6216 | 1256844.9247 | 2666592.1492 | 1256826.8976
19 | 2666507.5518 | 1256937.7611 | 2666513.1765 | 1256941.8605 | 2666517.5296 | 1256941.6871 | 2666534.8624 | 1256952.7565 | 2666564.0366 | 1256973.295
20 | 2666592.1492 | 1256826.8976 | 2666624.0259 | 1256866.3354
21 | 2666627.9736 | 1256871.2194 | 2666624.0259 | 1256866.3354
22 | 2666874.9121 | 1256963.8431 | 2666863.1665 | 1256948.4146
23 | 2666919.7996 | 1257029.7943 | 2666903.7796 | 1257039.2622
24 | 2666919.7996 | 1257029.7943 | 2666900.633 | 1257000.0674
25 | 2666903.7796 | 1257039.2622 | 2666879.0493 | 1257053.8779
26 | 2666888.4656 | 1256981.6465 | 2666890.3635 | 1256984.1396 | 2666900.633 | 1257000.0674
27 | 2666865.9302 | 1257061.6313 | 2666842.7835 | 1257074.5128
28 | 2666865.9302 | 1257061.6313 | 2666879.0493 | 1257053.8779
29 | 2666865.9302 | 1257061.6313 | 2666848.5067 | 1257039.3127
30 | 2666848.5067 | 1257039.3127 | 2666838.8908 | 1257026.9954
31 | 2666888.3263 | 1256981.4636 | 2666874.9121 | 1256963.8431
32 | 2666888.4656 | 1256981.6465 | 2666888.3263 | 1256981.4636
33 | 2666823.0528 | 1257006.7078 | 2666835.508 | 1257022.6622
34 | 2666823.0528 | 1257006.7078 | 2666819.7557 | 1257002.4845
35 | 2666835.508 | 1257022.6622 | 2666838.8908 | 1257026.9954
36 | 2666810.0658 | 1256990.0723 | 2666819.7557 | 1257002.4845
37 | 2666810.0658 | 1256990.0723 | 2666804.9471 | 1256983.5155
38 | 2666794.7547 | 1256970.5019 | 2666796.2801 | 1256972.4136 | 2666804.9471 | 1256983.5155
39 | 2666794.7547 | 1256970.5019 | 2666791.5312 | 1256966.4621
40 | 2666783.8417 | 1256956.8255 | 2666791.5312 | 1256966.4621
41 | 2666770.2583 | 1256939.8026 | 2666764.4877 | 1256932.5706
42 | 2666770.2583 | 1256939.8026 | 2666777.053 | 1256948.3177
43 | 2666755.7663 | 1256921.6408 | 2666764.4877 | 1256932.5706
44 | 2666783.8417 | 1256956.8255 | 2666777.053 | 1256948.3177
45 | 2666755.7663 | 1256921.6408 | 2666751.6671 | 1256916.5036
46 | 2666751.6671 | 1256916.5036 | 2666737.1469 | 1256898.3066
47 | 2666737.1013 | 1256898.2494 | 2666737.1469 | 1256898.3066
48 | 2666726.428 | 1256884.8735 | 2666737.1013 | 1256898.2494
49 | 2666726.428 | 1256884.8735 | 2666723.2697 | 1256880.8666
50 | 2666726.428 | 1256884.8735 | 2666706.7621 | 1256899.8444
51 | 2666723.2697 | 1256880.8666 | 2666710.4685 | 1256864.6261
52 | 2666706.7621 | 1256899.8444 | 2666700.5772 | 1256904.5527
53 | 2666710.4685 | 1256864.6261 | 2666699.4071 | 1256850.5928
54 | 2666694.2102 | 1256909.3997 | 2666700.5772 | 1256904.5527
55 | 2666697.9098 | 1256848.6931 | 2666699.4071 | 1256850.5928
56 | 2666686.956 | 1256834.7965 | 2666697.9098 | 1256848.6931
57 | 2666686.956 | 1256834.7965 | 2666680.6 | 1256826.7327
58 | 2666673.6544 | 1256817.921 | 2666680.6 | 1256826.7327
59 | 2666673.6544 | 1256817.921 | 2666667.4664 | 1256810.0704
60 | 2666660.3157 | 1256800.9986 | 2666667.4664 | 1256810.0704
61 | 2666660.3157 | 1256800.9986 | 2666654.4391 | 1256793.543
62 | 2666627.9736 | 1256871.2194 | 2666630.7181 | 1256874.6149
63 | 2666643.0342 | 1256889.8523 | 2666630.7181 | 1256874.6149
64 | 2666644.9912 | 1256892.2735 | 2666643.0342 | 1256889.8523
65 | 2666644.9912 | 1256892.2735 | 2666649.2815 | 1256897.5815
66 | 2666681.8597 | 1256918.8016 | 2666694.2102 | 1256909.3997
67 | 2666672.3096 | 1256926.0718 | 2666681.8597 | 1256918.8016
68 | 2666672.3096 | 1256926.0718 | 2666649.2815 | 1256897.5815
69 | 2666672.3096 | 1256926.0718 | 2666687.4657 | 1256945.2637
70 | 2666672.3096 | 1256926.0718 | 2666662.6871 | 1256940.8981
71 | 2666699.9269 | 1256961.0433 | 2666687.4657 | 1256945.2637
72 | 2666653.729 | 1256954.7006 | 2666662.6871 | 1256940.8981
73 | 2666699.9269 | 1256961.0433 | 2666708.6325 | 1256972.0672
74 | 2666632.5719 | 1256990.5003 | 2666649.1253 | 1256975.9249 | 2666650.3156 | 1256959.96 | 2666653.729 | 1256954.7006
75 | 2666719.8329 | 1256986.2501 | 2666711.1599 | 1256975.2676
76 | 2666719.8329 | 1256986.2501 | 2666724.9581 | 1256992.7401
77 | 2666711.1599 | 1256975.2676 | 2666708.6325 | 1256972.0672
78 | 2666742.1793 | 1257014.5472 | 2666724.9581 | 1256992.7401
79 | 2666751.2173 | 1257025.992 | 2666742.1793 | 1257014.5472
80 | 2666758.2308 | 1257034.8732 | 2666751.2173 | 1257025.992
81 | 2666777.0162 | 1257058.661 | 2666777.49 | 1257059.2609
82 | 2666777.0162 | 1257058.661 | 2666770.3322 | 1257050.1971
83 | 2666758.2308 | 1257034.8732 | 2666770.3322 | 1257050.1971

## bus_geodata
| x | y | coords
0 | 2666793.5876 | 1256859.5847
1 | 2666779.6142 | 1256841.9897
2 | 2666795.5505 | 1256862.0563
3 | 2666772.557 | 1256828.6747
4 | 2666807.1773 | 1256876.6965
5 | 2666771.3846 | 1256801.5862
6 | 2666807.9748 | 1256877.7008
7 | 2666817.9086 | 1256890.2092
8 | 2666821.5404 | 1256894.7824
9 | 2666828.8575 | 1256903.9959
10 | 2666835.3123 | 1256912.1236
11 | 2666843.7307 | 1256922.7239
12 | 2666850.1912 | 1256931.2789
13 | 2666857.6031 | 1256913.3017
14 | 2666858.8057 | 1256942.6864
15 | 2666796.0472 | 1256804.4563
16 | 2666744.9729 | 1256795.4245
17 | 2666717.3187 | 1256787.9995
18 | 2666507.5518 | 1256937.7611
19 | 2666592.1492 | 1256826.8976
20 | 2666564.0366 | 1256973.295
21 | 2666624.0259 | 1256866.3354
22 | 2666863.1665 | 1256948.4145
23 | 2666919.7996 | 1257029.7943
24 | 2666903.7796 | 1257039.2622
25 | 2666900.633 | 1257000.0674
26 | 2666865.9302 | 1257061.6313
27 | 2666842.7835 | 1257074.5128
28 | 2666879.0493 | 1257053.8779
29 | 2666848.5067 | 1257039.3127
30 | 2666874.9121 | 1256963.8431
31 | 2666888.3263 | 1256981.4636
32 | 2666888.4656 | 1256981.6465
33 | 2666823.0528 | 1257006.7078
34 | 2666835.508 | 1257022.6622
35 | 2666819.7557 | 1257002.4845
36 | 2666838.8908 | 1257026.9954
37 | 2666810.0658 | 1256990.0723
38 | 2666804.9471 | 1256983.5155
39 | 2666794.7547 | 1256970.5019
40 | 2666791.5312 | 1256966.4621
41 | 2666770.2583 | 1256939.8026
42 | 2666764.4877 | 1256932.5706
43 | 2666777.053 | 1256948.3177
44 | 2666755.7663 | 1256921.6408
45 | 2666783.8417 | 1256956.8255
46 | 2666751.6671 | 1256916.5036
47 | 2666737.1469 | 1256898.3066
48 | 2666737.1013 | 1256898.2494
49 | 2666726.428 | 1256884.8735
50 | 2666723.2697 | 1256880.8666
51 | 2666706.7621 | 1256899.8444
52 | 2666710.4685 | 1256864.6261
53 | 2666700.5772 | 1256904.5527
54 | 2666699.4071 | 1256850.5928
55 | 2666697.9098 | 1256848.6931
56 | 2666686.956 | 1256834.7965
57 | 2666673.6544 | 1256817.921
58 | 2666680.6 | 1256826.7327
59 | 2666667.4664 | 1256810.0704
60 | 2666660.3157 | 1256800.9986
61 | 2666654.4391 | 1256793.543
62 | 2666627.9736 | 1256871.2194
63 | 2666630.7181 | 1256874.6149
64 | 2666643.0342 | 1256889.8523
65 | 2666644.9912 | 1256892.2735
66 | 2666681.8597 | 1256918.8016
67 | 2666694.2102 | 1256909.3997
68 | 2666672.3096 | 1256926.0718
69 | 2666649.2815 | 1256897.5815
70 | 2666687.4657 | 1256945.2637
71 | 2666662.6871 | 1256940.8981
72 | 2666699.9269 | 1256961.0433
73 | 2666653.729 | 1256954.7006
74 | 2666719.8329 | 1256986.2501
75 | 2666711.1599 | 1256975.2676
76 | 2666724.9581 | 1256992.7401
77 | 2666708.6325 | 1256972.0672
78 | 2666742.1793 | 1257014.5472
79 | 2666751.2173 | 1257025.992
80 | 2666777.49 | 1257059.2609
81 | 2666777.0162 | 1257058.661
82 | 2666758.2308 | 1257034.8732
83 | 2666770.3322 | 1257050.1971
84 | 2666632.5719 | 1256990.5003
85 | 2666672.3096 | 1256926.0718

## line_std_types
| c_nf_per_km | r_ohm_per_km | x_ohm_per_km | max_i_ka | type | q_mm2 | alpha | voltage_rating
NAYY 4x50 SE | 210 | 0.642 | 0.083 | 0.142 | cs | 50 | 0.00403 | LV
NAYY 4x120 SE | 264 | 0.225 | 0.08 | 0.242 | cs | 120 | 0.00403 | LV
NAYY 4x150 SE | 261 | 0.208 | 0.08 | 0.27 | cs | 150 | 0.00403 | LV
NA2XS2Y 1x95 RM/25 12/20 kV | 216 | 0.313 | 0.132 | 0.252 | cs | 95 | 0.00403 | MV
NA2XS2Y 1x185 RM/25 12/20 kV | 273 | 0.161 | 0.117 | 0.362 | cs | 185 | 0.00403 | MV
NA2XS2Y 1x240 RM/25 12/20 kV | 304 | 0.122 | 0.112 | 0.421 | cs | 240 | 0.00403 | MV
NA2XS2Y 1x95 RM/25 6/10 kV | 315 | 0.313 | 0.123 | 0.249 | cs | 95 | 0.00403 | MV
NA2XS2Y 1x185 RM/25 6/10 kV | 406 | 0.161 | 0.11 | 0.358 | cs | 185 | 0.00403 | MV
NA2XS2Y 1x240 RM/25 6/10 kV | 456 | 0.122 | 0.105 | 0.416 | cs | 240 | 0.00403 | MV
NA2XS2Y 1x150 RM/25 12/20 kV | 250 | 0.206 | 0.116 | 0.319 | cs | 150 | 0.00403 | MV
NA2XS2Y 1x120 RM/25 12/20 kV | 230 | 0.253 | 0.119 | 0.283 | cs | 120 | 0.00403 | MV
NA2XS2Y 1x70 RM/25 12/20 kV | 190 | 0.443 | 0.132 | 0.22 | cs | 70 | 0.00403 | MV
NA2XS2Y 1x150 RM/25 6/10 kV | 360 | 0.206 | 0.11 | 0.315 | cs | 150 | 0.00403 | MV
NA2XS2Y 1x120 RM/25 6/10 kV | 340 | 0.253 | 0.113 | 0.28 | cs | 120 | 0.00403 | MV
NA2XS2Y 1x70 RM/25 6/10 kV | 280 | 0.443 | 0.123 | 0.217 | cs | 70 | 0.00403 | MV
N2XS(FL)2Y 1x120 RM/35 64/110 kV | 112 | 0.153 | 0.166 | 0.366 | cs | 120 | 0.00393 | HV
N2XS(FL)2Y 1x185 RM/35 64/110 kV | 125 | 0.099 | 0.156 | 0.457 | cs | 185 | 0.00393 | HV
N2XS(FL)2Y 1x240 RM/35 64/110 kV | 135 | 0.075 | 0.149 | 0.526 | cs | 240 | 0.00393 | HV
N2XS(FL)2Y 1x300 RM/35 64/110 kV | 144 | 0.06 | 0.144 | 0.588 | cs | 300 | 0.00393 | HV
15-AL1/3-ST1A 0.4 | 11 | 1.8769 | 0.35 | 0.105 | ol | 16 | 0.00403 | LV
24-AL1/4-ST1A 0.4 | 11.25 | 1.2012 | 0.335 | 0.14 | ol | 24 | 0.00403 | LV
48-AL1/8-ST1A 0.4 | 12.2 | 0.5939 | 0.3 | 0.21 | ol | 48 | 0.00403 | LV
94-AL1/15-ST1A 0.4 | 13.2 | 0.306 | 0.29 | 0.35 | ol | 94 | 0.00403 | LV
34-AL1/6-ST1A 10.0 | 9.7 | 0.8342 | 0.36 | 0.17 | ol | 34 | 0.00403 | MV
48-AL1/8-ST1A 10.0 | 10.1 | 0.5939 | 0.35 | 0.21 | ol | 48 | 0.00403 | MV
70-AL1/11-ST1A 10.0 | 10.4 | 0.4132 | 0.339 | 0.29 | ol | 70 | 0.00403 | MV
94-AL1/15-ST1A 10.0 | 10.75 | 0.306 | 0.33 | 0.35 | ol | 94 | 0.00403 | MV
122-AL1/20-ST1A 10.0 | 11.1 | 0.2376 | 0.323 | 0.41 | ol | 122 | 0.00403 | MV
149-AL1/24-ST1A 10.0 | 11.25 | 0.194 | 0.315 | 0.47 | ol | 149 | 0.00403 | MV
34-AL1/6-ST1A 20.0 | 9.15 | 0.8342 | 0.382 | 0.17 | ol | 34 | 0.00403 | MV
48-AL1/8-ST1A 20.0 | 9.5 | 0.5939 | 0.372 | 0.21 | ol | 48 | 0.00403 | MV
70-AL1/11-ST1A 20.0 | 9.7 | 0.4132 | 0.36 | 0.29 | ol | 70 | 0.00403 | MV
94-AL1/15-ST1A 20.0 | 10 | 0.306 | 0.35 | 0.35 | ol | 94 | 0.00403 | MV
122-AL1/20-ST1A 20.0 | 10.3 | 0.2376 | 0.344 | 0.41 | ol | 122 | 0.00403 | MV
149-AL1/24-ST1A 20.0 | 10.5 | 0.194 | 0.337 | 0.47 | ol | 149 | 0.00403 | MV
184-AL1/30-ST1A 20.0 | 10.75 | 0.1571 | 0.33 | 0.535 | ol | 184 | 0.00403 | MV
243-AL1/39-ST1A 20.0 | 11 | 0.1188 | 0.32 | 0.645 | ol | 243 | 0.00403 | MV
48-AL1/8-ST1A 110.0 | 8 | 0.5939 | 0.46 | 0.21 | ol | 48 | 0.00403 | HV
70-AL1/11-ST1A 110.0 | 8.4 | 0.4132 | 0.45 | 0.29 | ol | 70 | 0.00403 | HV
94-AL1/15-ST1A 110.0 | 8.65 | 0.306 | 0.44 | 0.35 | ol | 94 | 0.00403 | HV
122-AL1/20-ST1A 110.0 | 8.5 | 0.2376 | 0.43 | 0.41 | ol | 122 | 0.00403 | HV
149-AL1/24-ST1A 110.0 | 8.75 | 0.194 | 0.41 | 0.47 | ol | 149 | 0.00403 | HV
184-AL1/30-ST1A 110.0 | 8.8 | 0.1571 | 0.4 | 0.535 | ol | 184 | 0.00403 | HV
243-AL1/39-ST1A 110.0 | 9 | 0.1188 | 0.39 | 0.645 | ol | 243 | 0.00403 | HV
305-AL1/39-ST1A 110.0 | 9.2 | 0.0949 | 0.38 | 0.74 | ol | 305 | 0.00403 | HV
490-AL1/64-ST1A 110.0 | 9.75 | 0.059 | 0.37 | 0.96 | ol | 490 | 0.00403 | HV
679-AL1/86-ST1A 110.0 | 9.95 | 0.042 | 0.36 | 1.15 | ol | 679 | 0.00403 | HV
490-AL1/64-ST1A 220.0 | 10 | 0.059 | 0.285 | 0.96 | ol | 490 | 0.00403 | HV
679-AL1/86-ST1A 220.0 | 11.7 | 0.042 | 0.275 | 1.15 | ol | 679 | 0.00403 | HV
490-AL1/64-ST1A 380.0 | 11 | 0.059 | 0.253 | 0.96 | ol | 490 | 0.00403 | HV
679-AL1/86-ST1A 380.0 | 14.6 | 0.042 | 0.25 | 1.15 | ol | 679 | 0.00403 | HV

## trafo_std_types
| i0_percent | pfe_kw | vkr_percent | sn_mva | vn_lv_kv | vn_hv_kv | vk_percent | shift_degree | vector_group | tap_side | tap_neutral | tap_min | tap_max | tap_step_degree | tap_step_percent | tap_phase_shifter
160 MVA 380/110 kV | 0.06 | 60 | 0.25 | 160 | 110 | 380 | 12.2 | 0 | Yy0 | hv | 0 | -9 | 9 | 0 | 1.5 | FALSE
100 MVA 220/110 kV | 0.06 | 55 | 0.26 | 100 | 110 | 220 | 12 | 0 | Yy0 | hv | 0 | -9 | 9 | 0 | 1.5 | FALSE
63 MVA 110/20 kV | 0.04 | 22 | 0.32 | 63 | 20 | 110 | 18 | 150 | YNd5 | hv | 0 | -9 | 9 | 0 | 1.5 | FALSE
40 MVA 110/20 kV | 0.05 | 18 | 0.34 | 40 | 20 | 110 | 16.2 | 150 | YNd5 | hv | 0 | -9 | 9 | 0 | 1.5 | FALSE
25 MVA 110/20 kV | 0.07 | 14 | 0.41 | 25 | 20 | 110 | 12 | 150 | YNd5 | hv | 0 | -9 | 9 | 0 | 1.5 | FALSE
63 MVA 110/10 kV | 0.04 | 22 | 0.32 | 63 | 10 | 110 | 18 | 150 | YNd5 | hv | 0 | -9 | 9 | 0 | 1.5 | FALSE
40 MVA 110/10 kV | 0.05 | 18 | 0.34 | 40 | 10 | 110 | 16.2 | 150 | YNd5 | hv | 0 | -9 | 9 | 0 | 1.5 | FALSE
25 MVA 110/10 kV | 0.07 | 14 | 0.41 | 25 | 10 | 110 | 12 | 150 | YNd5 | hv | 0 | -9 | 9 | 0 | 1.5 | FALSE
0.25 MVA 20/0.4 kV | 0.32 | 0.8 | 1.44 | 0.25 | 0.4 | 20 | 6 | 150 | Yzn5 | hv | 0 | -2 | 2 | 0 | 2.5 | FALSE
0.4 MVA 20/0.4 kV | 0.3375 | 1.35 | 1.425 | 0.4 | 0.4 | 20 | 6 | 150 | Dyn5 | hv | 0 | -2 | 2 | 0 | 2.5 | FALSE
0.63 MVA 20/0.4 kV | 0.2619 | 1.65 | 1.206 | 0.63 | 0.4 | 20 | 6 | 150 | Dyn5 | hv | 0 | -2 | 2 | 0 | 2.5 | FALSE
0.25 MVA 10/0.4 kV | 0.24 | 0.6 | 1.2 | 0.25 | 0.4 | 10 | 4 | 150 | Dyn5 | hv | 0 | -2 | 2 | 0 | 2.5 | FALSE
0.4 MVA 10/0.4 kV | 0.2375 | 0.95 | 1.325 | 0.4 | 0.4 | 10 | 4 | 150 | Dyn5 | hv | 0 | -2 | 2 | 0 | 2.5 | FALSE
0.63 MVA 10/0.4 kV | 0.1873 | 1.18 | 1.0794 | 0.63 | 0.4 | 10 | 4 | 150 | Dyn5 | hv | 0 | -2 | 2 | 0 | 2.5 | FALSE

## trafo3w_std_types
| sn_hv_mva | sn_mv_mva | sn_lv_mva | vn_hv_kv | vn_mv_kv | vn_lv_kv | vk_hv_percent | vk_mv_percent | vk_lv_percent | vkr_hv_percent | vkr_mv_percent | vkr_lv_percent | pfe_kw | i0_percent | shift_mv_degree | shift_lv_degree | vector_group | tap_side | tap_neutral | tap_min | tap_max | tap_step_percent
63/25/38 MVA 110/20/10 kV | 63 | 25 | 38 | 110 | 20 | 10 | 10.4 | 10.4 | 10.4 | 0.28 | 0.32 | 0.35 | 35 | 0.89 | 0 | 0 | YN0yn0yn0 | hv | 0 | -10 | 10 | 1.2
63/25/38 MVA 110/10/10 kV | 63 | 25 | 38 | 110 | 10 | 10 | 10.4 | 10.4 | 10.4 | 0.28 | 0.32 | 0.35 | 35 | 0.89 | 0 | 0 | YN0yn0yn0 | hv | 0 | -10 | 10 | 1.2

## fuse_std_types
| fuse_type | i_rated_a | t_avg | t_min | t_total | x_avg | x_min | x_total
HV 100A | HV 100A | 100 | 0 | [10.0, 3.64, 0.854, 0.281, 0.1, 0.0531, 0.022, 0.01] | [10.0, 4.267, 1.21, 0.403, 0.1, 0.058, 0.022, 0.01] | 0 | [300.0, 350.0, 450.0, 550.0, 700.0, 850.0, 1200.0, 1752.0] | [600.0, 700.0, 900.0, 1150.0, 1665.0, 2000.0, 3000.0, 4313.0]
HV 10A | HV 10A | 10 | 0 | [10.0, 1675.0, 0.344, 0.156, 0.1, 0.0417, 0.0171, 0.01] | [10.0, 1.3, 0.3, 0.155, 0.1, 0.0555, 0.023, 0.01] | 0 | [30.0, 32.0, 35.0, 37.0, 39.0, 50.0, 70.0, 88.0] | [60.0, 70.0, 80.0, 87.0, 94.0, 110.0, 150.0, 216.0]
HV 125A | HV 125A | 125 | 0 | [10.0, 1.82, 0.344, 0.1, 0.0467, 0.0269, 0.01] | [10.0, 2.478, 0.426, 0.1, 0.0427, 0.0211, 0.01] | 0 | [375.0, 500.0, 700.0, 925.0, 1200.0, 1500.0, 2341.0] | [750.0, 1000.0, 1500.0, 2200.0, 3000.0, 4000.0, 5765.0]
HV 160A | HV 160A | 160 | 0 | [10.0, 4.15, 1.03, 0.198, 0.1, 0.051, 0.0172, 0.01] | [10.0, 2.3, 0.734, 0.274, 0.1, 0.046, 0.0177, 0.01] | 0 | [480.0, 550.0, 700.0, 1000.0, 1260.0, 1600.0, 2500.0, 3227.0] | [960.0, 1300.0, 1700.0, 2200.0, 2996.0, 4000.0, 6000.0, 7946.0]
HV 16A | HV 16A | 16 | 0 | [10.0, 0.352, 0.164, 0.1, 0.0649, 0.0342, 0.01] | [10.0, 2.34, 0.722, 0.181, 0.1, 0.055, 0.0296, 0.01] | 0 | [48.0, 60.0, 65.0, 71.0, 80.0, 100.0, 162.0] | [96.0, 110.0, 125.0, 150.0, 168.0, 200.0, 250.0, 398.0]
HV 200A | HV 200A | 200 | 0 | [10.0, 4.267, 1.21, 0.403, 0.1, 0.058, 0.022, 0.01] | [10.0, 3.73, 1.654, 0.328, 0.1, 0.0531, 0.019, 0.01] | 0 | [600.0, 700.0, 900.0, 1150.0, 1665.0, 2000.0, 3000.0, 4313.0] | [1200.0, 1500.0, 1800.0, 2700.0, 3960.0, 5000.0, 7500.0, 10620.0]
HV 20A | HV 20A | 20 | 0 | [10.0, 1.3, 0.3, 0.155, 0.1, 0.0555, 0.023, 0.01] | [10.0, 1.3, 0.161, 0.1, 0.0611, 0.0399, 0.0141, 0.01] | 0 | [60.0, 70.0, 80.0, 87.0, 94.0, 110.0, 150.0, 216.0] | [120.0, 150.0, 200.0, 223.0, 260.0, 300.0, 450.0, 532.0]
HV 25A | HV 25A | 25 | 0 | [10.0, 2.512, 0.833, 0.299, 0.1, 0.0372, 0.0223, 0.01] | [10.0, 3.125, 0.597, 0.198, 0.1, 0.0378, 0.022, 0.01] | 0 | [75.0, 82.0, 90.0, 100.0, 124.0, 170.0, 200.0, 289.0] | [150.0, 170.0, 210.0, 250.0, 294.0, 400.0, 500.0, 711.0]
HV 31.5A | HV 31.5A | 31.5 | 0 | [10.0, 2.34, 0.722, 0.181, 0.1, 0.055, 0.0296, 0.01] | [10.0, 2.84, 0.368, 0.164, 0.1, 0.0621, 0.0378, 0.0195, 0.01] | 0 | [95.0, 110.0, 125.0, 150.0, 165.0, 200.0, 250.0, 390.0] | [189.0, 220.0, 300.0, 350.0, 393.0, 450.0, 530.0, 700.0, 960.0]
HV 40A | HV 40A | 40 | 0 | [10.0, 1.3, 0.161, 0.1, 0.0611, 0.0399, 0.0141, 0.01] | [10.0, 2.05, 0.369, 0.198, 0.1, 0.051, 0.0298, 0.01] | 0 | [120.0, 150.0, 200.0, 223.0, 260.0, 300.0, 450.0, 532.0] | [240.0, 300.0, 400.0, 450.0, 530.0, 650.0, 800.0, 1311.0]
HV 50A | HV 50A | 50 | 0 | [10.0, 3.215, 0.597, 0.198, 0.1, 0.0378, 0.022, 0.01] | [10.0, 3.64, 0.854, 0.281, 0.1, 0.0531, 0.022, 0.01] | 0 | [150.0, 170.0, 210.0, 250.0, 294.0, 400.0, 500.0, 711.0] | [300.0, 350.0, 450.0, 550.0, 700.0, 850.0, 1200.0, 1752.0]
HV 6.3A | HV 6.3A | 6.3 | 0 | [10.0, 1.39, 0.344, 0.168, 0.1, 0.056, 0.0263, 0.01] | [10.0, 1.711, 0.516, 0.198, 0.1, 0.0634, 0.0303, 0.01] | 0 | [19.0, 19.5, 20.4, 20.8, 22.0, 25.0, 32.0, 48.0] | [38.0, 40.0, 43.0, 48.0, 53.0, 60.0, 75.0, 118.0]
HV 63A | HV 63A | 63 | 0 | [10.0, 2.84, 0.368, 0.164, 0.1, 0.0621, 0.0378, 0.0195, 0.01] | [10.0, 1.82, 0.344, 0.1, 0.0467, 0.0269, 0.01] | 0 | [189.0, 220.0, 300.0, 350.0, 393.0, 450.0, 530.0, 700.0, 961.0] | [378.0, 500.0, 700.0, 934.0, 1200.0, 1500.0, 2366.0]
HV 80A | HV 80A | 80 | 0 | [10.0, 2.05, 0.369, 0.198, 0.1, 0.051, 0.0298, 0.01] | [10.0, 4.15, 1.03, 0.198, 0.1, 0.051, 0.0172, 0.01] | 0 | [240.0, 300.0, 400.0, 450.0, 530.0, 650.0, 800.0, 1311.0] | [480.0, 550.0, 700.0, 1000.0, 1260.0, 1600.0, 2500.0, 3227.0]
Siemens NH-1-100 | Siemens NH-1-100 | 100 | [5400.0, 2000.0, 400.0, 20.0, 1.0, 0.2, 0.012, 0.004] | 0 | 0 | [150.0, 190.0, 250.0, 430.0, 900.0, 1250.0, 2700.0, 3600.0] | 0 | 0
Siemens NH-1-125 | Siemens NH-1-125 | 125 | [4800.0, 120.0, 7.0, 0.1, 0.004] | 0 | 0 | [180.0, 400.0, 740.0, 2000.0, 4250.0] | 0 | 0
Siemens NH-1-16 | Siemens NH-1-16 | 16 | [4000.0, 400.0, 2.0, 0.1, 0.04, 0.01] | 0 | 0 | [26.0, 35.0, 75.0, 150.0, 200.0, 300.0] | 0 | 0
Siemens NH-1-160 | Siemens NH-1-160 | 160 | [4800.0, 120.0, 7.0, 0.1, 0.004] | 0 | 0 | [210.0, 500.0, 900.0, 2300.0, 5000.0] | 0 | 0
Siemens NH-1-25 | Siemens NH-1-25 | 25 | [4000.0, 1000.0, 10.0, 0.2, 0.02, 0.01] | 0 | 0 | [40.0, 50.0, 100.0, 210.0, 400.0, 500.0] | 0 | 0
Siemens NH-1-50 | Siemens NH-1-50 | 50 | [4000.0, 40.0, 4.0, 1.0, 0.02, 0.01] | 0 | 0 | [86.0, 200.0, 300.0, 400.0, 1000.0, 1280.0] | 0 | 0
Siemens NH-1-63 | Siemens NH-1-63 | 63 | [4000.0, 100.0, 10.0, 2.0, 0.04, 0.01] | 0 | 0 | [100.0, 200.0, 300.0, 400.0, 1000.0, 1500.0] | 0 | 0
Siemens NH-1-80 | Siemens NH-1-80 | 80 | [4800.0, 120.0, 7.0, 0.1, 0.01] | 0 | 0 | [150.58, 250.0, 450.0, 1150.0, 2470.0] | 0 | 0
Siemens NH-2-1000 | Siemens NH-2-1000 | 1000 | [4800.0, 120.0, 7.0, 0.1, 0.004] | 0 | 0 | [1900.0, 3500.0, 8400.0, 24000.0, 52000.0] | 0 | 0
Siemens NH-2-200 | Siemens NH-2-200 | 200 | [4800.0, 120.0, 7.0, 0.1, 0.004] | 0 | 0 | [280.0, 650.0, 1200.0, 3000.0, 7000.0] | 0 | 0
Siemens NH-2-224 | Siemens NH-2-224 | 224 | [4800.0, 120.0, 7.0, 0.2, 0.04, 0.004] | 0 | 0 | [400.0, 750.0, 1453.0, 3025.0, 4315.0, 7600.0] | 0 | 0
Siemens NH-2-250 | Siemens NH-2-250 | 250 | [4800.0, 120.0, 7.0, 0.1, 0.004] | 0 | 0 | [450.0, 800.0, 1650.0, 4000.0, 8500.0] | 0 | 0
Siemens NH-2-315 | Siemens NH-2-315 | 315 | [4800.0, 120.0, 7.0, 0.1, 0.004] | 0 | 0 | [550.0, 920.0, 1900.0, 5000.0, 11000.0] | 0 | 0
Siemens NH-2-355 | Siemens NH-2-355 | 355 | [4800.0, 120.0, 6.0, 0.1, 0.004] | 0 | 0 | [650.0, 1116.27, 2350.0, 5840.0, 12790.0] | 0 | 0
Siemens NH-2-400 | Siemens NH-2-400 | 400 | [4800.0, 120.0, 7.0, 0.1, 0.004] | 0 | 0 | [720.0, 1350.0, 2800.0, 6500.0, 15000.0] | 0 | 0
Siemens NH-2-425 | Siemens NH-2-425 | 425 | [4800.0, 120.0, 7.0, 0.1, 0.004] | 0 | 0 | [850.0, 1500.0, 3050.0, 7500.0, 16500.0] | 0 | 0
Siemens NH-2-630 | Siemens NH-2-630 | 630 | [4800.0, 120.0, 7.0, 0.1, 0.004] | 0 | 0 | [1200.0, 2000.0, 4800.0, 12000.0, 26000.0] | 0 | 0

## dtypes
| element | column | dtype
0 | bus | name | object
1 | bus | vn_kv | float64
2 | bus | type | object
3 | bus | zone | object
4 | bus | in_service | bool
5 | load | name | object
6 | load | bus | uint32
7 | load | p_mw | float64
8 | load | q_mvar | float64
9 | load | const_z_percent | float64
10 | load | const_i_percent | float64
11 | load | sn_mva | float64
12 | load | scaling | float64
13 | load | in_service | bool
14 | load | type | object
15 | ext_grid | name | object
16 | ext_grid | bus | uint32
17 | ext_grid | vm_pu | float64
18 | ext_grid | va_degree | float64
19 | ext_grid | slack_weight | float64
20 | ext_grid | in_service | bool
21 | line | name | object
22 | line | std_type | object
23 | line | from_bus | uint32
24 | line | to_bus | uint32
25 | line | length_km | float64
26 | line | r_ohm_per_km | float64
27 | line | x_ohm_per_km | float64
28 | line | c_nf_per_km | float64
29 | line | g_us_per_km | float64
30 | line | max_i_ka | float64
31 | line | df | float64
32 | line | parallel | uint32
33 | line | type | object
34 | line | in_service | bool
35 | trafo | name | object
36 | trafo | std_type | object
37 | trafo | hv_bus | uint32
38 | trafo | lv_bus | uint32
39 | trafo | sn_mva | float64
40 | trafo | vn_hv_kv | float64
41 | trafo | vn_lv_kv | float64
42 | trafo | vk_percent | float64
43 | trafo | vkr_percent | float64
44 | trafo | pfe_kw | float64
45 | trafo | i0_percent | float64
46 | trafo | shift_degree | float64
47 | trafo | tap_side | object
48 | trafo | tap_neutral | int32
49 | trafo | tap_min | int32
50 | trafo | tap_max | int32
51 | trafo | tap_step_percent | float64
52 | trafo | tap_step_degree | float64
53 | trafo | tap_pos | int32
54 | trafo | tap_phase_shifter | bool
55 | trafo | parallel | uint32
56 | trafo | df | float64
57 | trafo | in_service | bool
58 | line_geodata | coords | object
59 | bus_geodata | x | float64
60 | bus_geodata | y | float64
61 | bus_geodata | coords | object

## parameters
| version | format_version | converged | OPF_converged | name | f_hz | sn_mva
0 | 2.14.6 | 2.14.0 | FALSE | FALSE |  | 50 | 1