## bus
| name | vn_kv | type | zone | in_service
0 | bus_LV_4045-18_0_2_node_0 | 0.4 | n |  | TRUE
1 | bus_LV_4045-18_0_2_node_1 | 0.4 | n |  | TRUE
2 | bus_LV_4045-18_0_2_node_2 | 0.4 | n |  | TRUE
3 | bus_LV_4045-18_0_2_node_3 | 0.4 | n |  | TRUE
4 | bus_LV_4045-18_0_2_node_6 | 0.4 | n |  | TRUE
5 | bus_LV_4045-18_0_2_node_5 | 0.4 | n |  | TRUE
6 | bus_LV_4045-18_0_2_node_9 | 0.4 | n |  | TRUE
7 | bus_LV_4045-18_0_2_node_7 | 0.4 | n |  | TRUE
8 | bus_LV_4045-18_0_2_node_16 | 0.4 | n |  | TRUE
9 | bus_LV_4045-18_0_2_node_43 | 0.4 | n |  | TRUE
10 | bus_LV_4045-18_0_2_node_62 | 0.4 | n |  | TRUE
11 | bus_LV_4045-18_0_2_node_15 | 0.4 | n |  | TRUE
12 | bus_LV_4045-18_0_2_node_54 | 0.4 | n |  | TRUE
13 | bus_LV_4045-18_0_2_node_59 | 0.4 | n |  | TRUE
14 | bus_LV_4045-18_0_2_node_18 | 0.4 | n |  | TRUE
15 | bus_LV_4045-18_0_2_node_63 | 0.4 | n |  | TRUE
16 | bus_LV_4045-18_0_2_node_10 | 0.4 | n |  | TRUE
17 | bus_LV_4045-18_0_2_node_12 | 0.4 | n |  | TRUE
18 | bus_LV_4045-18_0_2_node_90 | 0.4 | n |  | TRUE
19 | bus_LV_4045-18_0_2_node_25 | 0.4 | n |  | TRUE
20 | bus_LV_4045-18_0_2_node_111 | 0.4 | n |  | TRUE
21 | bus_LV_4045-18_0_2_node_114 | 0.4 | n |  | TRUE
22 | bus_LV_4045-18_0_2_node_133 | 0.4 | n |  | TRUE
23 | bus_LV_4045-18_0_2_node_24 | 0.4 | n |  | TRUE
24 | bus_LV_4045-18_0_2_node_67 | 0.4 | n |  | TRUE
25 | bus_LV_4045-18_0_2_node_48 | 0.4 | n |  | TRUE
26 | bus_LV_4045-18_0_2_node_66 | 0.4 | n |  | TRUE
27 | bus_LV_4045-18_0_2_node_11 | 0.4 | n |  | TRUE
28 | bus_LV_4045-18_0_2_node_46 | 0.4 | n |  | TRUE
29 | bus_LV_4045-18_0_2_node_45 | 0.4 | n |  | TRUE
30 | bus_LV_4045-18_0_2_node_42 | 0.4 | n |  | TRUE
31 | bus_LV_4045-18_0_2_node_44 | 0.4 | n |  | TRUE
32 | bus_LV_4045-18_0_2_node_41 | 0.4 | n |  | TRUE
33 | bus_LV_4045-18_0_2_node_108 | 0.4 | n |  | TRUE
34 | bus_LV_4045-18_0_2_node_91 | 0.4 | n |  | TRUE
35 | bus_LV_4045-18_0_2_node_112 | 0.4 | n |  | TRUE
36 | bus_LV_4045-18_0_2_node_65 | 0.4 | n |  | TRUE
37 | bus_LV_4045-18_0_2_node_52 | 0.4 | n |  | TRUE
38 | bus_LV_4045-18_0_2_node_60 | 0.4 | n |  | TRUE
39 | bus_LV_4045-18_0_2_node_61 | 0.4 | n |  | TRUE
40 | bus_LV_4045-18_0_2_node_55 | 0.4 | n |  | TRUE
41 | bus_LV_4045-18_0_2_node_71 | 0.4 | n |  | TRUE
42 | bus_LV_4045-18_0_2_node_86 | 0.4 | n |  | TRUE
43 | bus_LV_4045-18_0_2_node_53 | 0.4 | n |  | TRUE
44 | bus_LV_4045-18_0_2_node_64 | 0.4 | n |  | TRUE
45 | bus_LV_4045-18_0_2_node_70 | 0.4 | n |  | TRUE
46 | bus_LV_4045-18_0_2_node_47 | 0.4 | n |  | TRUE
47 | bus_LV_4045-18_0_2_node_113 | 0.4 | n |  | TRUE
48 | bus_LV_4045-18_0_2_node_132 | 0.4 | n |  | TRUE
49 | bus_LV_4045-18_0_2_node_56 | 0.4 | n |  | TRUE
50 | bus_LV_4045-18_0_2_node_58 | 0.4 | n |  | TRUE
51 | bus_LV_4045-18_0_2_node_105 | 0.4 | n |  | TRUE
52 | bus_LV_4045-18_0_2_node_106 | 0.4 | n |  | TRUE
53 | bus_LV_4045-18_0_2_node_49 | 0.4 | n |  | TRUE
54 | bus_LV_4045-18_0_2_node_50 | 0.4 | n |  | TRUE
55 | bus_LV_4045-18_0_2_node_51 | 0.4 | n |  | TRUE
56 | bus_LV_4045-18_0_2_node_68 | 0.4 | n |  | TRUE
57 | bus_LV_4045-18_0_2_node_69 | 0.4 | n |  | TRUE
58 | bus_LV_4045-18_0_2_node_74 | 0.4 | n |  | TRUE
59 | bus_LV_4045-18_0_2_node_72 | 0.4 | n |  | TRUE
60 | bus_LV_4045-18_0_2_node_73 | 0.4 | n |  | TRUE
61 | bus_LV_4045-18_0_2_node_92 | 0.4 | n |  | TRUE
62 | bus_LV_4045-18_0_2_node_107 | 0.4 | n |  | TRUE
63 | bus_LV_4045-18_0_2_node_103 | 0.4 | n |  | TRUE
64 | bus_LV_4045-18_0_2_node_102 | 0.4 | n |  | TRUE
65 | bus_LV_4045-18_0_2_node_131 | 0.4 | n |  | TRUE
66 | bus_MV_615_0_node_58 | 20 | n |  | TRUE

## load
| name | bus | p_mw | q_mvar | const_z_percent | const_i_percent | sn_mva | scaling | in_service | type
0 | LV_4045-18_0_2_load_0 | 0 | 0.0054549 | 0.0013671 | 0 | 0 |  | 1 | TRUE | wye
1 | LV_4045-18_0_2_load_1 | 1 | 0.0099171 | 0.0024855 | 0 | 0 |  | 1 | TRUE | wye
2 | LV_4045-18_0_2_load_2 | 2 | 0.0092851 | 0.0023271 | 0 | 0 |  | 1 | TRUE | wye
3 | LV_4045-18_0_2_load_6 | 4 | 0.0039625 | 0.0009931 | 0 | 0 |  | 1 | TRUE | wye
4 | LV_4045-18_0_2_load_7 | 7 | 0.0091381 | 0.0022902 | 0 | 0 |  | 1 | TRUE | wye
5 | LV_4045-18_0_2_load_59 | 13 | 0.0054582 | 0.0013679 | 0 | 0 |  | 1 | TRUE | wye
6 | LV_4045-18_0_2_load_63 | 15 | 0.0032861 | 0.00082358 | 0 | 0 |  | 1 | TRUE | wye
7 | LV_4045-18_0_2_load_90 | 18 | 0.0042691 | 0.0010699 | 0 | 0 |  | 1 | TRUE | wye
8 | LV_4045-18_0_2_load_111 | 20 | 0.0049325 | 0.0012362 | 0 | 0 |  | 1 | TRUE | wye
9 | LV_4045-18_0_2_load_133 | 22 | 0.0049309 | 0.0012358 | 0 | 0 |  | 1 | TRUE | wye
10 | LV_4045-18_0_2_load_67 | 24 | 0.011706 | 0.0029337 | 0 | 0 |  | 1 | TRUE | wye
11 | LV_4045-18_0_2_load_48 | 25 | 0.003194 | 0.00080048 | 0 | 0 |  | 1 | TRUE | wye
12 | LV_4045-18_0_2_load_66 | 26 | 0.0075673 | 0.0018965 | 0 | 0 |  | 1 | TRUE | wye
13 | LV_4045-18_0_2_load_46 | 28 | 0.0049083 | 0.0012301 | 0 | 0 |  | 1 | TRUE | wye
14 | LV_4045-18_0_2_load_45 | 29 | 0.0083371 | 0.0020895 | 0 | 0 |  | 1 | TRUE | wye
15 | LV_4045-18_0_2_load_42 | 30 | 0.0035405 | 0.00088734 | 0 | 0 |  | 1 | TRUE | wye
16 | LV_4045-18_0_2_load_44 | 31 | 0.010969 | 0.002749 | 0 | 0 |  | 1 | TRUE | wye
17 | LV_4045-18_0_2_load_41 | 32 | 0.0081635 | 0.002046 | 0 | 0 |  | 1 | TRUE | wye
18 | LV_4045-18_0_2_load_108 | 33 | 0.0052941 | 0.0013268 | 0 | 0 |  | 1 | TRUE | wye
19 | LV_4045-18_0_2_load_91 | 34 | 0.002321 | 0.00058169 | 0 | 0 |  | 1 | TRUE | wye
20 | LV_4045-18_0_2_load_112 | 35 | 0.0031564 | 0.00079107 | 0 | 0 |  | 1 | TRUE | wye
21 | LV_4045-18_0_2_load_52 | 37 | 0.01306 | 0.0032732 | 0 | 0 |  | 1 | TRUE | wye
22 | LV_4045-18_0_2_load_61 | 39 | 0.0063769 | 0.0015982 | 0 | 0 |  | 1 | TRUE | wye
23 | LV_4045-18_0_2_load_71 | 41 | 0.0027177 | 0.00068111 | 0 | 0 |  | 1 | TRUE | wye
24 | LV_4045-18_0_2_load_86 | 42 | 0.002736 | 0.00068571 | 0 | 0 |  | 1 | TRUE | wye
25 | LV_4045-18_0_2_load_64 | 44 | 0.0050156 | 0.001257 | 0 | 0 |  | 1 | TRUE | wye
26 | LV_4045-18_0_2_load_70 | 45 | 0.0068751 | 0.0017231 | 0 | 0 |  | 1 | TRUE | wye
27 | LV_4045-18_0_2_load_47 | 46 | 0.0079165 | 0.0019841 | 0 | 0 |  | 1 | TRUE | wye
28 | LV_4045-18_0_2_load_113 | 47 | 0.0059085 | 0.0014808 | 0 | 0 |  | 1 | TRUE | wye
29 | LV_4045-18_0_2_load_58 | 50 | 0.01141 | 0.0028596 | 0 | 0 |  | 1 | TRUE | wye
30 | LV_4045-18_0_2_load_105 | 51 | 0.0047027 | 0.0011786 | 0 | 0 |  | 1 | TRUE | wye
31 | LV_4045-18_0_2_load_49 | 53 | 0.0019654 | 0.00049258 | 0 | 0 |  | 1 | TRUE | wye
32 | LV_4045-18_0_2_load_51 | 55 | 0.0027507 | 0.00068938 | 0 | 0 |  | 1 | TRUE | wye
33 | LV_4045-18_0_2_load_68 | 56 | 0.033303 | 0.0083466 | 0 | 0 |  | 1 | TRUE | wye
34 | LV_4045-18_0_2_load_69 | 57 | 0.0063448 | 0.0015901 | 0 | 0 |  | 1 | TRUE | wye
35 | LV_4045-18_0_2_load_74 | 58 | 0.0018909 | 0.00047391 | 0 | 0 |  | 1 | TRUE | wye
36 | LV_4045-18_0_2_load_72 | 59 | 0.0018449 | 0.00046237 | 0 | 0 |  | 1 | TRUE | wye
37 | LV_4045-18_0_2_load_73 | 60 | 0.0018754 | 0.00047002 | 0 | 0 |  | 1 | TRUE | wye
38 | LV_4045-18_0_2_load_92 | 61 | 0.0023443 | 0.00058753 | 0 | 0 |  | 1 | TRUE | wye
39 | LV_4045-18_0_2_load_107 | 62 | 0.0017246 | 0.00043222 | 0 | 0 |  | 1 | TRUE | wye
40 | LV_4045-18_0_2_load_103 | 63 | 0.003665 | 0.00091855 | 0 | 0 |  | 1 | TRUE | wye
41 | LV_4045-18_0_2_load_102 | 64 | 0.0022324 | 0.00055948 | 0 | 0 |  | 1 | TRUE | wye
42 | LV_4045-18_0_2_load_131 | 65 | 0.0046999 | 0.0011779 | 0 | 0 |  | 1 | TRUE | wye

## ext_grid
| name | bus | vm_pu | va_degree | slack_weight | in_service
0 |  | 31 | 1 | 0 | 1 | TRUE

## line
| name | std_type | from_bus | to_bus | length_km | r_ohm_per_km | x_ohm_per_km | c_nf_per_km | g_us_per_km | max_i_ka | df | parallel | type | in_service
0 | LV_4045-18_0_2_line_0 |  | 0 | 1 | 0.029323 | 0.125 | 0.08 | 261 | 0 | 0.364 | 1 | 1 | cs | TRUE
1 | LV_4045-18_0_2_line_1 |  | 0 | 2 | 0.024448 | 0.125 | 0.08 | 261 | 0 | 0.364 | 1 | 1 | cs | TRUE
2 | LV_4045-18_0_2_line_2 |  | 1 | 3 | 0.015674 | 0.125 | 0.08 | 261 | 0 | 0.364 | 1 | 1 | cs | TRUE
3 | LV_4045-18_0_2_line_3 |  | 3 | 4 | 0.015545 | 0.125 | 0.08 | 261 | 0 | 0.364 | 1 | 1 | cs | TRUE
4 | LV_4045-18_0_2_line_4 |  | 4 | 8 | 0.006309 | 0.125 | 0.08 | 261 | 0 | 0.364 | 1 | 2 | cs | TRUE
5 | LV_4045-18_0_2_line_5 |  | 4 | 9 | 0.012166 | 0.125 | 0.08 | 261 | 0 | 0.364 | 1 | 2 | cs | TRUE
6 | LV_4045-18_0_2_line_6 |  | 5 | 6 | 0.026959 | 0.125 | 0.08 | 261 | 0 | 0.364 | 1 | 1 | cs | TRUE
7 | LV_4045-18_0_2_line_7 |  | 5 | 7 | 0.021301 | 0.125 | 0.08 | 261 | 0 | 0.364 | 1 | 1 | cs | TRUE
8 | LV_4045-18_0_2_line_8 |  | 6 | 30 | 0.01663 | 0.125 | 0.08 | 261 | 0 | 0.364 | 1 | 1 | cs | TRUE
9 | LV_4045-18_0_2_line_9 |  | 6 | 27 | 0.003162 | 0.125 | 0.08 | 261 | 0 | 0.364 | 1 | 1 | cs | TRUE
10 | LV_4045-18_0_2_line_10 |  | 8 | 10 | 0.006405 | 0.125 | 0.08 | 261 | 0 | 0.364 | 1 | 2 | cs | TRUE
11 | LV_4045-18_0_2_line_11 |  | 9 | 31 | 0.028826 | 0.125 | 0.08 | 261 | 0 | 0.364 | 1 | 2 | cs | TRUE
12 | LV_4045-18_0_2_line_12 |  | 9 | 32 | 0.025967 | 0.125 | 0.08 | 261 | 0 | 0.364 | 1 | 1 | cs | TRUE
13 | LV_4045-18_0_2_line_13 |  | 10 | 38 | 0.030303 | 0.125 | 0.08 | 261 | 0 | 0.364 | 1 | 2 | cs | TRUE
14 | LV_4045-18_0_2_line_14 |  | 11 | 12 | 0.043546 | 0.125 | 0.08 | 261 | 0 | 0.364 | 1 | 1 | cs | TRUE
15 | LV_4045-18_0_2_line_15 |  | 11 | 13 | 0.016779 | 0.125 | 0.08 | 261 | 0 | 0.364 | 1 | 1 | cs | TRUE
16 | LV_4045-18_0_2_line_16 |  | 12 | 36 | 0.026809 | 0.125 | 0.08 | 261 | 0 | 0.364 | 1 | 1 | cs | TRUE
17 | LV_4045-18_0_2_line_17 |  | 12 | 37 | 0.018793 | 0.125 | 0.08 | 261 | 0 | 0.364 | 1 | 1 | cs | TRUE
18 | LV_4045-18_0_2_line_18 |  | 12 | 14 | 0.0074429 | 0.125 | 0.08 | 261 | 0 | 0.364 | 1 | 1 | cs | TRUE
19 | LV_4045-18_0_2_line_19 |  | 13 | 38 | 0.045062 | 0.125 | 0.08 | 261 | 0 | 0.364 | 1 | 1 | cs | TRUE
20 | LV_4045-18_0_2_line_20 |  | 14 | 15 | 0.015387 | 0.125 | 0.08 | 261 | 0 | 0.364 | 1 | 1 | cs | TRUE
21 | LV_4045-18_0_2_line_21 |  | 15 | 44 | 0.0082085 | 0.125 | 0.08 | 261 | 0 | 0.364 | 1 | 1 | cs | TRUE
22 | LV_4045-18_0_2_line_22 |  | 16 | 17 | 0.00466 | 0.125 | 0.08 | 261 | 0 | 0.364 | 1 | 1 | cs | TRUE
23 | LV_4045-18_0_2_line_23 |  | 16 | 18 | 0.016193 | 0.125 | 0.08 | 261 | 0 | 0.364 | 1 | 1 | cs | TRUE
24 | LV_4045-18_0_2_line_24 |  | 17 | 29 | 0.029981 | 0.125 | 0.08 | 261 | 0 | 0.364 | 1 | 1 | cs | TRUE
25 | LV_4045-18_0_2_line_25 |  | 18 | 34 | 0.0033759 | 0.125 | 0.08 | 261 | 0 | 0.364 | 1 | 1 | cs | TRUE
26 | LV_4045-18_0_2_line_26 |  | 19 | 20 | 0.02153 | 0.125 | 0.08 | 261 | 0 | 0.364 | 1 | 1 | cs | TRUE
27 | LV_4045-18_0_2_line_27 |  | 19 | 21 | 0.003713 | 0.125 | 0.08 | 261 | 0 | 0.364 | 1 | 1 | cs | TRUE
28 | LV_4045-18_0_2_line_28 |  | 19 | 22 | 0.012694 | 0.125 | 0.08 | 261 | 0 | 0.364 | 1 | 1 | cs | TRUE
29 | LV_4045-18_0_2_line_29 |  | 20 | 33 | 0.030349 | 0.125 | 0.08 | 261 | 0 | 0.364 | 1 | 1 | cs | TRUE
30 | LV_4045-18_0_2_line_30 |  | 21 | 47 | 0.029936 | 0.125 | 0.08 | 261 | 0 | 0.364 | 1 | 1 | cs | TRUE
31 | LV_4045-18_0_2_line_31 |  | 22 | 48 | 0.015745 | 0.125 | 0.08 | 261 | 0 | 0.364 | 1 | 1 | cs | TRUE
32 | LV_4045-18_0_2_line_32 |  | 23 | 24 | 0.018501 | 0.125 | 0.08 | 261 | 0 | 0.364 | 1 | 1 | cs | TRUE
33 | LV_4045-18_0_2_line_33 |  | 23 | 25 | 0.026458 | 0.125 | 0.08 | 261 | 0 | 0.364 | 1 | 1 | cs | TRUE
34 | LV_4045-18_0_2_line_34 |  | 23 | 26 | 0.015838 | 0.125 | 0.08 | 261 | 0 | 0.364 | 1 | 1 | cs | TRUE
35 | LV_4045-18_0_2_line_35 |  | 25 | 46 | 0.0043984 | 0.125 | 0.08 | 261 | 0 | 0.364 | 1 | 1 | cs | TRUE
36 | LV_4045-18_0_2_line_36 |  | 27 | 28 | 0.014705 | 0.125 | 0.08 | 261 | 0 | 0.364 | 1 | 1 | cs | TRUE
37 | LV_4045-18_0_2_line_37 |  | 27 | 29 | 0.027762 | 0.125 | 0.08 | 261 | 0 | 0.364 | 1 | 1 | cs | TRUE
38 | LV_4045-18_0_2_line_38 |  | 28 | 35 | 0.023028 | 0.125 | 0.08 | 261 | 0 | 0.364 | 1 | 1 | cs | TRUE
39 | LV_4045-18_0_2_line_39 |  | 30 | 32 | 0.016136 | 0.125 | 0.08 | 261 | 0 | 0.364 | 1 | 1 | cs | TRUE
40 | LV_4045-18_0_2_line_40 |  | 34 | 61 | 0.015146 | 0.125 | 0.08 | 261 | 0 | 0.364 | 1 | 1 | cs | TRUE
41 | LV_4045-18_0_2_line_41 |  | 35 | 47 | 0.019684 | 0.125 | 0.08 | 261 | 0 | 0.364 | 1 | 1 | cs | TRUE
42 | LV_4045-18_0_2_line_42 |  | 36 | 56 | 0.0059295 | 0.125 | 0.08 | 261 | 0 | 0.364 | 1 | 1 | cs | TRUE
43 | LV_4045-18_0_2_line_43 |  | 37 | 55 | 0.034778 | 0.125 | 0.08 | 261 | 0 | 0.364 | 1 | 1 | cs | TRUE
44 | LV_4045-18_0_2_line_44 |  | 38 | 39 | 0.019734 | 0.125 | 0.08 | 261 | 0 | 0.364 | 1 | 1 | cs | TRUE
45 | LV_4045-18_0_2_line_45 |  | 40 | 41 | 0.028037 | 0.125 | 0.08 | 261 | 0 | 0.364 | 1 | 1 | cs | TRUE
46 | LV_4045-18_0_2_line_46 |  | 40 | 42 | 0.044598 | 0.125 | 0.08 | 261 | 0 | 0.364 | 1 | 1 | cs | TRUE
47 | LV_4045-18_0_2_line_47 |  | 40 | 43 | 0.004137 | 0.125 | 0.08 | 261 | 0 | 0.364 | 1 | 1 | cs | TRUE
48 | LV_4045-18_0_2_line_48 |  | 41 | 45 | 0.014824 | 0.125 | 0.08 | 261 | 0 | 0.364 | 1 | 1 | cs | TRUE
49 | LV_4045-18_0_2_line_49 |  | 43 | 55 | 0.0085706 | 0.125 | 0.08 | 261 | 0 | 0.364 | 1 | 1 | cs | TRUE
50 | LV_4045-18_0_2_line_50 |  | 43 | 49 | 0.041966 | 0.125 | 0.08 | 261 | 0 | 0.364 | 1 | 1 | cs | TRUE
51 | LV_4045-18_0_2_line_51 |  | 45 | 57 | 0.028533 | 0.125 | 0.08 | 261 | 0 | 0.364 | 1 | 1 | cs | TRUE
52 | LV_4045-18_0_2_line_52 |  | 46 | 53 | 0.0057231 | 0.125 | 0.08 | 261 | 0 | 0.364 | 1 | 1 | cs | TRUE
53 | LV_4045-18_0_2_line_53 |  | 48 | 65 | 0.020515 | 0.125 | 0.08 | 261 | 0 | 0.364 | 1 | 1 | cs | TRUE
54 | LV_4045-18_0_2_line_54 |  | 49 | 50 | 0.020594 | 0.125 | 0.08 | 261 | 0 | 0.364 | 1 | 1 | cs | TRUE
55 | LV_4045-18_0_2_line_55 |  | 50 | 54 | 0.024564 | 0.125 | 0.08 | 261 | 0 | 0.364 | 1 | 1 | cs | TRUE
56 | LV_4045-18_0_2_line_56 |  | 51 | 52 | 0.02301 | 0.125 | 0.08 | 261 | 0 | 0.364 | 1 | 1 | cs | TRUE
57 | LV_4045-18_0_2_line_57 |  | 52 | 65 | 0.0096978 | 0.125 | 0.08 | 261 | 0 | 0.364 | 1 | 1 | cs | TRUE
58 | LV_4045-18_0_2_line_58 |  | 53 | 54 | 0.016297 | 0.125 | 0.08 | 261 | 0 | 0.364 | 1 | 1 | cs | TRUE
59 | LV_4045-18_0_2_line_59 |  | 57 | 58 | 0.044323 | 0.125 | 0.08 | 261 | 0 | 0.364 | 1 | 1 | cs | TRUE
60 | LV_4045-18_0_2_line_60 |  | 58 | 59 | 0.011483 | 0.125 | 0.08 | 261 | 0 | 0.364 | 1 | 1 | cs | TRUE
61 | LV_4045-18_0_2_line_61 |  | 59 | 60 | 0.0042818 | 0.125 | 0.08 | 261 | 0 | 0.364 | 1 | 1 | cs | TRUE
62 | LV_4045-18_0_2_line_62 |  | 61 | 62 | 0.0052982 | 0.125 | 0.08 | 261 | 0 | 0.364 | 1 | 1 | cs | TRUE
63 | LV_4045-18_0_2_line_63 |  | 62 | 63 | 0.015623 | 0.125 | 0.08 | 261 | 0 | 0.364 | 1 | 1 | cs | TRUE
64 | LV_4045-18_0_2_line_64 |  | 63 | 64 | 0.003449 | 0.125 | 0.08 | 261 | 0 | 0.364 | 1 | 1 | cs | TRUE

## trafo
| name | std_type | hv_bus | lv_bus | sn_mva | vn_hv_kv | vn_lv_kv | vk_percent | vkr_percent | pfe_kw | i0_percent | shift_degree | tap_side | tap_neutral | tap_min | tap_max | tap_step_percent | tap_step_degree | tap_pos | tap_phase_shifter | parallel | df | in_service
0 | LV_4045-18_0_2_trafo_44 | 0.63 MVA 20/0.4 kV | 66 | 31 | 0.63 | 20 | 0.4 | 6 | 1.206 | 1.65 | 0.2619 | 150 | hv | 0 | -2 | 2 | 2.5 | 0 | 0 | FALSE | 1 | 1 | TRUE

## line_geodata
| x0 | y0 | x1 | y1 | x2 | y2 | x3 | y3 | x4 | y4 | x5 | y5
0 | 2667202.318 | 1257103.3185 | 2667178.7931 | 1257120.8228
1 | 2667202.318 | 1257103.3185 | 2667216.6163 | 1257092.6795 | 2667221.7486 | 1257088.489
2 | 2667166.2181 | 1257130.1795 | 2667178.7931 | 1257120.8228
3 | 2667153.7752 | 1257139.5452 | 2667166.2181 | 1257130.1795
4 | 2667153.7752 | 1257139.5452 | 2667157.8223 | 1257144.3947
5 | 2667153.7752 | 1257139.5452 | 2667143.936 | 1257146.7389
6 | 2667123.4264 | 1257086.8071 | 2667103.0763 | 1257104.5561
7 | 2667123.4264 | 1257086.8071 | 2667131.3471 | 1257079.903 | 2667139.4946 | 1257072.8235
8 | 2667103.0763 | 1257104.5561 | 2667114.5684 | 1257116.576
9 | 2667103.0763 | 1257104.5561 | 2667100.8928 | 1257102.263
10 | 2667161.7615 | 1257149.4541 | 2667157.8223 | 1257144.3947
11 | 2667143.936 | 1257146.7389 | 2667120.7081 | 1257163.8088
12 | 2667143.936 | 1257146.7389 | 2667135.8888 | 1257138.8753 | 2667125.7194 | 1257128.2389
13 | 2667161.7615 | 1257149.4541 | 2667186.0903 | 1257131.2946
14 | 2667192.3772 | 1257208.5112 | 2667194.49 | 1257206.3892 | 2667224.8374 | 1257179.4918
15 | 2667224.8374 | 1257179.4918 | 2667214.3243 | 1257166.4147
16 | 2667175.2517 | 1257187.9908 | 2667184.2898 | 1257196.8999 | 2667192.3772 | 1257208.5112
17 | 2667192.3772 | 1257208.5112 | 2667179.8988 | 1257222.5635
18 | 2667192.3772 | 1257208.5112 | 2667194.49 | 1257206.3892 | 2667197.0274 | 1257210.0429
19 | 2667186.0903 | 1257131.2946 | 2667214.3243 | 1257166.4147
20 | 2667197.0274 | 1257210.0429 | 2667204.6397 | 1257223.4155
21 | 2667204.6397 | 1257223.4155 | 2667208.7005 | 1257230.5492
22 | 2667059.4564 | 1257061.6751 | 2667063.0271 | 1257058.6689
23 | 2667059.4564 | 1257061.6751 | 2667047.5984 | 1257072.7026
24 | 2667063.0271 | 1257058.6689 | 2667082.6877 | 1257081.3037
25 | 2667047.5984 | 1257072.7026 | 2667045.1263 | 1257075.0016
26 | 2667037.4632 | 1257162.5664 | 2667053.2593 | 1257147.9362
27 | 2667037.4632 | 1257162.5664 | 2667035.1587 | 1257159.6493
28 | 2667037.4632 | 1257162.5664 | 2667045.2628 | 1257172.5811
29 | 2667075.9151 | 1257127.7522 | 2667064.8366 | 1257137.2134 | 2667053.2593 | 1257147.9362
30 | 2667035.1587 | 1257159.6493 | 2667056.5013 | 1257138.6571
31 | 2667054.9371 | 1257185.0029 | 2667045.2628 | 1257172.5811
32 | 2667085.1838 | 1257205.516 | 2667100.1122 | 1257194.587
33 | 2667085.1838 | 1257205.516 | 2667101.8255 | 1257226.0844
34 | 2667085.1838 | 1257205.516 | 2667072.3421 | 1257214.786
35 | 2667104.5921 | 1257229.5038 | 2667101.8255 | 1257226.0844
36 | 2667100.8928 | 1257102.263 | 2667089.4734 | 1257111.5274
37 | 2667100.8928 | 1257102.263 | 2667082.6877 | 1257081.3037
38 | 2667071.5903 | 1257126.0356 | 2667089.4734 | 1257111.5274
39 | 2667125.7194 | 1257128.2389 | 2667114.5684 | 1257116.576
40 | 2667045.1263 | 1257075.0016 | 2667034.0354 | 1257085.3157
41 | 2667071.5903 | 1257126.0356 | 2667058.7067 | 1257136.4879 | 2667056.5013 | 1257138.6571
42 | 2667175.2517 | 1257187.9908 | 2667169.8579 | 1257185.5279
43 | 2667179.8988 | 1257222.5635 | 2667156.8063 | 1257248.5686
44 | 2667186.0903 | 1257131.2946 | 2667202.0531 | 1257119.6923
45 | 2667182.2561 | 1257263.114 | 2667154.8735 | 1257256.7321
46 | 2667154.8735 | 1257256.7321 | 2667144.8021 | 1257268.4487 | 2667126.6958 | 1257290.5151 | 2667126.3114 | 1257290.9811
47 | 2667154.8735 | 1257256.7321 | 2667151.1156 | 1257254.9771
48 | 2667182.2561 | 1257263.114 | 2667182.8726 | 1257267.2574 | 2667188.3684 | 1257276.3621
49 | 2667151.1156 | 1257254.9771 | 2667156.8063 | 1257248.5686
50 | 2667124.1258 | 1257287.0724 | 2667145.1803 | 1257261.0365 | 2667151.1156 | 1257254.9771
51 | 2667203.1137 | 1257300.7902 | 2667188.3684 | 1257276.3621
52 | 2667104.5921 | 1257229.5038 | 2667108.1919 | 1257233.953
53 | 2667054.9371 | 1257185.0029 | 2667057.0176 | 1257187.7284 | 2667059.2168 | 1257190.6221 | 2667062.0178 | 1257194.3121 | 2667068.9655 | 1257189.4094 | 2667069.1568 | 1257189.6603
54 | 2667124.1258 | 1257287.0724 | 2667121.3265 | 1257281.9146 | 2667118.3545 | 1257277.3554 | 2667113.6215 | 1257269.3691
55 | 2667101.1833 | 1257248.2173 | 2667103.3791 | 1257252.7455 | 2667105.7752 | 1257256.8868 | 2667110.6522 | 1257264.3586 | 2667113.6215 | 1257269.3691
56 | 2667075.0359 | 1257197.3728 | 2667093.5777 | 1257183.7467
57 | 2667075.0359 | 1257197.3728 | 2667069.1568 | 1257189.6603
58 | 2667101.1833 | 1257248.2173 | 2667102.3102 | 1257241.9366 | 2667108.1919 | 1257233.953
59 | 2667203.1137 | 1257300.7902 | 2667163.8796 | 1257321.4116
60 | 2667155.1682 | 1257328.8923 | 2667163.8796 | 1257321.4116
61 | 2667155.1682 | 1257328.8923 | 2667151.9198 | 1257331.6819
62 | 2667034.0354 | 1257085.3157 | 2667030.1555 | 1257088.9238
63 | 2667018.7146 | 1257099.5633 | 2667030.1555 | 1257088.9238
64 | 2667018.7146 | 1257099.5633 | 2667016.189 | 1257101.912

## bus_geodata
| x | y | coords
0 | 2667202.318 | 1257103.3185
1 | 2667178.7931 | 1257120.8228
2 | 2667221.7486 | 1257088.489
3 | 2667166.2181 | 1257130.1795
4 | 2667153.7752 | 1257139.5452
5 | 2667123.4264 | 1257086.8071
6 | 2667103.0763 | 1257104.5561
7 | 2667139.4946 | 1257072.8235
8 | 2667157.8223 | 1257144.3947
9 | 2667143.936 | 1257146.7389
10 | 2667161.7615 | 1257149.4541
11 | 2667224.8374 | 1257179.4918
12 | 2667192.3772 | 1257208.5112
13 | 2667214.3243 | 1257166.4147
14 | 2667197.0274 | 1257210.0429
15 | 2667204.6397 | 1257223.4155
16 | 2667059.4564 | 1257061.6751
17 | 2667063.0271 | 1257058.6689
18 | 2667047.5984 | 1257072.7026
19 | 2667037.4632 | 1257162.5664
20 | 2667053.2593 | 1257147.9362
21 | 2667035.1587 | 1257159.6493
22 | 2667045.2628 | 1257172.5811
23 | 2667085.1838 | 1257205.516
24 | 2667100.1122 | 1257194.587
25 | 2667101.8255 | 1257226.0844
26 | 2667072.3421 | 1257214.786
27 | 2667100.8928 | 1257102.263
28 | 2667089.4734 | 1257111.5274
29 | 2667082.6877 | 1257081.3037
30 | 2667114.5684 | 1257116.576
31 | 2667120.7081 | 1257163.8088
32 | 2667125.7194 | 1257128.2389
33 | 2667075.9151 | 1257127.7522
34 | 2667045.1263 | 1257075.0016
35 | 2667071.5903 | 1257126.0356
36 | 2667175.2517 | 1257187.9908
37 | 2667179.8988 | 1257222.5635
38 | 2667186.0903 | 1257131.2946
39 | 2667202.0531 | 1257119.6923
40 | 2667154.8735 | 1257256.7321
41 | 2667182.2561 | 1257263.114
42 | 2667126.3114 | 1257290.9811
43 | 2667151.1156 | 1257254.9771
44 | 2667208.7005 | 1257230.5492
45 | 2667188.3684 | 1257276.3621
46 | 2667104.5921 | 1257229.5038
47 | 2667056.5013 | 1257138.6571
48 | 2667054.9371 | 1257185.0029
49 | 2667124.1258 | 1257287.0724
50 | 2667113.6215 | 1257269.3691
51 | 2667093.5777 | 1257183.7467
52 | 2667075.0359 | 1257197.3728
53 | 2667108.1919 | 1257233.953
54 | 2667101.1833 | 1257248.2173
55 | 2667156.8063 | 1257248.5686
56 | 2667169.8579 | 1257185.5279
57 | 2667203.1137 | 1257300.7902
58 | 2667163.8796 | 1257321.4116
59 | 2667155.1682 | 1257328.8923
60 | 2667151.9198 | 1257331.6819
61 | 2667034.0354 | 1257085.3157
62 | 2667030.1555 | 1257088.9238
63 | 2667018.7146 | 1257099.5633
64 | 2667016.189 | 1257101.912
65 | 2667069.1568 | 1257189.6603
66 | 2667143.936 | 1257146.7389

## line_std_types
| c_nf_per_km | r_ohm_per_km | x_ohm_per_km | max_i_ka | type | q_mm2 | alpha | voltage_rating
NAYY 4x50 SE | 210 | 0.642 | 0.083 | 0.142 | cs | 50 | 0.00403 | LV
NAYY 4x120 SE | 264 | 0.225 | 0.08 | 0.242 | cs | 120 | 0.00403 | LV
NAYY 4x150 SE | 261 | 0.208 | 0.08 | 0.27 | cs | 150 | 0.00403 | LV
NA2XS2Y 1x95 RM/25 12/20 kV | 216 | 0.313 | 0.132 | 0.252 | cs | 95 | 0.00403 | MV
NA2XS2Y 1x185 RM/25 12/20 kV | 273 | 0.161 | 0.117 | 0.362 | cs | 185 | 0.00403 | MV
NA2XS2Y 1x240 RM/25 12/20 kV | 304 | 0.122 | 0.112 | 0.421 | cs | 240 | 0.00403 | MV
NA2XS2Y 1x95 RM/25 6/10 kV | 315 | 0.313 | 0.123 | 0.249 | cs | 95 | 0.00403 | MV
NA2XS2Y 1x185 RM/25 6/10 kV | 406 | 0.161 | 0.11 | 0.358 | cs | 185 | 0.00403 | MV
NA2XS2Y 1x240 RM/25 6/10 kV | 456 | 0.122 | 0.105 | 0.416 | cs | 240 | 0.00403 | MV
NA2XS2Y 1x150 RM/25 12/20 kV | 250 | 0.206 | 0.116 | 0.319 | cs | 150 | 0.00403 | MV
NA2XS2Y 1x120 RM/25 12/20 kV | 230 | 0.253 | 0.119 | 0.283 | cs | 120 | 0.00403 | MV
NA2XS2Y 1x70 RM/25 12/20 kV | 190 | 0.443 | 0.132 | 0.22 | cs | 70 | 0.00403 | MV
NA2XS2Y 1x150 RM/25 6/10 kV | 360 | 0.206 | 0.11 | 0.315 | cs | 150 | 0.00403 | MV
NA2XS2Y 1x120 RM/25 6/10 kV | 340 | 0.253 | 0.113 | 0.28 | cs | 120 | 0.00403 | MV
NA2XS2Y 1x70 RM/25 6/10 kV | 280 | 0.443 | 0.123 | 0.217 | cs | 70 | 0.00403 | MV
N2XS(FL)2Y 1x120 RM/35 64/110 kV | 112 | 0.153 | 0.166 | 0.366 | cs | 120 | 0.00393 | HV
N2XS(FL)2Y 1x185 RM/35 64/110 kV | 125 | 0.099 | 0.156 | 0.457 | cs | 185 | 0.00393 | HV
N2XS(FL)2Y 1x240 RM/35 64/110 kV | 135 | 0.075 | 0.149 | 0.526 | cs | 240 | 0.00393 | HV
N2XS(FL)2Y 1x300 RM/35 64/110 kV | 144 | 0.06 | 0.144 | 0.588 | cs | 300 | 0.00393 | HV
15-AL1/3-ST1A 0.4 | 11 | 1.8769 | 0.35 | 0.105 | ol | 16 | 0.00403 | LV
24-AL1/4-ST1A 0.4 | 11.25 | 1.2012 | 0.335 | 0.14 | ol | 24 | 0.00403 | LV
48-AL1/8-ST1A 0.4 | 12.2 | 0.5939 | 0.3 | 0.21 | ol | 48 | 0.00403 | LV
94-AL1/15-ST1A 0.4 | 13.2 | 0.306 | 0.29 | 0.35 | ol | 94 | 0.00403 | LV
34-AL1/6-ST1A 10.0 | 9.7 | 0.8342 | 0.36 | 0.17 | ol | 34 | 0.00403 | MV
48-AL1/8-ST1A 10.0 | 10.1 | 0.5939 | 0.35 | 0.21 | ol | 48 | 0.00403 | MV
70-AL1/11-ST1A 10.0 | 10.4 | 0.4132 | 0.339 | 0.29 | ol | 70 | 0.00403 | MV
94-AL1/15-ST1A 10.0 | 10.75 | 0.306 | 0.33 | 0.35 | ol | 94 | 0.00403 | MV
122-AL1/20-ST1A 10.0 | 11.1 | 0.2376 | 0.323 | 0.41 | ol | 122 | 0.00403 | MV
149-AL1/24-ST1A 10.0 | 11.25 | 0.194 | 0.315 | 0.47 | ol | 149 | 0.00403 | MV
34-AL1/6-ST1A 20.0 | 9.15 | 0.8342 | 0.382 | 0.17 | ol | 34 | 0.00403 | MV
48-AL1/8-ST1A 20.0 | 9.5 | 0.5939 | 0.372 | 0.21 | ol | 48 | 0.00403 | MV
70-AL1/11-ST1A 20.0 | 9.7 | 0.4132 | 0.36 | 0.29 | ol | 70 | 0.00403 | MV
94-AL1/15-ST1A 20.0 | 10 | 0.306 | 0.35 | 0.35 | ol | 94 | 0.00403 | MV
122-AL1/20-ST1A 20.0 | 10.3 | 0.2376 | 0.344 | 0.41 | ol | 122 | 0.00403 | MV
149-AL1/24-ST1A 20.0 | 10.5 | 0.194 | 0.337 | 0.47 | ol | 149 | 0.00403 | MV
184-AL1/30-ST1A 20.0 | 10.75 | 0.1571 | 0.33 | 0.535 | ol | 184 | 0.00403 | MV
243-AL1/39-ST1A 20.0 | 11 | 0.1188 | 0.32 | 0.645 | ol | 243 | 0.00403 | MV
48-AL1/8-ST1A 110.0 | 8 | 0.5939 | 0.46 | 0.21 | ol | 48 | 0.00403 | HV
70-AL1/11-ST1A 110.0 | 8.4 | 0.4132 | 0.45 | 0.29 | ol | 70 | 0.00403 | HV
94-AL1/15-ST1A 110.0 | 8.65 | 0.306 | 0.44 | 0.35 | ol | 94 | 0.00403 | HV
122-AL1/20-ST1A 110.0 | 8.5 | 0.2376 | 0.43 | 0.41 | ol | 122 | 0.00403 | HV
149-AL1/24-ST1A 110.0 | 8.75 | 0.194 | 0.41 | 0.47 | ol | 149 | 0.00403 | HV
184-AL1/30-ST1A 110.0 | 8.8 | 0.1571 | 0.4 | 0.535 | ol | 184 | 0.00403 | HV
243-AL1/39-ST1A 110.0 | 9 | 0.1188 | 0.39 | 0.645 | ol | 243 | 0.00403 | HV
305-AL1/39-ST1A 110.0 | 9.2 | 0.0949 | 0.38 | 0.74 | ol | 305 | 0.00403 | HV
490-AL1/64-ST1A 110.0 | 9.75 | 0.059 | 0.37 | 0.96 | ol | 490 | 0.00403 | HV
679-AL1/86-ST1A 110.0 | 9.95 | 0.042 | 0.36 | 1.15 | ol | 679 | 0.00403 | HV
490-AL1/64-ST1A 220.0 | 10 | 0.059 | 0.285 | 0.96 | ol | 490 | 0.00403 | HV
679-AL1/86-ST1A 220.0 | 11.7 | 0.042 | 0.275 | 1.15 | ol | 679 | 0.00403 | HV
490-AL1/64-ST1A 380.0 | 11 | 0.059 | 0.253 | 0.96 | ol | 490 | 0.00403 | HV
679-AL1/86-ST1A 380.0 | 14.6 | 0.042 | 0.25 | 1.15 | ol | 679 | 0.00403 | HV

## trafo_std_types
| i0_percent | pfe_kw | vkr_percent | sn_mva | vn_lv_kv | vn_hv_kv | vk_percent | shift_degree | vector_group | tap_side | tap_neutral | tap_min | tap_max | tap_step_degree | tap_step_percent | tap_phase_shifter
160 MVA 380/110 kV | 0.06 | 60 | 0.25 | 160 | 110 | 380 | 12.2 | 0 | Yy0 | hv | 0 | -9 | 9 | 0 | 1.5 | FALSE
100 MVA 220/110 kV | 0.06 | 55 | 0.26 | 100 | 110 | 220 | 12 | 0 | Yy0 | hv | 0 | -9 | 9 | 0 | 1.5 | FALSE
63 MVA 110/20 kV | 0.04 | 22 | 0.32 | 63 | 20 | 110 | 18 | 150 | YNd5 | hv | 0 | -9 | 9 | 0 | 1.5 | FALSE
40 MVA 110/20 kV | 0.05 | 18 | 0.34 | 40 | 20 | 110 | 16.2 | 150 | YNd5 | hv | 0 | -9 | 9 | 0 | 1.5 | FALSE
25 MVA 110/20 kV | 0.07 | 14 | 0.41 | 25 | 20 | 110 | 12 | 150 | YNd5 | hv | 0 | -9 | 9 | 0 | 1.5 | FALSE
63 MVA 110/10 kV | 0.04 | 22 | 0.32 | 63 | 10 | 110 | 18 | 150 | YNd5 | hv | 0 | -9 | 9 | 0 | 1.5 | FALSE
40 MVA 110/10 kV | 0.05 | 18 | 0.34 | 40 | 10 | 110 | 16.2 | 150 | YNd5 | hv | 0 | -9 | 9 | 0 | 1.5 | FALSE
25 MVA 110/10 kV | 0.07 | 14 | 0.41 | 25 | 10 | 110 | 12 | 150 | YNd5 | hv | 0 | -9 | 9 | 0 | 1.5 | FALSE
0.25 MVA 20/0.4 kV | 0.32 | 0.8 | 1.44 | 0.25 | 0.4 | 20 | 6 | 150 | Yzn5 | hv | 0 | -2 | 2 | 0 | 2.5 | FALSE
0.4 MVA 20/0.4 kV | 0.3375 | 1.35 | 1.425 | 0.4 | 0.4 | 20 | 6 | 150 | Dyn5 | hv | 0 | -2 | 2 | 0 | 2.5 | FALSE
0.63 MVA 20/0.4 kV | 0.2619 | 1.65 | 1.206 | 0.63 | 0.4 | 20 | 6 | 150 | Dyn5 | hv | 0 | -2 | 2 | 0 | 2.5 | FALSE
0.25 MVA 10/0.4 kV | 0.24 | 0.6 | 1.2 | 0.25 | 0.4 | 10 | 4 | 150 | Dyn5 | hv | 0 | -2 | 2 | 0 | 2.5 | FALSE
0.4 MVA 10/0.4 kV | 0.2375 | 0.95 | 1.325 | 0.4 | 0.4 | 10 | 4 | 150 | Dyn5 | hv | 0 | -2 | 2 | 0 | 2.5 | FALSE
0.63 MVA 10/0.4 kV | 0.1873 | 1.18 | 1.0794 | 0.63 | 0.4 | 10 | 4 | 150 | Dyn5 | hv | 0 | -2 | 2 | 0 | 2.5 | FALSE

## trafo3w_std_types
| sn_hv_mva | sn_mv_mva | sn_lv_mva | vn_hv_kv | vn_mv_kv | vn_lv_kv | vk_hv_percent | vk_mv_percent | vk_lv_percent | vkr_hv_percent | vkr_mv_percent | vkr_lv_percent | pfe_kw | i0_percent | shift_mv_degree | shift_lv_degree | vector_group | tap_side | tap_neutral | tap_min | tap_max | tap_step_percent
63/25/38 MVA 110/20/10 kV | 63 | 25 | 38 | 110 | 20 | 10 | 10.4 | 10.4 | 10.4 | 0.28 | 0.32 | 0.35 | 35 | 0.89 | 0 | 0 | YN0yn0yn0 | hv | 0 | -10 | 10 | 1.2
63/25/38 MVA 110/10/10 kV | 63 | 25 | 38 | 110 | 10 | 10 | 10.4 | 10.4 | 10.4 | 0.28 | 0.32 | 0.35 | 35 | 0.89 | 0 | 0 | YN0yn0yn0 | hv | 0 | -10 | 10 | 1.2

## fuse_std_types
| fuse_type | i_rated_a | t_avg | t_min | t_total | x_avg | x_min | x_total
HV 100A | HV 100A | 100 | 0 | [10.0, 3.64, 0.854, 0.281, 0.1, 0.0531, 0.022, 0.01] | [10.0, 4.267, 1.21, 0.403, 0.1, 0.058, 0.022, 0.01] | 0 | [300.0, 350.0, 450.0, 550.0, 700.0, 850.0, 1200.0, 1752.0] | [600.0, 700.0, 900.0, 1150.0, 1665.0, 2000.0, 3000.0, 4313.0]
HV 10A | HV 10A | 10 | 0 | [10.0, 1675.0, 0.344, 0.156, 0.1, 0.0417, 0.0171, 0.01] | [10.0, 1.3, 0.3, 0.155, 0.1, 0.0555, 0.023, 0.01] | 0 | [30.0, 32.0, 35.0, 37.0, 39.0, 50.0, 70.0, 88.0] | [60.0, 70.0, 80.0, 87.0, 94.0, 110.0, 150.0, 216.0]
HV 125A | HV 125A | 125 | 0 | [10.0, 1.82, 0.344, 0.1, 0.0467, 0.0269, 0.01] | [10.0, 2.478, 0.426, 0.1, 0.0427, 0.0211, 0.01] | 0 | [375.0, 500.0, 700.0, 925.0, 1200.0, 1500.0, 2341.0] | [750.0, 1000.0, 1500.0, 2200.0, 3000.0, 4000.0, 5765.0]
HV 160A | HV 160A | 160 | 0 | [10.0, 4.15, 1.03, 0.198, 0.1, 0.051, 0.0172, 0.01] | [10.0, 2.3, 0.734, 0.274, 0.1, 0.046, 0.0177, 0.01] | 0 | [480.0, 550.0, 700.0, 1000.0, 1260.0, 1600.0, 2500.0, 3227.0] | [960.0, 1300.0, 1700.0, 2200.0, 2996.0, 4000.0, 6000.0, 7946.0]
HV 16A | HV 16A | 16 | 0 | [10.0, 0.352, 0.164, 0.1, 0.0649, 0.0342, 0.01] | [10.0, 2.34, 0.722, 0.181, 0.1, 0.055, 0.0296, 0.01] | 0 | [48.0, 60.0, 65.0, 71.0, 80.0, 100.0, 162.0] | [96.0, 110.0, 125.0, 150.0, 168.0, 200.0, 250.0, 398.0]
HV 200A | HV 200A | 200 | 0 | [10.0, 4.267, 1.21, 0.403, 0.1, 0.058, 0.022, 0.01] | [10.0, 3.73, 1.654, 0.328, 0.1, 0.0531, 0.019, 0.01] | 0 | [600.0, 700.0, 900.0, 1150.0, 1665.0, 2000.0, 3000.0, 4313.0] | [1200.0, 1500.0, 1800.0, 2700.0, 3960.0, 5000.0, 7500.0, 10620.0]
HV 20A | HV 20A | 20 | 0 | [10.0, 1.3, 0.3, 0.155, 0.1, 0.0555, 0.023, 0.01] | [10.0, 1.3, 0.161, 0.1, 0.0611, 0.0399, 0.0141, 0.01] | 0 | [60.0, 70.0, 80.0, 87.0, 94.0, 110.0, 150.0, 216.0] | [120.0, 150.0, 200.0, 223.0, 260.0, 300.0, 450.0, 532.0]
HV 25A | HV 25A | 25 | 0 | [10.0, 2.512, 0.833, 0.299, 0.1, 0.0372, 0.0223, 0.01] | [10.0, 3.125, 0.597, 0.198, 0.1, 0.0378, 0.022, 0.01] | 0 | [75.0, 82.0, 90.0, 100.0, 124.0, 170.0, 200.0, 289.0] | [150.0, 170.0, 210.0, 250.0, 294.0, 400.0, 500.0, 711.0]
HV 31.5A | HV 31.5A | 31.5 | 0 | [10.0, 2.34, 0.722, 0.181, 0.1, 0.055, 0.0296, 0.01] | [10.0, 2.84, 0.368, 0.164, 0.1, 0.0621, 0.0378, 0.0195, 0.01] | 0 | [95.0, 110.0, 125.0, 150.0, 165.0, 200.0, 250.0, 390.0] | [189.0, 220.0, 300.0, 350.0, 393.0, 450.0, 530.0, 700.0, 960.0]
HV 40A | HV 40A | 40 | 0 | [10.0, 1.3, 0.161, 0.1, 0.0611, 0.0399, 0.0141, 0.01] | [10.0, 2.05, 0.369, 0.198, 0.1, 0.051, 0.0298, 0.01] | 0 | [120.0, 150.0, 200.0, 223.0, 260.0, 300.0, 450.0, 532.0] | [240.0, 300.0, 400.0, 450.0, 530.0, 650.0, 800.0, 1311.0]
HV 50A | HV 50A | 50 | 0 | [10.0, 3.215, 0.597, 0.198, 0.1, 0.0378, 0.022, 0.01] | [10.0, 3.64, 0.854, 0.281, 0.1, 0.0531, 0.022, 0.01] | 0 | [150.0, 170.0, 210.0, 250.0, 294.0, 400.0, 500.0, 711.0] | [300.0, 350.0, 450.0, 550.0, 700.0, 850.0, 1200.0, 1752.0]
HV 6.3A | HV 6.3A | 6.3 | 0 | [10.0, 1.39, 0.344, 0.168, 0.1, 0.056, 0.0263, 0.01] | [10.0, 1.711, 0.516, 0.198, 0.1, 0.0634, 0.0303, 0.01] | 0 | [19.0, 19.5, 20.4, 20.8, 22.0, 25.0, 32.0, 48.0] | [38.0, 40.0, 43.0, 48.0, 53.0, 60.0, 75.0, 118.0]
HV 63A | HV 63A | 63 | 0 | [10.0, 2.84, 0.368, 0.164, 0.1, 0.0621, 0.0378, 0.0195, 0.01] | [10.0, 1.82, 0.344, 0.1, 0.0467, 0.0269, 0.01] | 0 | [189.0, 220.0, 300.0, 350.0, 393.0, 450.0, 530.0, 700.0, 961.0] | [378.0, 500.0, 700.0, 934.0, 1200.0, 1500.0, 2366.0]
HV 80A | HV 80A | 80 | 0 | [10.0, 2.05, 0.369, 0.198, 0.1, 0.051, 0.0298, 0.01] | [10.0, 4.15, 1.03, 0.198, 0.1, 0.051, 0.0172, 0.01] | 0 | [240.0, 300.0, 400.0, 450.0, 530.0, 650.0, 800.0, 1311.0] | [480.0, 550.0, 700.0, 1000.0, 1260.0, 1600.0, 2500.0, 3227.0]
Siemens NH-1-100 | Siemens NH-1-100 | 100 | [5400.0, 2000.0, 400.0, 20.0, 1.0, 0.2, 0.012, 0.004] | 0 | 0 | [150.0, 190.0, 250.0, 430.0, 900.0, 1250.0, 2700.0, 3600.0] | 0 | 0
Siemens NH-1-125 | Siemens NH-1-125 | 125 | [4800.0, 120.0, 7.0, 0.1, 0.004] | 0 | 0 | [180.0, 400.0, 740.0, 2000.0, 4250.0] | 0 | 0
Siemens NH-1-16 | Siemens NH-1-16 | 16 | [4000.0, 400.0, 2.0, 0.1, 0.04, 0.01] | 0 | 0 | [26.0, 35.0, 75.0, 150.0, 200.0, 300.0] | 0 | 0
Siemens NH-1-160 | Siemens NH-1-160 | 160 | [4800.0, 120.0, 7.0, 0.1, 0.004] | 0 | 0 | [210.0, 500.0, 900.0, 2300.0, 5000.0] | 0 | 0
Siemens NH-1-25 | Siemens NH-1-25 | 25 | [4000.0, 1000.0, 10.0, 0.2, 0.02, 0.01] | 0 | 0 | [40.0, 50.0, 100.0, 210.0, 400.0, 500.0] | 0 | 0
Siemens NH-1-50 | Siemens NH-1-50 | 50 | [4000.0, 40.0, 4.0, 1.0, 0.02, 0.01] | 0 | 0 | [86.0, 200.0, 300.0, 400.0, 1000.0, 1280.0] | 0 | 0
Siemens NH-1-63 | Siemens NH-1-63 | 63 | [4000.0, 100.0, 10.0, 2.0, 0.04, 0.01] | 0 | 0 | [100.0, 200.0, 300.0, 400.0, 1000.0, 1500.0] | 0 | 0
Siemens NH-1-80 | Siemens NH-1-80 | 80 | [4800.0, 120.0, 7.0, 0.1, 0.01] | 0 | 0 | [150.58, 250.0, 450.0, 1150.0, 2470.0] | 0 | 0
Siemens NH-2-1000 | Siemens NH-2-1000 | 1000 | [4800.0, 120.0, 7.0, 0.1, 0.004] | 0 | 0 | [1900.0, 3500.0, 8400.0, 24000.0, 52000.0] | 0 | 0
Siemens NH-2-200 | Siemens NH-2-200 | 200 | [4800.0, 120.0, 7.0, 0.1, 0.004] | 0 | 0 | [280.0, 650.0, 1200.0, 3000.0, 7000.0] | 0 | 0
Siemens NH-2-224 | Siemens NH-2-224 | 224 | [4800.0, 120.0, 7.0, 0.2, 0.04, 0.004] | 0 | 0 | [400.0, 750.0, 1453.0, 3025.0, 4315.0, 7600.0] | 0 | 0
Siemens NH-2-250 | Siemens NH-2-250 | 250 | [4800.0, 120.0, 7.0, 0.1, 0.004] | 0 | 0 | [450.0, 800.0, 1650.0, 4000.0, 8500.0] | 0 | 0
Siemens NH-2-315 | Siemens NH-2-315 | 315 | [4800.0, 120.0, 7.0, 0.1, 0.004] | 0 | 0 | [550.0, 920.0, 1900.0, 5000.0, 11000.0] | 0 | 0
Siemens NH-2-355 | Siemens NH-2-355 | 355 | [4800.0, 120.0, 6.0, 0.1, 0.004] | 0 | 0 | [650.0, 1116.27, 2350.0, 5840.0, 12790.0] | 0 | 0
Siemens NH-2-400 | Siemens NH-2-400 | 400 | [4800.0, 120.0, 7.0, 0.1, 0.004] | 0 | 0 | [720.0, 1350.0, 2800.0, 6500.0, 15000.0] | 0 | 0
Siemens NH-2-425 | Siemens NH-2-425 | 425 | [4800.0, 120.0, 7.0, 0.1, 0.004] | 0 | 0 | [850.0, 1500.0, 3050.0, 7500.0, 16500.0] | 0 | 0
Siemens NH-2-630 | Siemens NH-2-630 | 630 | [4800.0, 120.0, 7.0, 0.1, 0.004] | 0 | 0 | [1200.0, 2000.0, 4800.0, 12000.0, 26000.0] | 0 | 0

## dtypes
| element | column | dtype
0 | bus | name | object
1 | bus | vn_kv | float64
2 | bus | type | object
3 | bus | zone | object
4 | bus | in_service | bool
5 | load | name | object
6 | load | bus | uint32
7 | load | p_mw | float64
8 | load | q_mvar | float64
9 | load | const_z_percent | float64
10 | load | const_i_percent | float64
11 | load | sn_mva | float64
12 | load | scaling | float64
13 | load | in_service | bool
14 | load | type | object
15 | ext_grid | name | object
16 | ext_grid | bus | uint32
17 | ext_grid | vm_pu | float64
18 | ext_grid | va_degree | float64
19 | ext_grid | slack_weight | float64
20 | ext_grid | in_service | bool
21 | line | name | object
22 | line | std_type | object
23 | line | from_bus | uint32
24 | line | to_bus | uint32
25 | line | length_km | float64
26 | line | r_ohm_per_km | float64
27 | line | x_ohm_per_km | float64
28 | line | c_nf_per_km | float64
29 | line | g_us_per_km | float64
30 | line | max_i_ka | float64
31 | line | df | float64
32 | line | parallel | uint32
33 | line | type | object
34 | line | in_service | bool
35 | trafo | name | object
36 | trafo | std_type | object
37 | trafo | hv_bus | uint32
38 | trafo | lv_bus | uint32
39 | trafo | sn_mva | float64
40 | trafo | vn_hv_kv | float64
41 | trafo | vn_lv_kv | float64
42 | trafo | vk_percent | float64
43 | trafo | vkr_percent | float64
44 | trafo | pfe_kw | float64
45 | trafo | i0_percent | float64
46 | trafo | shift_degree | float64
47 | trafo | tap_side | object
48 | trafo | tap_neutral | int32
49 | trafo | tap_min | int32
50 | trafo | tap_max | int32
51 | trafo | tap_step_percent | float64
52 | trafo | tap_step_degree | float64
53 | trafo | tap_pos | int32
54 | trafo | tap_phase_shifter | bool
55 | trafo | parallel | uint32
56 | trafo | df | float64
57 | trafo | in_service | bool
58 | line_geodata | coords | object
59 | bus_geodata | x | float64
60 | bus_geodata | y | float64
61 | bus_geodata | coords | object

## parameters
| version | format_version | converged | OPF_converged | name | f_hz | sn_mva
0 | 2.14.6 | 2.14.0 | FALSE | FALSE |  | 50 | 1