## bus
| name | vn_kv | type | zone | in_service
0 | bus_LV_4045-22_0_8_node_0 | 0.4 | n |  | TRUE
1 | bus_LV_4045-22_0_8_node_1 | 0.4 | n |  | TRUE
2 | bus_LV_4045-22_0_8_node_2 | 0.4 | n |  | TRUE
3 | bus_LV_4045-22_0_8_node_3 | 0.4 | n |  | TRUE
4 | bus_LV_4045-22_0_8_node_4 | 0.4 | n |  | TRUE
5 | bus_LV_4045-22_0_8_node_28 | 0.4 | n |  | TRUE
6 | bus_LV_4045-22_0_8_node_76 | 0.4 | n |  | TRUE
7 | bus_LV_4045-22_0_8_node_75 | 0.4 | n |  | TRUE
8 | bus_LV_4045-22_0_8_node_20 | 0.4 | n |  | TRUE
9 | bus_LV_4045-22_0_8_node_16 | 0.4 | n |  | TRUE
10 | bus_LV_4045-22_0_8_node_18 | 0.4 | n |  | TRUE
11 | bus_LV_4045-22_0_8_node_62 | 0.4 | n |  | TRUE
12 | bus_LV_4045-22_0_8_node_63 | 0.4 | n |  | TRUE
13 | bus_LV_4045-22_0_8_node_60 | 0.4 | n |  | TRUE
14 | bus_LV_4045-22_0_8_node_15 | 0.4 | n |  | TRUE
15 | bus_LV_4045-22_0_8_node_19 | 0.4 | n |  | TRUE
16 | bus_LV_4045-22_0_8_node_73 | 0.4 | n |  | TRUE
17 | bus_LV_4045-22_0_8_node_77 | 0.4 | n |  | TRUE
18 | bus_LV_4045-22_0_8_node_12 | 0.4 | n |  | TRUE
19 | bus_LV_4045-22_0_8_node_8 | 0.4 | n |  | TRUE
20 | bus_LV_4045-22_0_8_node_68 | 0.4 | n |  | TRUE
21 | bus_LV_4045-22_0_8_node_71 | 0.4 | n |  | TRUE
22 | bus_LV_4045-22_0_8_node_49 | 0.4 | n |  | TRUE
23 | bus_LV_4045-22_0_8_node_9 | 0.4 | n |  | TRUE
24 | bus_LV_4045-22_0_8_node_61 | 0.4 | n |  | TRUE
25 | bus_LV_4045-22_0_8_node_13 | 0.4 | n |  | TRUE
26 | bus_LV_4045-22_0_8_node_74 | 0.4 | n |  | TRUE
27 | bus_LV_4045-22_0_8_node_10 | 0.4 | n |  | TRUE
28 | bus_LV_4045-22_0_8_node_58 | 0.4 | n |  | TRUE
29 | bus_LV_4045-22_0_8_node_72 | 0.4 | n |  | TRUE
30 | bus_LV_4045-22_0_8_node_17 | 0.4 | n |  | TRUE
31 | bus_LV_4045-22_0_8_node_25 | 0.4 | n |  | TRUE
32 | bus_LV_4045-22_0_8_node_21 | 0.4 | n |  | TRUE
33 | bus_LV_4045-22_0_8_node_24 | 0.4 | n |  | TRUE
34 | bus_LV_4045-22_0_8_node_27 | 0.4 | n |  | TRUE
35 | bus_LV_4045-22_0_8_node_50 | 0.4 | n |  | TRUE
36 | bus_LV_4045-22_0_8_node_47 | 0.4 | n |  | TRUE
37 | bus_LV_4045-22_0_8_node_23 | 0.4 | n |  | TRUE
38 | bus_LV_4045-22_0_8_node_48 | 0.4 | n |  | TRUE
39 | bus_LV_4045-22_0_8_node_45 | 0.4 | n |  | TRUE
40 | bus_LV_4045-22_0_8_node_33 | 0.4 | n |  | TRUE
41 | bus_LV_4045-22_0_8_node_6 | 0.4 | n |  | TRUE
42 | bus_LV_4045-22_0_8_node_32 | 0.4 | n |  | TRUE
43 | bus_LV_4045-22_0_8_node_29 | 0.4 | n |  | TRUE
44 | bus_LV_4045-22_0_8_node_38 | 0.4 | n |  | TRUE
45 | bus_LV_4045-22_0_8_node_30 | 0.4 | n |  | TRUE
46 | bus_LV_4045-22_0_8_node_40 | 0.4 | n |  | TRUE
47 | bus_LV_4045-22_0_8_node_37 | 0.4 | n |  | TRUE
48 | bus_LV_4045-22_0_8_node_66 | 0.4 | n |  | TRUE
49 | bus_LV_4045-22_0_8_node_70 | 0.4 | n |  | TRUE
50 | bus_LV_4045-22_0_8_node_65 | 0.4 | n |  | TRUE
51 | bus_LV_4045-22_0_8_node_57 | 0.4 | n |  | TRUE
52 | bus_LV_4045-22_0_8_node_69 | 0.4 | n |  | TRUE
53 | bus_LV_4045-22_0_8_node_78 | 0.4 | n |  | TRUE
54 | bus_LV_4045-22_0_8_node_51 | 0.4 | n |  | TRUE
55 | bus_LV_4045-22_0_8_node_56 | 0.4 | n |  | TRUE
56 | bus_LV_4045-22_0_8_node_43 | 0.4 | n |  | TRUE
57 | bus_LV_4045-22_0_8_node_31 | 0.4 | n |  | TRUE
58 | bus_LV_4045-22_0_8_node_39 | 0.4 | n |  | TRUE
59 | bus_LV_4045-22_0_8_node_46 | 0.4 | n |  | TRUE
60 | bus_LV_4045-22_0_8_node_42 | 0.4 | n |  | TRUE
61 | bus_LV_4045-22_0_8_node_36 | 0.4 | n |  | TRUE
62 | bus_LV_4045-22_0_8_node_34 | 0.4 | n |  | TRUE
63 | bus_LV_4045-22_0_8_node_35 | 0.4 | n |  | TRUE
64 | bus_LV_4045-22_0_8_node_41 | 0.4 | n |  | TRUE
65 | bus_LV_4045-22_0_8_node_44 | 0.4 | n |  | TRUE
66 | bus_LV_4045-22_0_8_node_52 | 0.4 | n |  | TRUE
67 | bus_LV_4045-22_0_8_node_53 | 0.4 | n |  | TRUE
68 | bus_LV_4045-22_0_8_node_54 | 0.4 | n |  | TRUE
69 | bus_LV_4045-22_0_8_node_55 | 0.4 | n |  | TRUE
70 | bus_LV_4045-22_0_8_node_59 | 0.4 | n |  | TRUE
71 | bus_LV_4045-22_0_8_node_80 | 0.4 | n |  | TRUE
72 | bus_LV_4045-22_0_8_node_79 | 0.4 | n |  | TRUE
73 | bus_LV_4045-22_0_8_node_64 | 0.4 | n |  | TRUE
74 | bus_LV_4045-22_0_8_node_67 | 0.4 | n |  | TRUE
75 | bus_MV_615_0_node_67 | 20 | n |  | TRUE

## load
| name | bus | p_mw | q_mvar | const_z_percent | const_i_percent | sn_mva | scaling | in_service | type
0 | LV_4045-22_0_8_load_0 | 0 | 0.0093057 | 0.0023322 | 0 | 0 |  | 1 | TRUE | wye
1 | LV_4045-22_0_8_load_1 | 1 | 0.0014631 | 0.00036668 | 0 | 0 |  | 1 | TRUE | wye
2 | LV_4045-22_0_8_load_2 | 2 | 0.0056851 | 0.0014248 | 0 | 0 |  | 1 | TRUE | wye
3 | LV_4045-22_0_8_load_3 | 3 | 0.0089941 | 0.0022541 | 0 | 0 |  | 1 | TRUE | wye
4 | LV_4045-22_0_8_load_76 | 6 | 0.036588 | 0.0091698 | 0 | 0 |  | 1 | TRUE | wye
5 | LV_4045-22_0_8_load_75 | 7 | 0.031072 | 0.0077873 | 0 | 0 |  | 1 | TRUE | wye
6 | LV_4045-22_0_8_load_60 | 13 | 0.0019528 | 0.00048942 | 0 | 0 |  | 1 | TRUE | wye
7 | LV_4045-22_0_8_load_73 | 16 | 0.0045663 | 0.0011444 | 0 | 0 |  | 1 | TRUE | wye
8 | LV_4045-22_0_8_load_77 | 17 | 0.0046608 | 0.0011681 | 0 | 0 |  | 1 | TRUE | wye
9 | LV_4045-22_0_8_load_68 | 20 | 0.019657 | 0.0049265 | 0 | 0 |  | 1 | TRUE | wye
10 | LV_4045-22_0_8_load_71 | 21 | 0.014298 | 0.0035834 | 0 | 0 |  | 1 | TRUE | wye
11 | LV_4045-22_0_8_load_49 | 22 | 0.0057523 | 0.0014417 | 0 | 0 |  | 1 | TRUE | wye
12 | LV_4045-22_0_8_load_61 | 24 | 0.0039394 | 0.00098731 | 0 | 0 |  | 1 | TRUE | wye
13 | LV_4045-22_0_8_load_74 | 26 | 0.086778 | 0.021749 | 0 | 0 |  | 1 | TRUE | wye
14 | LV_4045-22_0_8_load_58 | 28 | 0.0070988 | 0.0017791 | 0 | 0 |  | 1 | TRUE | wye
15 | LV_4045-22_0_8_load_72 | 29 | 0.010107 | 0.0025331 | 0 | 0 |  | 1 | TRUE | wye
16 | LV_4045-22_0_8_load_50 | 35 | 0.031839 | 0.0079795 | 0 | 0 |  | 1 | TRUE | wye
17 | LV_4045-22_0_8_load_47 | 36 | 0.022125 | 0.0055451 | 0 | 0 |  | 1 | TRUE | wye
18 | LV_4045-22_0_8_load_48 | 38 | 0.016369 | 0.0041023 | 0 | 0 |  | 1 | TRUE | wye
19 | LV_4045-22_0_8_load_45 | 39 | 0.098303 | 0.024637 | 0 | 0 |  | 1 | TRUE | wye
20 | LV_4045-22_0_8_load_33 | 40 | 0.0092665 | 0.0023224 | 0 | 0 |  | 1 | TRUE | wye
21 | LV_4045-22_0_8_load_32 | 42 | 0.001981 | 0.00049647 | 0 | 0 |  | 1 | TRUE | wye
22 | LV_4045-22_0_8_load_29 | 43 | 0.0052908 | 0.001326 | 0 | 0 |  | 1 | TRUE | wye
23 | LV_4045-22_0_8_load_38 | 44 | 0.0018779 | 0.00047065 | 0 | 0 |  | 1 | TRUE | wye
24 | LV_4045-22_0_8_load_30 | 45 | 0.0015751 | 0.00039476 | 0 | 0 |  | 1 | TRUE | wye
25 | LV_4045-22_0_8_load_40 | 46 | 0.0012512 | 0.00031357 | 0 | 0 |  | 1 | TRUE | wye
26 | LV_4045-22_0_8_load_37 | 47 | 0.0024047 | 0.00060267 | 0 | 0 |  | 1 | TRUE | wye
27 | LV_4045-22_0_8_load_70 | 49 | 0.0078909 | 0.0019777 | 0 | 0 |  | 1 | TRUE | wye
28 | LV_4045-22_0_8_load_65 | 50 | 0.0045462 | 0.0011394 | 0 | 0 |  | 1 | TRUE | wye
29 | LV_4045-22_0_8_load_57 | 51 | 0.011007 | 0.0027586 | 0 | 0 |  | 1 | TRUE | wye
30 | LV_4045-22_0_8_load_69 | 52 | 0.0013587 | 0.00034052 | 0 | 0 |  | 1 | TRUE | wye
31 | LV_4045-22_0_8_load_78 | 53 | 0.0051334 | 0.0012866 | 0 | 0 |  | 1 | TRUE | wye
32 | LV_4045-22_0_8_load_51 | 54 | 0.017848 | 0.0044731 | 0 | 0 |  | 1 | TRUE | wye
33 | LV_4045-22_0_8_load_56 | 55 | 0.014596 | 0.0036582 | 0 | 0 |  | 1 | TRUE | wye
34 | LV_4045-22_0_8_load_31 | 57 | 0.0018192 | 0.00045593 | 0 | 0 |  | 1 | TRUE | wye
35 | LV_4045-22_0_8_load_46 | 59 | 0.0032797 | 0.00082197 | 0 | 0 |  | 1 | TRUE | wye
36 | LV_4045-22_0_8_load_42 | 60 | 0.0021145 | 0.00052995 | 0 | 0 |  | 1 | TRUE | wye
37 | LV_4045-22_0_8_load_36 | 61 | 0.0030566 | 0.00076606 | 0 | 0 |  | 1 | TRUE | wye
38 | LV_4045-22_0_8_load_34 | 62 | 0.0016983 | 0.00042563 | 0 | 0 |  | 1 | TRUE | wye
39 | LV_4045-22_0_8_load_35 | 63 | 0.0016398 | 0.00041098 | 0 | 0 |  | 1 | TRUE | wye
40 | LV_4045-22_0_8_load_41 | 64 | 0.0033315 | 0.00083496 | 0 | 0 |  | 1 | TRUE | wye
41 | LV_4045-22_0_8_load_44 | 65 | 0.0041115 | 0.0010304 | 0 | 0 |  | 1 | TRUE | wye
42 | LV_4045-22_0_8_load_52 | 66 | 0.015011 | 0.0037622 | 0 | 0 |  | 1 | TRUE | wye
43 | LV_4045-22_0_8_load_53 | 67 | 0.0092378 | 0.0023152 | 0 | 0 |  | 1 | TRUE | wye
44 | LV_4045-22_0_8_load_54 | 68 | 0.013391 | 0.0033561 | 0 | 0 |  | 1 | TRUE | wye
45 | LV_4045-22_0_8_load_55 | 69 | 0.0078035 | 0.0019557 | 0 | 0 |  | 1 | TRUE | wye
46 | LV_4045-22_0_8_load_59 | 70 | 0.0077993 | 0.0019547 | 0 | 0 |  | 1 | TRUE | wye
47 | LV_4045-22_0_8_load_80 | 71 | 0.0087459 | 0.0021919 | 0 | 0 |  | 1 | TRUE | wye
48 | LV_4045-22_0_8_load_79 | 72 | 0.0087489 | 0.0021927 | 0 | 0 |  | 1 | TRUE | wye
49 | LV_4045-22_0_8_load_64 | 73 | 0.0032556 | 0.00081593 | 0 | 0 |  | 1 | TRUE | wye
50 | LV_4045-22_0_8_load_67 | 74 | 0.0045521 | 0.0011409 | 0 | 0 |  | 1 | TRUE | wye

## ext_grid
| name | bus | vm_pu | va_degree | slack_weight | in_service
0 |  | 54 | 1 | 0 | 1 | TRUE

## line
| name | std_type | from_bus | to_bus | length_km | r_ohm_per_km | x_ohm_per_km | c_nf_per_km | g_us_per_km | max_i_ka | df | parallel | type | in_service
0 | LV_4045-22_0_8_line_0 |  | 0 | 1 | 0.016864 | 0.125 | 0.08 | 261 | 0 | 0.364 | 1 | 1 | cs | TRUE
1 | LV_4045-22_0_8_line_1 |  | 0 | 2 | 0.018701 | 0.125 | 0.08 | 261 | 0 | 0.364 | 1 | 1 | cs | TRUE
2 | LV_4045-22_0_8_line_2 |  | 1 | 3 | 0.0061446 | 0.125 | 0.08 | 261 | 0 | 0.364 | 1 | 1 | cs | TRUE
3 | LV_4045-22_0_8_line_3 |  | 2 | 4 | 0.013272 | 0.125 | 0.08 | 261 | 0 | 0.364 | 1 | 1 | cs | TRUE
4 | LV_4045-22_0_8_line_4 |  | 4 | 5 | 0.021425 | 0.125 | 0.08 | 261 | 0 | 0.364 | 1 | 1 | cs | TRUE
5 | LV_4045-22_0_8_line_5 |  | 5 | 6 | 0.030909 | 0.125 | 0.08 | 261 | 0 | 0.364 | 1 | 1 | cs | TRUE
6 | LV_4045-22_0_8_line_6 |  | 5 | 7 | 0.029179 | 0.125 | 0.08 | 261 | 0 | 0.364 | 1 | 1 | cs | TRUE
7 | LV_4045-22_0_8_line_7 |  | 7 | 8 | 0.023885 | 0.125 | 0.08 | 261 | 0 | 0.364 | 1 | 1 | cs | TRUE
8 | LV_4045-22_0_8_line_8 |  | 8 | 9 | 0.022434 | 0.125 | 0.08 | 261 | 0 | 0.364 | 1 | 1 | cs | TRUE
9 | LV_4045-22_0_8_line_9 |  | 9 | 40 | 0.029633 | 0.125 | 0.08 | 261 | 0 | 0.364 | 1 | 1 | cs | TRUE
10 | LV_4045-22_0_8_line_10 |  | 10 | 11 | 0.023788 | 0.125 | 0.08 | 261 | 0 | 0.364 | 1 | 1 | cs | TRUE
11 | LV_4045-22_0_8_line_11 |  | 10 | 12 | 0.015737 | 0.125 | 0.08 | 261 | 0 | 0.364 | 1 | 4 | cs | TRUE
12 | LV_4045-22_0_8_line_12 |  | 10 | 13 | 0.018929 | 0.125 | 0.08 | 261 | 0 | 0.364 | 1 | 4 | cs | TRUE
13 | LV_4045-22_0_8_line_13 |  | 11 | 52 | 0.0055038 | 0.125 | 0.08 | 261 | 0 | 0.364 | 1 | 1 | cs | TRUE
14 | LV_4045-22_0_8_line_14 |  | 12 | 16 | 0.013067 | 0.125 | 0.08 | 261 | 0 | 0.364 | 1 | 4 | cs | TRUE
15 | LV_4045-22_0_8_line_15 |  | 13 | 23 | 0.024705 | 0.125 | 0.08 | 261 | 0 | 0.364 | 1 | 4 | cs | TRUE
16 | LV_4045-22_0_8_line_16 |  | 14 | 15 | 0.010091 | 0.125 | 0.08 | 261 | 0 | 0.364 | 1 | 4 | cs | TRUE
17 | LV_4045-22_0_8_line_17 |  | 14 | 16 | 0.01211 | 0.125 | 0.08 | 261 | 0 | 0.364 | 1 | 4 | cs | TRUE
18 | LV_4045-22_0_8_line_18 |  | 15 | 17 | 0.020049 | 0.125 | 0.08 | 261 | 0 | 0.364 | 1 | 4 | cs | TRUE
19 | LV_4045-22_0_8_line_19 |  | 15 | 18 | 0.024952 | 0.125 | 0.08 | 261 | 0 | 0.364 | 1 | 1 | cs | TRUE
20 | LV_4045-22_0_8_line_20 |  | 17 | 53 | 0.018868 | 0.125 | 0.08 | 261 | 0 | 0.364 | 1 | 4 | cs | TRUE
21 | LV_4045-22_0_8_line_21 |  | 18 | 22 | 0.023411 | 0.125 | 0.08 | 261 | 0 | 0.364 | 1 | 1 | cs | TRUE
22 | LV_4045-22_0_8_line_22 |  | 19 | 20 | 0.0057193 | 0.125 | 0.08 | 261 | 0 | 0.364 | 1 | 4 | cs | TRUE
23 | LV_4045-22_0_8_line_23 |  | 19 | 21 | 0.044111 | 0.125 | 0.08 | 261 | 0 | 0.364 | 1 | 4 | cs | TRUE
24 | LV_4045-22_0_8_line_24 |  | 20 | 48 | 0.0081489 | 0.125 | 0.08 | 261 | 0 | 0.364 | 1 | 4 | cs | TRUE
25 | LV_4045-22_0_8_line_25 |  | 21 | 49 | 0.02374 | 0.125 | 0.08 | 261 | 0 | 0.364 | 1 | 4 | cs | TRUE
26 | LV_4045-22_0_8_line_26 |  | 22 | 30 | 0.03467 | 0.125 | 0.08 | 261 | 0 | 0.364 | 1 | 1 | cs | TRUE
27 | LV_4045-22_0_8_line_27 |  | 23 | 24 | 0.0029218 | 0.125 | 0.08 | 261 | 0 | 0.364 | 1 | 4 | cs | TRUE
28 | LV_4045-22_0_8_line_28 |  | 24 | 50 | 0.014525 | 0.125 | 0.08 | 261 | 0 | 0.364 | 1 | 4 | cs | TRUE
29 | LV_4045-22_0_8_line_29 |  | 25 | 26 | 0.0041652 | 0.125 | 0.08 | 261 | 0 | 0.364 | 1 | 3 | cs | TRUE
30 | LV_4045-22_0_8_line_30 |  | 25 | 27 | 0.09918 | 0.125 | 0.08 | 261 | 0 | 0.364 | 1 | 4 | cs | TRUE
31 | LV_4045-22_0_8_line_31 |  | 27 | 28 | 0.0042049 | 0.125 | 0.08 | 261 | 0 | 0.364 | 1 | 1 | cs | TRUE
32 | LV_4045-22_0_8_line_32 |  | 27 | 29 | 0.011261 | 0.125 | 0.08 | 261 | 0 | 0.364 | 1 | 4 | cs | TRUE
33 | LV_4045-22_0_8_line_33 |  | 28 | 51 | 0.013439 | 0.125 | 0.08 | 261 | 0 | 0.364 | 1 | 1 | cs | TRUE
34 | LV_4045-22_0_8_line_34 |  | 29 | 49 | 0.026145 | 0.125 | 0.08 | 261 | 0 | 0.364 | 1 | 4 | cs | TRUE
35 | LV_4045-22_0_8_line_35 |  | 30 | 31 | 0.066834 | 0.125 | 0.08 | 261 | 0 | 0.364 | 1 | 1 | cs | TRUE
36 | LV_4045-22_0_8_line_36 |  | 31 | 38 | 0.036504 | 0.125 | 0.08 | 261 | 0 | 0.364 | 1 | 1 | cs | TRUE
37 | LV_4045-22_0_8_line_37 |  | 32 | 33 | 0.031418 | 0.125 | 0.08 | 261 | 0 | 0.364 | 1 | 1 | cs | TRUE
38 | LV_4045-22_0_8_line_38 |  | 32 | 34 | 0.014965 | 0.125 | 0.08 | 261 | 0 | 0.364 | 1 | 2 | cs | TRUE
39 | LV_4045-22_0_8_line_39 |  | 32 | 35 | 0.024081 | 0.125 | 0.08 | 261 | 0 | 0.364 | 1 | 2 | cs | TRUE
40 | LV_4045-22_0_8_line_40 |  | 33 | 40 | 0.023234 | 0.125 | 0.08 | 261 | 0 | 0.364 | 1 | 1 | cs | TRUE
41 | LV_4045-22_0_8_line_41 |  | 34 | 36 | 0.026287 | 0.125 | 0.08 | 261 | 0 | 0.364 | 1 | 1 | cs | TRUE
42 | LV_4045-22_0_8_line_42 |  | 34 | 37 | 0.053226 | 0.125 | 0.08 | 261 | 0 | 0.364 | 1 | 1 | cs | TRUE
43 | LV_4045-22_0_8_line_43 |  | 35 | 54 | 0.025977 | 0.125 | 0.08 | 261 | 0 | 0.364 | 1 | 4 | cs | TRUE
44 | LV_4045-22_0_8_line_44 |  | 37 | 39 | 0.024179 | 0.125 | 0.08 | 261 | 0 | 0.364 | 1 | 1 | cs | TRUE
45 | LV_4045-22_0_8_line_45 |  | 39 | 56 | 0.041608 | 0.125 | 0.08 | 261 | 0 | 0.364 | 1 | 1 | cs | TRUE
46 | LV_4045-22_0_8_line_46 |  | 41 | 42 | 0.024427 | 0.125 | 0.08 | 261 | 0 | 0.364 | 1 | 1 | cs | TRUE
47 | LV_4045-22_0_8_line_47 |  | 41 | 43 | 0.0014588 | 0.125 | 0.08 | 261 | 0 | 0.364 | 1 | 1 | cs | TRUE
48 | LV_4045-22_0_8_line_48 |  | 42 | 44 | 0.011921 | 0.125 | 0.08 | 261 | 0 | 0.364 | 1 | 1 | cs | TRUE
49 | LV_4045-22_0_8_line_49 |  | 43 | 45 | 0.022069 | 0.125 | 0.08 | 261 | 0 | 0.364 | 1 | 1 | cs | TRUE
50 | LV_4045-22_0_8_line_50 |  | 44 | 61 | 0.0088025 | 0.125 | 0.08 | 261 | 0 | 0.364 | 1 | 1 | cs | TRUE
51 | LV_4045-22_0_8_line_51 |  | 45 | 57 | 0.031602 | 0.125 | 0.08 | 261 | 0 | 0.364 | 1 | 1 | cs | TRUE
52 | LV_4045-22_0_8_line_52 |  | 46 | 47 | 0.014726 | 0.125 | 0.08 | 261 | 0 | 0.364 | 1 | 1 | cs | TRUE
53 | LV_4045-22_0_8_line_53 |  | 47 | 63 | 0.00024791 | 0.125 | 0.08 | 261 | 0 | 0.364 | 1 | 1 | cs | TRUE
54 | LV_4045-22_0_8_line_54 |  | 48 | 73 | 0.031019 | 0.125 | 0.08 | 261 | 0 | 0.364 | 1 | 4 | cs | TRUE
55 | LV_4045-22_0_8_line_55 |  | 50 | 73 | 0.018493 | 0.125 | 0.08 | 261 | 0 | 0.364 | 1 | 4 | cs | TRUE
56 | LV_4045-22_0_8_line_56 |  | 51 | 55 | 0.045034 | 0.125 | 0.08 | 261 | 0 | 0.364 | 1 | 1 | cs | TRUE
57 | LV_4045-22_0_8_line_57 |  | 52 | 74 | 0.0033424 | 0.125 | 0.08 | 261 | 0 | 0.364 | 1 | 1 | cs | TRUE
58 | LV_4045-22_0_8_line_58 |  | 53 | 72 | 0.028675 | 0.125 | 0.08 | 261 | 0 | 0.364 | 1 | 4 | cs | TRUE
59 | LV_4045-22_0_8_line_59 |  | 54 | 66 | 0.040733 | 0.125 | 0.08 | 261 | 0 | 0.364 | 1 | 4 | cs | TRUE
60 | LV_4045-22_0_8_line_60 |  | 56 | 65 | 0.01852 | 0.125 | 0.08 | 261 | 0 | 0.364 | 1 | 1 | cs | TRUE
61 | LV_4045-22_0_8_line_61 |  | 56 | 64 | 0.0084058 | 0.125 | 0.08 | 261 | 0 | 0.364 | 1 | 1 | cs | TRUE
62 | LV_4045-22_0_8_line_62 |  | 57 | 58 | 0.0073571 | 0.125 | 0.08 | 261 | 0 | 0.364 | 1 | 1 | cs | TRUE
63 | LV_4045-22_0_8_line_63 |  | 58 | 59 | 0.019949 | 0.125 | 0.08 | 261 | 0 | 0.364 | 1 | 1 | cs | TRUE
64 | LV_4045-22_0_8_line_64 |  | 58 | 60 | 0.02072 | 0.125 | 0.08 | 261 | 0 | 0.364 | 1 | 1 | cs | TRUE
65 | LV_4045-22_0_8_line_65 |  | 60 | 64 | 0.019941 | 0.125 | 0.08 | 261 | 0 | 0.364 | 1 | 1 | cs | TRUE
66 | LV_4045-22_0_8_line_66 |  | 61 | 62 | 0.0059765 | 0.125 | 0.08 | 261 | 0 | 0.364 | 1 | 1 | cs | TRUE
67 | LV_4045-22_0_8_line_67 |  | 62 | 63 | 0.01484 | 0.125 | 0.08 | 261 | 0 | 0.364 | 1 | 1 | cs | TRUE
68 | LV_4045-22_0_8_line_68 |  | 66 | 67 | 0.038249 | 0.125 | 0.08 | 261 | 0 | 0.364 | 1 | 4 | cs | TRUE
69 | LV_4045-22_0_8_line_69 |  | 67 | 68 | 0.036323 | 0.125 | 0.08 | 261 | 0 | 0.364 | 1 | 4 | cs | TRUE
70 | LV_4045-22_0_8_line_70 |  | 68 | 69 | 0.033596 | 0.125 | 0.08 | 261 | 0 | 0.364 | 1 | 4 | cs | TRUE
71 | LV_4045-22_0_8_line_71 |  | 69 | 70 | 0.019093 | 0.125 | 0.08 | 261 | 0 | 0.364 | 1 | 4 | cs | TRUE
72 | LV_4045-22_0_8_line_72 |  | 70 | 71 | 0.028537 | 0.125 | 0.08 | 261 | 0 | 0.364 | 1 | 4 | cs | TRUE
73 | LV_4045-22_0_8_line_73 |  | 71 | 72 | 0.0189 | 0.125 | 0.08 | 261 | 0 | 0.364 | 1 | 4 | cs | TRUE

## trafo
| name | std_type | hv_bus | lv_bus | sn_mva | vn_hv_kv | vn_lv_kv | vk_percent | vkr_percent | pfe_kw | i0_percent | shift_degree | tap_side | tap_neutral | tap_min | tap_max | tap_step_percent | tap_step_degree | tap_pos | tap_phase_shifter | parallel | df | in_service
0 | LV_4045-22_0_8_trafo_51 | 0.63 MVA 20/0.4 kV | 75 | 54 | 0.63 | 20 | 0.4 | 6 | 1.206 | 1.65 | 0.2619 | 150 | hv | 0 | -2 | 2 | 2.5 | 0 | 0 | FALSE | 1 | 1 | TRUE

## line_geodata
| x0 | y0 | x1 | y1 | x2 | y2 | x3 | y3 | x4 | y4 | x5 | y5 | x6 | y6 | x7 | y7
0 | 2666875.904 | 1257330.3047 | 2666890.0168 | 1257321.0739
1 | 2666875.904 | 1257330.3047 | 2666860.2534 | 1257340.5414
2 | 2666895.159 | 1257317.7105 | 2666890.0168 | 1257321.0739
3 | 2666849.1466 | 1257347.8062 | 2666860.2534 | 1257340.5414
4 | 2666849.1466 | 1257347.8062 | 2666831.077 | 1257359.3996
5 | 2666813.9571 | 1257333.632 | 2666831.077 | 1257359.3996
6 | 2666831.077 | 1257359.3996 | 2666821.0282 | 1257366.5136 | 2666816.9864 | 1257371.2048 | 2666808.1226 | 1257377.1527
7 | 2666788.289 | 1257390.4618 | 2666808.1226 | 1257377.1527
8 | 2666788.289 | 1257390.4618 | 2666780.3392 | 1257392.6626 | 2666770.8702 | 1257391.177 | 2666766.9091 | 1257388.7194
9 | 2666766.9091 | 1257388.7194 | 2666746.3127 | 1257367.415
10 | 2666468.5315 | 1257583.2158 | 2666470.4969 | 1257582.1037 | 2666485.7758 | 1257570.4668 | 2666487.5874 | 1257568.9416
11 | 2666460.0168 | 1257569.9661 | 2666468.5315 | 1257583.2158
12 | 2666468.5315 | 1257583.2158 | 2666478.7921 | 1257599.1225
13 | 2666487.5874 | 1257568.9416 | 2666493.0897 | 1257569.0735
14 | 2666460.0168 | 1257569.9661 | 2666453.7433 | 1257558.5039
15 | 2666497.5142 | 1257610.8614 | 2666492.4169 | 1257611.5491 | 2666487.3524 | 1257610.6583 | 2666483.7686 | 1257606.8375 | 2666478.7921 | 1257599.1225
16 | 2666442.9685 | 1257539.0856 | 2666447.9291 | 1257547.881
17 | 2666447.9291 | 1257547.881 | 2666453.7433 | 1257558.5039
18 | 2666442.9685 | 1257539.0856 | 2666442.6541 | 1257534.8457 | 2666446.1513 | 1257528.9361 | 2666454.0246 | 1257524.7203
19 | 2666432.2884 | 1257516.5382 | 2666437.2797 | 1257526.6349 | 2666442.9685 | 1257539.0856
20 | 2666454.0246 | 1257524.7203 | 2666466.2461 | 1257518.176 | 2666470.611 | 1257515.7275
21 | 2666432.2884 | 1257516.5382 | 2666436.3207 | 1257519.3744 | 2666441.3795 | 1257519.4312 | 2666453.2883 | 1257513.2406
22 | 2666562.0392 | 1257562.1841 | 2666557.4515 | 1257565.5993
23 | 2666562.0392 | 1257562.1841 | 2666563.7347 | 1257560.2685 | 2666578.8404 | 1257549.2969 | 2666583.0467 | 1257548.7216 | 2666597.8829 | 1257537.4418
24 | 2666550.9149 | 1257570.4652 | 2666557.4515 | 1257565.5993
25 | 2666616.781 | 1257523.0737 | 2666597.8829 | 1257537.4418
26 | 2666484.0498 | 1257497.2495 | 2666469.5407 | 1257504.7921 | 2666453.2883 | 1257513.2406
27 | 2666497.5142 | 1257610.8614 | 2666499.8444 | 1257609.0987
28 | 2666511.4285 | 1257600.3356 | 2666499.8444 | 1257609.0987
29 | 2666663.1462 | 1257546.0097 | 2666659.8279 | 1257548.5272
30 | 2666646.5584 | 1257500.4341 | 2666650.0976 | 1257505.5444 | 2666656.5813 | 1257512.9783 | 2666668.3502 | 1257504.4046 | 2666674.4546 | 1257512.0455 | 2666678.294 | 1257509.2423 | 2666690.1216 | 1257525.5652 | 2666663.1462 | 1257546.0097
31 | 2666646.5584 | 1257500.4341 | 2666649.9475 | 1257497.9451
32 | 2666646.5584 | 1257500.4341 | 2666637.5938 | 1257507.2499
33 | 2666660.7788 | 1257489.9901 | 2666649.9475 | 1257497.9451
34 | 2666616.781 | 1257523.0737 | 2666637.5938 | 1257507.2499
35 | 2666538.0422 | 1257457.9606 | 2666524.6801 | 1257468.7628 | 2666498.9648 | 1257487.1429 | 2666486.8788 | 1257495.7802 | 2666484.0498 | 1257497.2495
36 | 2666538.0422 | 1257457.9606 | 2666549.8014 | 1257448.2301 | 2666566.2095 | 1257434.7408
37 | 2666707.9414 | 1257344.7561 | 2666720.4362 | 1257358.7737 | 2666724.8864 | 1257355.3103 | 2666730.1638 | 1257350.7108
38 | 2666707.9414 | 1257344.7561 | 2666701.5728 | 1257337.8015 | 2666698.1684 | 1257333.4377
39 | 2666707.9414 | 1257344.7561 | 2666701.5289 | 1257345.0396 | 2666694.7143 | 1257348.2096 | 2666686.2967 | 1257353.8754
40 | 2666730.1638 | 1257350.7108 | 2666746.3127 | 1257367.415
41 | 2666698.1684 | 1257333.4377 | 2666676.6136 | 1257348.4841
42 | 2666698.1684 | 1257333.4377 | 2666686.7478 | 1257320.4441 | 2666690.6871 | 1257316.8191 | 2666694.29 | 1257313.6018 | 2666708.5008 | 1257305.1668 | 2666716.1743 | 1257300.0607
43 | 2666686.2967 | 1257353.8754 | 2666664.747 | 1257368.3801
44 | 2666716.1743 | 1257300.0607 | 2666736.3078 | 1257286.672
45 | 2666770.9522 | 1257263.6292 | 2666764.8589 | 1257267.6857 | 2666736.3078 | 1257286.672
46 | 2666867.3355 | 1257252.2529 | 2666845.8619 | 1257240.6104
47 | 2666867.3355 | 1257252.2529 | 2666866.1061 | 1257253.0383
48 | 2666845.8619 | 1257240.6104 | 2666835.3823 | 1257234.9285
49 | 2666866.1061 | 1257253.0383 | 2666847.5082 | 1257264.9198
50 | 2666827.644 | 1257230.733 | 2666835.3823 | 1257234.9285
51 | 2666820.8769 | 1257281.9334 | 2666847.5082 | 1257264.9198
52 | 2666796.2396 | 1257213.5688 | 2666802.0719 | 1257216.8683 | 2666809.1265 | 1257220.6931
53 | 2666809.3444 | 1257220.8113 | 2666809.1265 | 1257220.6931
54 | 2666550.9149 | 1257570.4652 | 2666526.1769 | 1257589.1788
55 | 2666526.1769 | 1257589.1788 | 2666511.4285 | 1257600.3356
56 | 2666697.0751 | 1257463.3327 | 2666660.7788 | 1257489.9901
57 | 2666496.4312 | 1257569.1536 | 2666493.0897 | 1257569.0735
58 | 2666470.611 | 1257515.7275 | 2666491.4307 | 1257504.0484 | 2666495.3872 | 1257501.3249
59 | 2666631.9118 | 1257392.479 | 2666632.9217 | 1257391.6457 | 2666663.2585 | 1257369.382 | 2666664.747 | 1257368.3801
60 | 2666770.9522 | 1257263.6292 | 2666755.2103 | 1257253.8734
61 | 2666770.9522 | 1257263.6292 | 2666778.4428 | 1257267.4435
62 | 2666814.6771 | 1257285.8942 | 2666820.8769 | 1257281.9334
63 | 2666814.6771 | 1257285.8942 | 2666798.8483 | 1257298.0356
64 | 2666814.6771 | 1257285.8942 | 2666796.213 | 1257276.4922
65 | 2666778.4428 | 1257267.4435 | 2666796.213 | 1257276.4922
66 | 2666827.644 | 1257230.733 | 2666822.3901 | 1257227.8844
67 | 2666822.3901 | 1257227.8844 | 2666809.3444 | 1257220.8113
68 | 2666631.9118 | 1257392.479 | 2666602.4108 | 1257416.8235
69 | 2666602.4108 | 1257416.8235 | 2666582.6204 | 1257433.1547 | 2666574.3773 | 1257439.9207
70 | 2666574.3773 | 1257439.9207 | 2666548.4087 | 1257461.2358
71 | 2666548.4087 | 1257461.2358 | 2666533.6502 | 1257473.3497
72 | 2666510.9556 | 1257490.6082 | 2666521.2948 | 1257483.4911 | 2666533.6502 | 1257473.3497
73 | 2666495.3872 | 1257501.3249 | 2666510.9556 | 1257490.6082

## bus_geodata
| x | y | coords
0 | 2666875.904 | 1257330.3047
1 | 2666890.0168 | 1257321.0739
2 | 2666860.2534 | 1257340.5414
3 | 2666895.159 | 1257317.7105
4 | 2666849.1466 | 1257347.8062
5 | 2666831.077 | 1257359.3996
6 | 2666813.9571 | 1257333.632
7 | 2666808.1226 | 1257377.1527
8 | 2666788.289 | 1257390.4618
9 | 2666766.9091 | 1257388.7194
10 | 2666468.5315 | 1257583.2158
11 | 2666487.5874 | 1257568.9416
12 | 2666460.0168 | 1257569.9661
13 | 2666478.7921 | 1257599.1225
14 | 2666447.9291 | 1257547.881
15 | 2666442.9685 | 1257539.0856
16 | 2666453.7433 | 1257558.5039
17 | 2666454.0246 | 1257524.7203
18 | 2666432.2884 | 1257516.5382
19 | 2666562.0393 | 1257562.1841
20 | 2666557.4515 | 1257565.5993
21 | 2666597.8829 | 1257537.4418
22 | 2666453.2883 | 1257513.2406
23 | 2666497.5142 | 1257610.8614
24 | 2666499.8444 | 1257609.0987
25 | 2666663.1462 | 1257546.0097
26 | 2666659.8279 | 1257548.5272
27 | 2666646.5584 | 1257500.4341
28 | 2666649.9475 | 1257497.9451
29 | 2666637.5938 | 1257507.2499
30 | 2666484.0498 | 1257497.2495
31 | 2666538.0422 | 1257457.9606
32 | 2666707.9414 | 1257344.7561
33 | 2666730.1638 | 1257350.7108
34 | 2666698.1684 | 1257333.4377
35 | 2666686.2967 | 1257353.8754
36 | 2666676.6136 | 1257348.4841
37 | 2666716.1743 | 1257300.0607
38 | 2666566.2095 | 1257434.7408
39 | 2666736.3078 | 1257286.672
40 | 2666746.3127 | 1257367.415
41 | 2666867.3355 | 1257252.2529
42 | 2666845.8619 | 1257240.6104
43 | 2666866.1061 | 1257253.0383
44 | 2666835.3823 | 1257234.9285
45 | 2666847.5082 | 1257264.9198
46 | 2666796.2396 | 1257213.5688
47 | 2666809.1265 | 1257220.6931
48 | 2666550.9149 | 1257570.4652
49 | 2666616.781 | 1257523.0737
50 | 2666511.4285 | 1257600.3356
51 | 2666660.7788 | 1257489.9901
52 | 2666493.0897 | 1257569.0735
53 | 2666470.611 | 1257515.7275
54 | 2666664.747 | 1257368.3801
55 | 2666697.0751 | 1257463.3327
56 | 2666770.9522 | 1257263.6292
57 | 2666820.8769 | 1257281.9334
58 | 2666814.6771 | 1257285.8942
59 | 2666798.8483 | 1257298.0356
60 | 2666796.213 | 1257276.4922
61 | 2666827.644 | 1257230.733
62 | 2666822.3901 | 1257227.8844
63 | 2666809.3444 | 1257220.8113
64 | 2666778.4428 | 1257267.4435
65 | 2666755.2103 | 1257253.8734
66 | 2666631.9118 | 1257392.479
67 | 2666602.4108 | 1257416.8235
68 | 2666574.3773 | 1257439.9207
69 | 2666548.4087 | 1257461.2358
70 | 2666533.6502 | 1257473.3497
71 | 2666510.9556 | 1257490.6082
72 | 2666495.3872 | 1257501.3249
73 | 2666526.1769 | 1257589.1788
74 | 2666496.4312 | 1257569.1536
75 | 2666664.747 | 1257368.3801

## line_std_types
| c_nf_per_km | r_ohm_per_km | x_ohm_per_km | max_i_ka | type | q_mm2 | alpha | voltage_rating
NAYY 4x50 SE | 210 | 0.642 | 0.083 | 0.142 | cs | 50 | 0.00403 | LV
NAYY 4x120 SE | 264 | 0.225 | 0.08 | 0.242 | cs | 120 | 0.00403 | LV
NAYY 4x150 SE | 261 | 0.208 | 0.08 | 0.27 | cs | 150 | 0.00403 | LV
NA2XS2Y 1x95 RM/25 12/20 kV | 216 | 0.313 | 0.132 | 0.252 | cs | 95 | 0.00403 | MV
NA2XS2Y 1x185 RM/25 12/20 kV | 273 | 0.161 | 0.117 | 0.362 | cs | 185 | 0.00403 | MV
NA2XS2Y 1x240 RM/25 12/20 kV | 304 | 0.122 | 0.112 | 0.421 | cs | 240 | 0.00403 | MV
NA2XS2Y 1x95 RM/25 6/10 kV | 315 | 0.313 | 0.123 | 0.249 | cs | 95 | 0.00403 | MV
NA2XS2Y 1x185 RM/25 6/10 kV | 406 | 0.161 | 0.11 | 0.358 | cs | 185 | 0.00403 | MV
NA2XS2Y 1x240 RM/25 6/10 kV | 456 | 0.122 | 0.105 | 0.416 | cs | 240 | 0.00403 | MV
NA2XS2Y 1x150 RM/25 12/20 kV | 250 | 0.206 | 0.116 | 0.319 | cs | 150 | 0.00403 | MV
NA2XS2Y 1x120 RM/25 12/20 kV | 230 | 0.253 | 0.119 | 0.283 | cs | 120 | 0.00403 | MV
NA2XS2Y 1x70 RM/25 12/20 kV | 190 | 0.443 | 0.132 | 0.22 | cs | 70 | 0.00403 | MV
NA2XS2Y 1x150 RM/25 6/10 kV | 360 | 0.206 | 0.11 | 0.315 | cs | 150 | 0.00403 | MV
NA2XS2Y 1x120 RM/25 6/10 kV | 340 | 0.253 | 0.113 | 0.28 | cs | 120 | 0.00403 | MV
NA2XS2Y 1x70 RM/25 6/10 kV | 280 | 0.443 | 0.123 | 0.217 | cs | 70 | 0.00403 | MV
N2XS(FL)2Y 1x120 RM/35 64/110 kV | 112 | 0.153 | 0.166 | 0.366 | cs | 120 | 0.00393 | HV
N2XS(FL)2Y 1x185 RM/35 64/110 kV | 125 | 0.099 | 0.156 | 0.457 | cs | 185 | 0.00393 | HV
N2XS(FL)2Y 1x240 RM/35 64/110 kV | 135 | 0.075 | 0.149 | 0.526 | cs | 240 | 0.00393 | HV
N2XS(FL)2Y 1x300 RM/35 64/110 kV | 144 | 0.06 | 0.144 | 0.588 | cs | 300 | 0.00393 | HV
15-AL1/3-ST1A 0.4 | 11 | 1.8769 | 0.35 | 0.105 | ol | 16 | 0.00403 | LV
24-AL1/4-ST1A 0.4 | 11.25 | 1.2012 | 0.335 | 0.14 | ol | 24 | 0.00403 | LV
48-AL1/8-ST1A 0.4 | 12.2 | 0.5939 | 0.3 | 0.21 | ol | 48 | 0.00403 | LV
94-AL1/15-ST1A 0.4 | 13.2 | 0.306 | 0.29 | 0.35 | ol | 94 | 0.00403 | LV
34-AL1/6-ST1A 10.0 | 9.7 | 0.8342 | 0.36 | 0.17 | ol | 34 | 0.00403 | MV
48-AL1/8-ST1A 10.0 | 10.1 | 0.5939 | 0.35 | 0.21 | ol | 48 | 0.00403 | MV
70-AL1/11-ST1A 10.0 | 10.4 | 0.4132 | 0.339 | 0.29 | ol | 70 | 0.00403 | MV
94-AL1/15-ST1A 10.0 | 10.75 | 0.306 | 0.33 | 0.35 | ol | 94 | 0.00403 | MV
122-AL1/20-ST1A 10.0 | 11.1 | 0.2376 | 0.323 | 0.41 | ol | 122 | 0.00403 | MV
149-AL1/24-ST1A 10.0 | 11.25 | 0.194 | 0.315 | 0.47 | ol | 149 | 0.00403 | MV
34-AL1/6-ST1A 20.0 | 9.15 | 0.8342 | 0.382 | 0.17 | ol | 34 | 0.00403 | MV
48-AL1/8-ST1A 20.0 | 9.5 | 0.5939 | 0.372 | 0.21 | ol | 48 | 0.00403 | MV
70-AL1/11-ST1A 20.0 | 9.7 | 0.4132 | 0.36 | 0.29 | ol | 70 | 0.00403 | MV
94-AL1/15-ST1A 20.0 | 10 | 0.306 | 0.35 | 0.35 | ol | 94 | 0.00403 | MV
122-AL1/20-ST1A 20.0 | 10.3 | 0.2376 | 0.344 | 0.41 | ol | 122 | 0.00403 | MV
149-AL1/24-ST1A 20.0 | 10.5 | 0.194 | 0.337 | 0.47 | ol | 149 | 0.00403 | MV
184-AL1/30-ST1A 20.0 | 10.75 | 0.1571 | 0.33 | 0.535 | ol | 184 | 0.00403 | MV
243-AL1/39-ST1A 20.0 | 11 | 0.1188 | 0.32 | 0.645 | ol | 243 | 0.00403 | MV
48-AL1/8-ST1A 110.0 | 8 | 0.5939 | 0.46 | 0.21 | ol | 48 | 0.00403 | HV
70-AL1/11-ST1A 110.0 | 8.4 | 0.4132 | 0.45 | 0.29 | ol | 70 | 0.00403 | HV
94-AL1/15-ST1A 110.0 | 8.65 | 0.306 | 0.44 | 0.35 | ol | 94 | 0.00403 | HV
122-AL1/20-ST1A 110.0 | 8.5 | 0.2376 | 0.43 | 0.41 | ol | 122 | 0.00403 | HV
149-AL1/24-ST1A 110.0 | 8.75 | 0.194 | 0.41 | 0.47 | ol | 149 | 0.00403 | HV
184-AL1/30-ST1A 110.0 | 8.8 | 0.1571 | 0.4 | 0.535 | ol | 184 | 0.00403 | HV
243-AL1/39-ST1A 110.0 | 9 | 0.1188 | 0.39 | 0.645 | ol | 243 | 0.00403 | HV
305-AL1/39-ST1A 110.0 | 9.2 | 0.0949 | 0.38 | 0.74 | ol | 305 | 0.00403 | HV
490-AL1/64-ST1A 110.0 | 9.75 | 0.059 | 0.37 | 0.96 | ol | 490 | 0.00403 | HV
679-AL1/86-ST1A 110.0 | 9.95 | 0.042 | 0.36 | 1.15 | ol | 679 | 0.00403 | HV
490-AL1/64-ST1A 220.0 | 10 | 0.059 | 0.285 | 0.96 | ol | 490 | 0.00403 | HV
679-AL1/86-ST1A 220.0 | 11.7 | 0.042 | 0.275 | 1.15 | ol | 679 | 0.00403 | HV
490-AL1/64-ST1A 380.0 | 11 | 0.059 | 0.253 | 0.96 | ol | 490 | 0.00403 | HV
679-AL1/86-ST1A 380.0 | 14.6 | 0.042 | 0.25 | 1.15 | ol | 679 | 0.00403 | HV

## trafo_std_types
| i0_percent | pfe_kw | vkr_percent | sn_mva | vn_lv_kv | vn_hv_kv | vk_percent | shift_degree | vector_group | tap_side | tap_neutral | tap_min | tap_max | tap_step_degree | tap_step_percent | tap_phase_shifter
160 MVA 380/110 kV | 0.06 | 60 | 0.25 | 160 | 110 | 380 | 12.2 | 0 | Yy0 | hv | 0 | -9 | 9 | 0 | 1.5 | FALSE
100 MVA 220/110 kV | 0.06 | 55 | 0.26 | 100 | 110 | 220 | 12 | 0 | Yy0 | hv | 0 | -9 | 9 | 0 | 1.5 | FALSE
63 MVA 110/20 kV | 0.04 | 22 | 0.32 | 63 | 20 | 110 | 18 | 150 | YNd5 | hv | 0 | -9 | 9 | 0 | 1.5 | FALSE
40 MVA 110/20 kV | 0.05 | 18 | 0.34 | 40 | 20 | 110 | 16.2 | 150 | YNd5 | hv | 0 | -9 | 9 | 0 | 1.5 | FALSE
25 MVA 110/20 kV | 0.07 | 14 | 0.41 | 25 | 20 | 110 | 12 | 150 | YNd5 | hv | 0 | -9 | 9 | 0 | 1.5 | FALSE
63 MVA 110/10 kV | 0.04 | 22 | 0.32 | 63 | 10 | 110 | 18 | 150 | YNd5 | hv | 0 | -9 | 9 | 0 | 1.5 | FALSE
40 MVA 110/10 kV | 0.05 | 18 | 0.34 | 40 | 10 | 110 | 16.2 | 150 | YNd5 | hv | 0 | -9 | 9 | 0 | 1.5 | FALSE
25 MVA 110/10 kV | 0.07 | 14 | 0.41 | 25 | 10 | 110 | 12 | 150 | YNd5 | hv | 0 | -9 | 9 | 0 | 1.5 | FALSE
0.25 MVA 20/0.4 kV | 0.32 | 0.8 | 1.44 | 0.25 | 0.4 | 20 | 6 | 150 | Yzn5 | hv | 0 | -2 | 2 | 0 | 2.5 | FALSE
0.4 MVA 20/0.4 kV | 0.3375 | 1.35 | 1.425 | 0.4 | 0.4 | 20 | 6 | 150 | Dyn5 | hv | 0 | -2 | 2 | 0 | 2.5 | FALSE
0.63 MVA 20/0.4 kV | 0.2619 | 1.65 | 1.206 | 0.63 | 0.4 | 20 | 6 | 150 | Dyn5 | hv | 0 | -2 | 2 | 0 | 2.5 | FALSE
0.25 MVA 10/0.4 kV | 0.24 | 0.6 | 1.2 | 0.25 | 0.4 | 10 | 4 | 150 | Dyn5 | hv | 0 | -2 | 2 | 0 | 2.5 | FALSE
0.4 MVA 10/0.4 kV | 0.2375 | 0.95 | 1.325 | 0.4 | 0.4 | 10 | 4 | 150 | Dyn5 | hv | 0 | -2 | 2 | 0 | 2.5 | FALSE
0.63 MVA 10/0.4 kV | 0.1873 | 1.18 | 1.0794 | 0.63 | 0.4 | 10 | 4 | 150 | Dyn5 | hv | 0 | -2 | 2 | 0 | 2.5 | FALSE

## trafo3w_std_types
| sn_hv_mva | sn_mv_mva | sn_lv_mva | vn_hv_kv | vn_mv_kv | vn_lv_kv | vk_hv_percent | vk_mv_percent | vk_lv_percent | vkr_hv_percent | vkr_mv_percent | vkr_lv_percent | pfe_kw | i0_percent | shift_mv_degree | shift_lv_degree | vector_group | tap_side | tap_neutral | tap_min | tap_max | tap_step_percent
63/25/38 MVA 110/20/10 kV | 63 | 25 | 38 | 110 | 20 | 10 | 10.4 | 10.4 | 10.4 | 0.28 | 0.32 | 0.35 | 35 | 0.89 | 0 | 0 | YN0yn0yn0 | hv | 0 | -10 | 10 | 1.2
63/25/38 MVA 110/10/10 kV | 63 | 25 | 38 | 110 | 10 | 10 | 10.4 | 10.4 | 10.4 | 0.28 | 0.32 | 0.35 | 35 | 0.89 | 0 | 0 | YN0yn0yn0 | hv | 0 | -10 | 10 | 1.2

## fuse_std_types
| fuse_type | i_rated_a | t_avg | t_min | t_total | x_avg | x_min | x_total
HV 100A | HV 100A | 100 | 0 | [10.0, 3.64, 0.854, 0.281, 0.1, 0.0531, 0.022, 0.01] | [10.0, 4.267, 1.21, 0.403, 0.1, 0.058, 0.022, 0.01] | 0 | [300.0, 350.0, 450.0, 550.0, 700.0, 850.0, 1200.0, 1752.0] | [600.0, 700.0, 900.0, 1150.0, 1665.0, 2000.0, 3000.0, 4313.0]
HV 10A | HV 10A | 10 | 0 | [10.0, 1675.0, 0.344, 0.156, 0.1, 0.0417, 0.0171, 0.01] | [10.0, 1.3, 0.3, 0.155, 0.1, 0.0555, 0.023, 0.01] | 0 | [30.0, 32.0, 35.0, 37.0, 39.0, 50.0, 70.0, 88.0] | [60.0, 70.0, 80.0, 87.0, 94.0, 110.0, 150.0, 216.0]
HV 125A | HV 125A | 125 | 0 | [10.0, 1.82, 0.344, 0.1, 0.0467, 0.0269, 0.01] | [10.0, 2.478, 0.426, 0.1, 0.0427, 0.0211, 0.01] | 0 | [375.0, 500.0, 700.0, 925.0, 1200.0, 1500.0, 2341.0] | [750.0, 1000.0, 1500.0, 2200.0, 3000.0, 4000.0, 5765.0]
HV 160A | HV 160A | 160 | 0 | [10.0, 4.15, 1.03, 0.198, 0.1, 0.051, 0.0172, 0.01] | [10.0, 2.3, 0.734, 0.274, 0.1, 0.046, 0.0177, 0.01] | 0 | [480.0, 550.0, 700.0, 1000.0, 1260.0, 1600.0, 2500.0, 3227.0] | [960.0, 1300.0, 1700.0, 2200.0, 2996.0, 4000.0, 6000.0, 7946.0]
HV 16A | HV 16A | 16 | 0 | [10.0, 0.352, 0.164, 0.1, 0.0649, 0.0342, 0.01] | [10.0, 2.34, 0.722, 0.181, 0.1, 0.055, 0.0296, 0.01] | 0 | [48.0, 60.0, 65.0, 71.0, 80.0, 100.0, 162.0] | [96.0, 110.0, 125.0, 150.0, 168.0, 200.0, 250.0, 398.0]
HV 200A | HV 200A | 200 | 0 | [10.0, 4.267, 1.21, 0.403, 0.1, 0.058, 0.022, 0.01] | [10.0, 3.73, 1.654, 0.328, 0.1, 0.0531, 0.019, 0.01] | 0 | [600.0, 700.0, 900.0, 1150.0, 1665.0, 2000.0, 3000.0, 4313.0] | [1200.0, 1500.0, 1800.0, 2700.0, 3960.0, 5000.0, 7500.0, 10620.0]
HV 20A | HV 20A | 20 | 0 | [10.0, 1.3, 0.3, 0.155, 0.1, 0.0555, 0.023, 0.01] | [10.0, 1.3, 0.161, 0.1, 0.0611, 0.0399, 0.0141, 0.01] | 0 | [60.0, 70.0, 80.0, 87.0, 94.0, 110.0, 150.0, 216.0] | [120.0, 150.0, 200.0, 223.0, 260.0, 300.0, 450.0, 532.0]
HV 25A | HV 25A | 25 | 0 | [10.0, 2.512, 0.833, 0.299, 0.1, 0.0372, 0.0223, 0.01] | [10.0, 3.125, 0.597, 0.198, 0.1, 0.0378, 0.022, 0.01] | 0 | [75.0, 82.0, 90.0, 100.0, 124.0, 170.0, 200.0, 289.0] | [150.0, 170.0, 210.0, 250.0, 294.0, 400.0, 500.0, 711.0]
HV 31.5A | HV 31.5A | 31.5 | 0 | [10.0, 2.34, 0.722, 0.181, 0.1, 0.055, 0.0296, 0.01] | [10.0, 2.84, 0.368, 0.164, 0.1, 0.0621, 0.0378, 0.0195, 0.01] | 0 | [95.0, 110.0, 125.0, 150.0, 165.0, 200.0, 250.0, 390.0] | [189.0, 220.0, 300.0, 350.0, 393.0, 450.0, 530.0, 700.0, 960.0]
HV 40A | HV 40A | 40 | 0 | [10.0, 1.3, 0.161, 0.1, 0.0611, 0.0399, 0.0141, 0.01] | [10.0, 2.05, 0.369, 0.198, 0.1, 0.051, 0.0298, 0.01] | 0 | [120.0, 150.0, 200.0, 223.0, 260.0, 300.0, 450.0, 532.0] | [240.0, 300.0, 400.0, 450.0, 530.0, 650.0, 800.0, 1311.0]
HV 50A | HV 50A | 50 | 0 | [10.0, 3.215, 0.597, 0.198, 0.1, 0.0378, 0.022, 0.01] | [10.0, 3.64, 0.854, 0.281, 0.1, 0.0531, 0.022, 0.01] | 0 | [150.0, 170.0, 210.0, 250.0, 294.0, 400.0, 500.0, 711.0] | [300.0, 350.0, 450.0, 550.0, 700.0, 850.0, 1200.0, 1752.0]
HV 6.3A | HV 6.3A | 6.3 | 0 | [10.0, 1.39, 0.344, 0.168, 0.1, 0.056, 0.0263, 0.01] | [10.0, 1.711, 0.516, 0.198, 0.1, 0.0634, 0.0303, 0.01] | 0 | [19.0, 19.5, 20.4, 20.8, 22.0, 25.0, 32.0, 48.0] | [38.0, 40.0, 43.0, 48.0, 53.0, 60.0, 75.0, 118.0]
HV 63A | HV 63A | 63 | 0 | [10.0, 2.84, 0.368, 0.164, 0.1, 0.0621, 0.0378, 0.0195, 0.01] | [10.0, 1.82, 0.344, 0.1, 0.0467, 0.0269, 0.01] | 0 | [189.0, 220.0, 300.0, 350.0, 393.0, 450.0, 530.0, 700.0, 961.0] | [378.0, 500.0, 700.0, 934.0, 1200.0, 1500.0, 2366.0]
HV 80A | HV 80A | 80 | 0 | [10.0, 2.05, 0.369, 0.198, 0.1, 0.051, 0.0298, 0.01] | [10.0, 4.15, 1.03, 0.198, 0.1, 0.051, 0.0172, 0.01] | 0 | [240.0, 300.0, 400.0, 450.0, 530.0, 650.0, 800.0, 1311.0] | [480.0, 550.0, 700.0, 1000.0, 1260.0, 1600.0, 2500.0, 3227.0]
Siemens NH-1-100 | Siemens NH-1-100 | 100 | [5400.0, 2000.0, 400.0, 20.0, 1.0, 0.2, 0.012, 0.004] | 0 | 0 | [150.0, 190.0, 250.0, 430.0, 900.0, 1250.0, 2700.0, 3600.0] | 0 | 0
Siemens NH-1-125 | Siemens NH-1-125 | 125 | [4800.0, 120.0, 7.0, 0.1, 0.004] | 0 | 0 | [180.0, 400.0, 740.0, 2000.0, 4250.0] | 0 | 0
Siemens NH-1-16 | Siemens NH-1-16 | 16 | [4000.0, 400.0, 2.0, 0.1, 0.04, 0.01] | 0 | 0 | [26.0, 35.0, 75.0, 150.0, 200.0, 300.0] | 0 | 0
Siemens NH-1-160 | Siemens NH-1-160 | 160 | [4800.0, 120.0, 7.0, 0.1, 0.004] | 0 | 0 | [210.0, 500.0, 900.0, 2300.0, 5000.0] | 0 | 0
Siemens NH-1-25 | Siemens NH-1-25 | 25 | [4000.0, 1000.0, 10.0, 0.2, 0.02, 0.01] | 0 | 0 | [40.0, 50.0, 100.0, 210.0, 400.0, 500.0] | 0 | 0
Siemens NH-1-50 | Siemens NH-1-50 | 50 | [4000.0, 40.0, 4.0, 1.0, 0.02, 0.01] | 0 | 0 | [86.0, 200.0, 300.0, 400.0, 1000.0, 1280.0] | 0 | 0
Siemens NH-1-63 | Siemens NH-1-63 | 63 | [4000.0, 100.0, 10.0, 2.0, 0.04, 0.01] | 0 | 0 | [100.0, 200.0, 300.0, 400.0, 1000.0, 1500.0] | 0 | 0
Siemens NH-1-80 | Siemens NH-1-80 | 80 | [4800.0, 120.0, 7.0, 0.1, 0.01] | 0 | 0 | [150.58, 250.0, 450.0, 1150.0, 2470.0] | 0 | 0
Siemens NH-2-1000 | Siemens NH-2-1000 | 1000 | [4800.0, 120.0, 7.0, 0.1, 0.004] | 0 | 0 | [1900.0, 3500.0, 8400.0, 24000.0, 52000.0] | 0 | 0
Siemens NH-2-200 | Siemens NH-2-200 | 200 | [4800.0, 120.0, 7.0, 0.1, 0.004] | 0 | 0 | [280.0, 650.0, 1200.0, 3000.0, 7000.0] | 0 | 0
Siemens NH-2-224 | Siemens NH-2-224 | 224 | [4800.0, 120.0, 7.0, 0.2, 0.04, 0.004] | 0 | 0 | [400.0, 750.0, 1453.0, 3025.0, 4315.0, 7600.0] | 0 | 0
Siemens NH-2-250 | Siemens NH-2-250 | 250 | [4800.0, 120.0, 7.0, 0.1, 0.004] | 0 | 0 | [450.0, 800.0, 1650.0, 4000.0, 8500.0] | 0 | 0
Siemens NH-2-315 | Siemens NH-2-315 | 315 | [4800.0, 120.0, 7.0, 0.1, 0.004] | 0 | 0 | [550.0, 920.0, 1900.0, 5000.0, 11000.0] | 0 | 0
Siemens NH-2-355 | Siemens NH-2-355 | 355 | [4800.0, 120.0, 6.0, 0.1, 0.004] | 0 | 0 | [650.0, 1116.27, 2350.0, 5840.0, 12790.0] | 0 | 0
Siemens NH-2-400 | Siemens NH-2-400 | 400 | [4800.0, 120.0, 7.0, 0.1, 0.004] | 0 | 0 | [720.0, 1350.0, 2800.0, 6500.0, 15000.0] | 0 | 0
Siemens NH-2-425 | Siemens NH-2-425 | 425 | [4800.0, 120.0, 7.0, 0.1, 0.004] | 0 | 0 | [850.0, 1500.0, 3050.0, 7500.0, 16500.0] | 0 | 0
Siemens NH-2-630 | Siemens NH-2-630 | 630 | [4800.0, 120.0, 7.0, 0.1, 0.004] | 0 | 0 | [1200.0, 2000.0, 4800.0, 12000.0, 26000.0] | 0 | 0

## dtypes
| element | column | dtype
0 | bus | name | object
1 | bus | vn_kv | float64
2 | bus | type | object
3 | bus | zone | object
4 | bus | in_service | bool
5 | load | name | object
6 | load | bus | uint32
7 | load | p_mw | float64
8 | load | q_mvar | float64
9 | load | const_z_percent | float64
10 | load | const_i_percent | float64
11 | load | sn_mva | float64
12 | load | scaling | float64
13 | load | in_service | bool
14 | load | type | object
15 | ext_grid | name | object
16 | ext_grid | bus | uint32
17 | ext_grid | vm_pu | float64
18 | ext_grid | va_degree | float64
19 | ext_grid | slack_weight | float64
20 | ext_grid | in_service | bool
21 | line | name | object
22 | line | std_type | object
23 | line | from_bus | uint32
24 | line | to_bus | uint32
25 | line | length_km | float64
26 | line | r_ohm_per_km | float64
27 | line | x_ohm_per_km | float64
28 | line | c_nf_per_km | float64
29 | line | g_us_per_km | float64
30 | line | max_i_ka | float64
31 | line | df | float64
32 | line | parallel | uint32
33 | line | type | object
34 | line | in_service | bool
35 | trafo | name | object
36 | trafo | std_type | object
37 | trafo | hv_bus | uint32
38 | trafo | lv_bus | uint32
39 | trafo | sn_mva | float64
40 | trafo | vn_hv_kv | float64
41 | trafo | vn_lv_kv | float64
42 | trafo | vk_percent | float64
43 | trafo | vkr_percent | float64
44 | trafo | pfe_kw | float64
45 | trafo | i0_percent | float64
46 | trafo | shift_degree | float64
47 | trafo | tap_side | object
48 | trafo | tap_neutral | int32
49 | trafo | tap_min | int32
50 | trafo | tap_max | int32
51 | trafo | tap_step_percent | float64
52 | trafo | tap_step_degree | float64
53 | trafo | tap_pos | int32
54 | trafo | tap_phase_shifter | bool
55 | trafo | parallel | uint32
56 | trafo | df | float64
57 | trafo | in_service | bool
58 | line_geodata | coords | object
59 | bus_geodata | x | float64
60 | bus_geodata | y | float64
61 | bus_geodata | coords | object

## parameters
| version | format_version | converged | OPF_converged | name | f_hz | sn_mva
0 | 2.14.6 | 2.14.0 | FALSE | FALSE |  | 50 | 1