## bus
| name | vn_kv | type | zone | in_service
0 | bus_LV_4045-25_0_6_node_0 | 0.4 | n |  | TRUE
1 | bus_LV_4045-25_0_6_node_2 | 0.4 | n |  | TRUE
2 | bus_LV_4045-25_0_6_node_17 | 0.4 | n |  | TRUE
3 | bus_LV_4045-25_0_6_node_20 | 0.4 | n |  | TRUE
4 | bus_LV_4045-25_0_6_node_98 | 0.4 | n |  | TRUE
5 | bus_LV_4045-25_0_6_node_101 | 0.4 | n |  | TRUE
6 | bus_LV_4045-25_0_6_node_3 | 0.4 | n |  | TRUE
7 | bus_LV_4045-25_0_6_node_94 | 0.4 | n |  | TRUE
8 | bus_LV_4045-25_0_6_node_4 | 0.4 | n |  | TRUE
9 | bus_LV_4045-25_0_6_node_92 | 0.4 | n |  | TRUE
10 | bus_LV_4045-25_0_6_node_80 | 0.4 | n |  | TRUE
11 | bus_LV_4045-25_0_6_node_8 | 0.4 | n |  | TRUE
12 | bus_LV_4045-25_0_6_node_85 | 0.4 | n |  | TRUE
13 | bus_LV_4045-25_0_6_node_9 | 0.4 | n |  | TRUE
14 | bus_LV_4045-25_0_6_node_43 | 0.4 | n |  | TRUE
15 | bus_LV_4045-25_0_6_node_44 | 0.4 | n |  | TRUE
16 | bus_LV_4045-25_0_6_node_41 | 0.4 | n |  | TRUE
17 | bus_LV_4045-25_0_6_node_10 | 0.4 | n |  | TRUE
18 | bus_LV_4045-25_0_6_node_11 | 0.4 | n |  | TRUE
19 | bus_LV_4045-25_0_6_node_89 | 0.4 | n |  | TRUE
20 | bus_LV_4045-25_0_6_node_88 | 0.4 | n |  | TRUE
21 | bus_LV_4045-25_0_6_node_12 | 0.4 | n |  | TRUE
22 | bus_LV_4045-25_0_6_node_13 | 0.4 | n |  | TRUE
23 | bus_LV_4045-25_0_6_node_93 | 0.4 | n |  | TRUE
24 | bus_LV_4045-25_0_6_node_15 | 0.4 | n |  | TRUE
25 | bus_LV_4045-25_0_6_node_16 | 0.4 | n |  | TRUE
26 | bus_LV_4045-25_0_6_node_99 | 0.4 | n |  | TRUE
27 | bus_LV_4045-25_0_6_node_78 | 0.4 | n |  | TRUE
28 | bus_LV_4045-25_0_6_node_24 | 0.4 | n |  | TRUE
29 | bus_LV_4045-25_0_6_node_95 | 0.4 | n |  | TRUE
30 | bus_LV_4045-25_0_6_node_18 | 0.4 | n |  | TRUE
31 | bus_LV_4045-25_0_6_node_91 | 0.4 | n |  | TRUE
32 | bus_LV_4045-25_0_6_node_90 | 0.4 | n |  | TRUE
33 | bus_LV_4045-25_0_6_node_73 | 0.4 | n |  | TRUE
34 | bus_LV_4045-25_0_6_node_87 | 0.4 | n |  | TRUE
35 | bus_LV_4045-25_0_6_node_84 | 0.4 | n |  | TRUE
36 | bus_LV_4045-25_0_6_node_76 | 0.4 | n |  | TRUE
37 | bus_LV_4045-25_0_6_node_77 | 0.4 | n |  | TRUE
38 | bus_LV_4045-25_0_6_node_83 | 0.4 | n |  | TRUE
39 | bus_LV_4045-25_0_6_node_103 | 0.4 | n |  | TRUE
40 | bus_LV_4045-25_0_6_node_40 | 0.4 | n |  | TRUE
41 | bus_LV_4045-25_0_6_node_86 | 0.4 | n |  | TRUE
42 | bus_LV_4045-25_0_6_node_29 | 0.4 | n |  | TRUE
43 | bus_LV_4045-25_0_6_node_27 | 0.4 | n |  | TRUE
44 | bus_LV_4045-25_0_6_node_100 | 0.4 | n |  | TRUE
45 | bus_LV_4045-25_0_6_node_52 | 0.4 | n |  | TRUE
46 | bus_LV_4045-25_0_6_node_60 | 0.4 | n |  | TRUE
47 | bus_LV_4045-25_0_6_node_55 | 0.4 | n |  | TRUE
48 | bus_LV_4045-25_0_6_node_57 | 0.4 | n |  | TRUE
49 | bus_LV_4045-25_0_6_node_54 | 0.4 | n |  | TRUE
50 | bus_LV_4045-25_0_6_node_22 | 0.4 | n |  | TRUE
51 | bus_LV_4045-25_0_6_node_21 | 0.4 | n |  | TRUE
52 | bus_LV_4045-25_0_6_node_36 | 0.4 | n |  | TRUE
53 | bus_LV_4045-25_0_6_node_35 | 0.4 | n |  | TRUE
54 | bus_LV_4045-25_0_6_node_26 | 0.4 | n |  | TRUE
55 | bus_LV_4045-25_0_6_node_28 | 0.4 | n |  | TRUE
56 | bus_LV_4045-25_0_6_node_30 | 0.4 | n |  | TRUE
57 | bus_LV_4045-25_0_6_node_31 | 0.4 | n |  | TRUE
58 | bus_LV_4045-25_0_6_node_33 | 0.4 | n |  | TRUE
59 | bus_LV_4045-25_0_6_node_39 | 0.4 | n |  | TRUE
60 | bus_LV_4045-25_0_6_node_34 | 0.4 | n |  | TRUE
61 | bus_LV_4045-25_0_6_node_66 | 0.4 | n |  | TRUE
62 | bus_LV_4045-25_0_6_node_75 | 0.4 | n |  | TRUE
63 | bus_LV_4045-25_0_6_node_69 | 0.4 | n |  | TRUE
64 | bus_LV_4045-25_0_6_node_67 | 0.4 | n |  | TRUE
65 | bus_LV_4045-25_0_6_node_37 | 0.4 | n |  | TRUE
66 | bus_LV_4045-25_0_6_node_38 | 0.4 | n |  | TRUE
67 | bus_LV_4045-25_0_6_node_64 | 0.4 | n |  | TRUE
68 | bus_LV_4045-25_0_6_node_65 | 0.4 | n |  | TRUE
69 | bus_LV_4045-25_0_6_node_62 | 0.4 | n |  | TRUE
70 | bus_LV_4045-25_0_6_node_79 | 0.4 | n |  | TRUE
71 | bus_LV_4045-25_0_6_node_68 | 0.4 | n |  | TRUE
72 | bus_LV_4045-25_0_6_node_81 | 0.4 | n |  | TRUE
73 | bus_LV_4045-25_0_6_node_45 | 0.4 | n |  | TRUE
74 | bus_LV_4045-25_0_6_node_46 | 0.4 | n |  | TRUE
75 | bus_LV_4045-25_0_6_node_47 | 0.4 | n |  | TRUE
76 | bus_LV_4045-25_0_6_node_49 | 0.4 | n |  | TRUE
77 | bus_LV_4045-25_0_6_node_50 | 0.4 | n |  | TRUE
78 | bus_LV_4045-25_0_6_node_53 | 0.4 | n |  | TRUE
79 | bus_LV_4045-25_0_6_node_51 | 0.4 | n |  | TRUE
80 | bus_LV_4045-25_0_6_node_59 | 0.4 | n |  | TRUE
81 | bus_LV_4045-25_0_6_node_102 | 0.4 | n |  | TRUE
82 | bus_LV_4045-25_0_6_node_58 | 0.4 | n |  | TRUE
83 | bus_LV_4045-25_0_6_node_63 | 0.4 | n |  | TRUE
84 | bus_LV_4045-25_0_6_node_56 | 0.4 | n |  | TRUE
85 | bus_LV_4045-25_0_6_node_70 | 0.4 | n |  | TRUE
86 | bus_LV_4045-25_0_6_node_74 | 0.4 | n |  | TRUE
87 | bus_LV_4045-25_0_6_node_71 | 0.4 | n |  | TRUE
88 | bus_LV_4045-25_0_6_node_82 | 0.4 | n |  | TRUE
89 | bus_MV_614_0_node_157 | 20 | n |  | TRUE

## load
| name | bus | p_mw | q_mvar | const_z_percent | const_i_percent | sn_mva | scaling | in_service | type
0 | LV_4045-25_0_6_load_0 | 0 | 0.019855 | 0.0049761 | 0 | 0 |  | 1 | TRUE | wye
1 | LV_4045-25_0_6_load_101 | 5 | 0.023399 | 0.0058645 | 0 | 0 |  | 1 | TRUE | wye
2 | LV_4045-25_0_6_load_94 | 7 | 0.020511 | 0.0051405 | 0 | 0 |  | 1 | TRUE | wye
3 | LV_4045-25_0_6_load_92 | 9 | 0.020505 | 0.0051391 | 0 | 0 |  | 1 | TRUE | wye
4 | LV_4045-25_0_6_load_80 | 10 | 0.013239 | 0.003318 | 0 | 0 |  | 1 | TRUE | wye
5 | LV_4045-25_0_6_load_44 | 15 | 0.011414 | 0.0028607 | 0 | 0 |  | 1 | TRUE | wye
6 | LV_4045-25_0_6_load_41 | 16 | 0.0029555 | 0.00074072 | 0 | 0 |  | 1 | TRUE | wye
7 | LV_4045-25_0_6_load_89 | 19 | 0.0023712 | 0.00059427 | 0 | 0 |  | 1 | TRUE | wye
8 | LV_4045-25_0_6_load_88 | 20 | 0.014814 | 0.0037127 | 0 | 0 |  | 1 | TRUE | wye
9 | LV_4045-25_0_6_load_93 | 23 | 0.0052176 | 0.0013076 | 0 | 0 |  | 1 | TRUE | wye
10 | LV_4045-25_0_6_load_99 | 26 | 0.001246 | 0.00031229 | 0 | 0 |  | 1 | TRUE | wye
11 | LV_4045-25_0_6_load_78 | 27 | 0.0013453 | 0.00033716 | 0 | 0 |  | 1 | TRUE | wye
12 | LV_4045-25_0_6_load_24 | 28 | 0.018665 | 0.004678 | 0 | 0 |  | 1 | TRUE | wye
13 | LV_4045-25_0_6_load_95 | 29 | 0.087371 | 0.021897 | 0 | 0 |  | 1 | TRUE | wye
14 | LV_4045-25_0_6_load_91 | 31 | 0.0049254 | 0.0012344 | 0 | 0 |  | 1 | TRUE | wye
15 | LV_4045-25_0_6_load_90 | 32 | 0.0049225 | 0.0012337 | 0 | 0 |  | 1 | TRUE | wye
16 | LV_4045-25_0_6_load_87 | 34 | 0.0049253 | 0.0012344 | 0 | 0 |  | 1 | TRUE | wye
17 | LV_4045-25_0_6_load_76 | 36 | 0.0030725 | 0.00077003 | 0 | 0 |  | 1 | TRUE | wye
18 | LV_4045-25_0_6_load_77 | 37 | 0.0029833 | 0.0007477 | 0 | 0 |  | 1 | TRUE | wye
19 | LV_4045-25_0_6_load_83 | 38 | 0.0049204 | 0.0012332 | 0 | 0 |  | 1 | TRUE | wye
20 | LV_4045-25_0_6_load_103 | 39 | 0.01623 | 0.0040677 | 0 | 0 |  | 1 | TRUE | wye
21 | LV_4045-25_0_6_load_29 | 42 | 0.0051569 | 0.0012925 | 0 | 0 |  | 1 | TRUE | wye
22 | LV_4045-25_0_6_load_27 | 43 | 0.0017245 | 0.00043219 | 0 | 0 |  | 1 | TRUE | wye
23 | LV_4045-25_0_6_load_52 | 45 | 0.010389 | 0.0026039 | 0 | 0 |  | 1 | TRUE | wye
24 | LV_4045-25_0_6_load_55 | 47 | 0.0052148 | 0.001307 | 0 | 0 |  | 1 | TRUE | wye
25 | LV_4045-25_0_6_load_57 | 48 | 0.0010935 | 0.00027406 | 0 | 0 |  | 1 | TRUE | wye
26 | LV_4045-25_0_6_load_22 | 50 | 0.012859 | 0.0032227 | 0 | 0 |  | 1 | TRUE | wye
27 | LV_4045-25_0_6_load_21 | 51 | 0.025737 | 0.0064503 | 0 | 0 |  | 1 | TRUE | wye
28 | LV_4045-25_0_6_load_36 | 52 | 0.0014137 | 0.00035432 | 0 | 0 |  | 1 | TRUE | wye
29 | LV_4045-25_0_6_load_26 | 54 | 0.0019145 | 0.00047981 | 0 | 0 |  | 1 | TRUE | wye
30 | LV_4045-25_0_6_load_39 | 59 | 0.0057558 | 0.0014425 | 0 | 0 |  | 1 | TRUE | wye
31 | LV_4045-25_0_6_load_34 | 60 | 0.0015162 | 0.00037999 | 0 | 0 |  | 1 | TRUE | wye
32 | LV_4045-25_0_6_load_66 | 61 | 0.012753 | 0.0031962 | 0 | 0 |  | 1 | TRUE | wye
33 | LV_4045-25_0_6_load_75 | 62 | 0.012791 | 0.0032058 | 0 | 0 |  | 1 | TRUE | wye
34 | LV_4045-25_0_6_load_37 | 65 | 0.003437 | 0.00086138 | 0 | 0 |  | 1 | TRUE | wye
35 | LV_4045-25_0_6_load_38 | 66 | 0.0055273 | 0.0013853 | 0 | 0 |  | 1 | TRUE | wye
36 | LV_4045-25_0_6_load_65 | 68 | 0.001506 | 0.00037744 | 0 | 0 |  | 1 | TRUE | wye
37 | LV_4045-25_0_6_load_62 | 69 | 0.0034234 | 0.00085799 | 0 | 0 |  | 1 | TRUE | wye
38 | LV_4045-25_0_6_load_79 | 70 | 0.012833 | 0.0032162 | 0 | 0 |  | 1 | TRUE | wye
39 | LV_4045-25_0_6_load_81 | 72 | 0.016229 | 0.0040673 | 0 | 0 |  | 1 | TRUE | wye
40 | LV_4045-25_0_6_load_45 | 73 | 0.013123 | 0.003289 | 0 | 0 |  | 1 | TRUE | wye
41 | LV_4045-25_0_6_load_49 | 76 | 0.0014849 | 0.00037214 | 0 | 0 |  | 1 | TRUE | wye
42 | LV_4045-25_0_6_load_53 | 78 | 0.0027077 | 0.00067861 | 0 | 0 |  | 1 | TRUE | wye
43 | LV_4045-25_0_6_load_102 | 81 | 0.013944 | 0.0034947 | 0 | 0 |  | 1 | TRUE | wye
44 | LV_4045-25_0_6_load_58 | 82 | 0.015937 | 0.0039941 | 0 | 0 |  | 1 | TRUE | wye
45 | LV_4045-25_0_6_load_63 | 83 | 0.0024696 | 0.00061893 | 0 | 0 |  | 1 | TRUE | wye
46 | LV_4045-25_0_6_load_56 | 84 | 0.0007057 | 0.00017687 | 0 | 0 |  | 1 | TRUE | wye
47 | LV_4045-25_0_6_load_70 | 85 | 0.00083595 | 0.00020951 | 0 | 0 |  | 1 | TRUE | wye
48 | LV_4045-25_0_6_load_74 | 86 | 0.0122 | 0.0030576 | 0 | 0 |  | 1 | TRUE | wye
49 | LV_4045-25_0_6_load_71 | 87 | 0.012533 | 0.0031412 | 0 | 0 |  | 1 | TRUE | wye
50 | LV_4045-25_0_6_load_82 | 88 | 0.0049243 | 0.0012341 | 0 | 0 |  | 1 | TRUE | wye

## ext_grid
| name | bus | vm_pu | va_degree | slack_weight | in_service
0 |  | 11 | 1 | 0 | 1 | TRUE

## line
| name | std_type | from_bus | to_bus | length_km | r_ohm_per_km | x_ohm_per_km | c_nf_per_km | g_us_per_km | max_i_ka | df | parallel | type | in_service
0 | LV_4045-25_0_6_line_0 |  | 0 | 1 | 0.059282 | 0.125 | 0.08 | 261 | 0 | 0.364 | 1 | 1 | cs | TRUE
1 | LV_4045-25_0_6_line_1 |  | 1 | 2 | 0.075473 | 0.125 | 0.08 | 261 | 0 | 0.364 | 1 | 2 | cs | TRUE
2 | LV_4045-25_0_6_line_2 |  | 1 | 3 | 0.03811 | 0.125 | 0.08 | 261 | 0 | 0.364 | 1 | 2 | cs | TRUE
3 | LV_4045-25_0_6_line_3 |  | 1 | 4 | 0.18219 | 0.125 | 0.08 | 261 | 0 | 0.364 | 1 | 1 | cs | TRUE
4 | LV_4045-25_0_6_line_4 |  | 2 | 28 | 0.055962 | 0.125 | 0.08 | 261 | 0 | 0.364 | 1 | 1 | cs | TRUE
5 | LV_4045-25_0_6_line_5 |  | 2 | 29 | 0.11784 | 0.125 | 0.08 | 261 | 0 | 0.364 | 1 | 1 | cs | TRUE
6 | LV_4045-25_0_6_line_6 |  | 3 | 12 | 0.026945 | 0.125 | 0.08 | 261 | 0 | 0.364 | 1 | 3 | cs | TRUE
7 | LV_4045-25_0_6_line_7 |  | 3 | 31 | 0.018523 | 0.125 | 0.08 | 261 | 0 | 0.364 | 1 | 1 | cs | TRUE
8 | LV_4045-25_0_6_line_8 |  | 4 | 5 | 0.072759 | 0.125 | 0.08 | 261 | 0 | 0.364 | 1 | 1 | cs | TRUE
9 | LV_4045-25_0_6_line_9 |  | 6 | 7 | 0.020949 | 0.125 | 0.08 | 261 | 0 | 0.364 | 1 | 1 | cs | TRUE
10 | LV_4045-25_0_6_line_10 |  | 6 | 8 | 0.01002 | 0.125 | 0.08 | 261 | 0 | 0.364 | 1 | 3 | cs | TRUE
11 | LV_4045-25_0_6_line_11 |  | 6 | 9 | 0.042007 | 0.125 | 0.08 | 261 | 0 | 0.364 | 1 | 3 | cs | TRUE
12 | LV_4045-25_0_6_line_12 |  | 8 | 10 | 0.0084395 | 0.125 | 0.08 | 261 | 0 | 0.364 | 1 | 3 | cs | TRUE
13 | LV_4045-25_0_6_line_13 |  | 9 | 11 | 0.036447 | 0.125 | 0.08 | 261 | 0 | 0.364 | 1 | 3 | cs | TRUE
14 | LV_4045-25_0_6_line_14 |  | 10 | 33 | 0.021228 | 0.125 | 0.08 | 261 | 0 | 0.364 | 1 | 3 | cs | TRUE
15 | LV_4045-25_0_6_line_15 |  | 11 | 12 | 0.046599 | 0.125 | 0.08 | 261 | 0 | 0.364 | 1 | 3 | cs | TRUE
16 | LV_4045-25_0_6_line_16 |  | 12 | 38 | 0.019271 | 0.125 | 0.08 | 261 | 0 | 0.364 | 1 | 1 | cs | TRUE
17 | LV_4045-25_0_6_line_17 |  | 13 | 14 | 0.004569 | 0.125 | 0.08 | 261 | 0 | 0.364 | 1 | 3 | cs | TRUE
18 | LV_4045-25_0_6_line_18 |  | 13 | 15 | 0.069753 | 0.125 | 0.08 | 261 | 0 | 0.364 | 1 | 1 | cs | TRUE
19 | LV_4045-25_0_6_line_19 |  | 13 | 16 | 0.015222 | 0.125 | 0.08 | 261 | 0 | 0.364 | 1 | 3 | cs | TRUE
20 | LV_4045-25_0_6_line_20 |  | 14 | 39 | 0.022372 | 0.125 | 0.08 | 261 | 0 | 0.364 | 1 | 3 | cs | TRUE
21 | LV_4045-25_0_6_line_21 |  | 15 | 22 | 0.06644 | 0.125 | 0.08 | 261 | 0 | 0.364 | 1 | 1 | cs | TRUE
22 | LV_4045-25_0_6_line_22 |  | 16 | 40 | 0.011171 | 0.125 | 0.08 | 261 | 0 | 0.364 | 1 | 3 | cs | TRUE
23 | LV_4045-25_0_6_line_23 |  | 17 | 18 | 0.021169 | 0.125 | 0.08 | 261 | 0 | 0.364 | 1 | 1 | cs | TRUE
24 | LV_4045-25_0_6_line_24 |  | 17 | 19 | 0.015592 | 0.125 | 0.08 | 261 | 0 | 0.364 | 1 | 1 | cs | TRUE
25 | LV_4045-25_0_6_line_25 |  | 18 | 20 | 0.010704 | 0.125 | 0.08 | 261 | 0 | 0.364 | 1 | 1 | cs | TRUE
26 | LV_4045-25_0_6_line_26 |  | 19 | 41 | 0.0174 | 0.125 | 0.08 | 261 | 0 | 0.364 | 1 | 1 | cs | TRUE
27 | LV_4045-25_0_6_line_27 |  | 21 | 22 | 0.0097856 | 0.125 | 0.08 | 261 | 0 | 0.364 | 1 | 1 | cs | TRUE
28 | LV_4045-25_0_6_line_28 |  | 21 | 23 | 0.0593 | 0.125 | 0.08 | 261 | 0 | 0.364 | 1 | 1 | cs | TRUE
29 | LV_4045-25_0_6_line_29 |  | 24 | 25 | 0.019616 | 0.125 | 0.08 | 261 | 0 | 0.364 | 1 | 1 | cs | TRUE
30 | LV_4045-25_0_6_line_30 |  | 24 | 26 | 0.01018 | 0.125 | 0.08 | 261 | 0 | 0.364 | 1 | 1 | cs | TRUE
31 | LV_4045-25_0_6_line_31 |  | 25 | 27 | 0.022416 | 0.125 | 0.08 | 261 | 0 | 0.364 | 1 | 1 | cs | TRUE
32 | LV_4045-25_0_6_line_32 |  | 26 | 47 | 0.016612 | 0.125 | 0.08 | 261 | 0 | 0.364 | 1 | 1 | cs | TRUE
33 | LV_4045-25_0_6_line_33 |  | 27 | 37 | 0.025696 | 0.125 | 0.08 | 261 | 0 | 0.364 | 1 | 1 | cs | TRUE
34 | LV_4045-25_0_6_line_34 |  | 28 | 50 | 0.029066 | 0.125 | 0.08 | 261 | 0 | 0.364 | 1 | 1 | cs | TRUE
35 | LV_4045-25_0_6_line_35 |  | 30 | 31 | 0.01577 | 0.125 | 0.08 | 261 | 0 | 0.364 | 1 | 1 | cs | TRUE
36 | LV_4045-25_0_6_line_36 |  | 30 | 32 | 0.017297 | 0.125 | 0.08 | 261 | 0 | 0.364 | 1 | 1 | cs | TRUE
37 | LV_4045-25_0_6_line_37 |  | 32 | 41 | 0.015231 | 0.125 | 0.08 | 261 | 0 | 0.364 | 1 | 1 | cs | TRUE
38 | LV_4045-25_0_6_line_38 |  | 33 | 72 | 0.02342 | 0.125 | 0.08 | 261 | 0 | 0.364 | 1 | 3 | cs | TRUE
39 | LV_4045-25_0_6_line_39 |  | 34 | 35 | 0.017248 | 0.125 | 0.08 | 261 | 0 | 0.364 | 1 | 1 | cs | TRUE
40 | LV_4045-25_0_6_line_40 |  | 35 | 41 | 0.026364 | 0.125 | 0.08 | 261 | 0 | 0.364 | 1 | 1 | cs | TRUE
41 | LV_4045-25_0_6_line_41 |  | 35 | 88 | 0.015256 | 0.125 | 0.08 | 261 | 0 | 0.364 | 1 | 1 | cs | TRUE
42 | LV_4045-25_0_6_line_42 |  | 36 | 37 | 0.032111 | 0.125 | 0.08 | 261 | 0 | 0.364 | 1 | 1 | cs | TRUE
43 | LV_4045-25_0_6_line_43 |  | 39 | 72 | 0.042374 | 0.125 | 0.08 | 261 | 0 | 0.364 | 1 | 3 | cs | TRUE
44 | LV_4045-25_0_6_line_44 |  | 40 | 59 | 0.02644 | 0.125 | 0.08 | 261 | 0 | 0.364 | 1 | 3 | cs | TRUE
45 | LV_4045-25_0_6_line_45 |  | 42 | 43 | 0.016824 | 0.125 | 0.08 | 261 | 0 | 0.364 | 1 | 1 | cs | TRUE
46 | LV_4045-25_0_6_line_46 |  | 43 | 54 | 0.0070809 | 0.125 | 0.08 | 261 | 0 | 0.364 | 1 | 1 | cs | TRUE
47 | LV_4045-25_0_6_line_47 |  | 44 | 45 | 0.021141 | 0.125 | 0.08 | 261 | 0 | 0.364 | 1 | 1 | cs | TRUE
48 | LV_4045-25_0_6_line_48 |  | 44 | 46 | 0.028582 | 0.125 | 0.08 | 261 | 0 | 0.364 | 1 | 1 | cs | TRUE
49 | LV_4045-25_0_6_line_49 |  | 45 | 75 | 0.018823 | 0.125 | 0.08 | 261 | 0 | 0.364 | 1 | 1 | cs | TRUE
50 | LV_4045-25_0_6_line_50 |  | 46 | 81 | 0.021737 | 0.125 | 0.08 | 261 | 0 | 0.364 | 1 | 1 | cs | TRUE
51 | LV_4045-25_0_6_line_51 |  | 47 | 77 | 0.0108 | 0.125 | 0.08 | 261 | 0 | 0.364 | 1 | 1 | cs | TRUE
52 | LV_4045-25_0_6_line_52 |  | 48 | 49 | 0.0079301 | 0.125 | 0.08 | 261 | 0 | 0.364 | 1 | 1 | cs | TRUE
53 | LV_4045-25_0_6_line_53 |  | 49 | 84 | 0.0059862 | 0.125 | 0.08 | 261 | 0 | 0.364 | 1 | 1 | cs | TRUE
54 | LV_4045-25_0_6_line_54 |  | 49 | 78 | 0.016873 | 0.125 | 0.08 | 261 | 0 | 0.364 | 1 | 1 | cs | TRUE
55 | LV_4045-25_0_6_line_55 |  | 50 | 51 | 0.034438 | 0.125 | 0.08 | 261 | 0 | 0.364 | 1 | 1 | cs | TRUE
56 | LV_4045-25_0_6_line_56 |  | 52 | 53 | 0.012871 | 0.125 | 0.08 | 261 | 0 | 0.364 | 1 | 1 | cs | TRUE
57 | LV_4045-25_0_6_line_57 |  | 53 | 65 | 0.025099 | 0.125 | 0.08 | 261 | 0 | 0.364 | 1 | 1 | cs | TRUE
58 | LV_4045-25_0_6_line_58 |  | 53 | 66 | 0.023306 | 0.125 | 0.08 | 261 | 0 | 0.364 | 1 | 3 | cs | TRUE
59 | LV_4045-25_0_6_line_59 |  | 53 | 60 | 0.031131 | 0.125 | 0.08 | 261 | 0 | 0.364 | 1 | 3 | cs | TRUE
60 | LV_4045-25_0_6_line_60 |  | 54 | 55 | 0.033537 | 0.125 | 0.08 | 261 | 0 | 0.364 | 1 | 1 | cs | TRUE
61 | LV_4045-25_0_6_line_61 |  | 55 | 56 | 0.017617 | 0.125 | 0.08 | 261 | 0 | 0.364 | 1 | 3 | cs | TRUE
62 | LV_4045-25_0_6_line_62 |  | 55 | 57 | 0.012319 | 0.125 | 0.08 | 261 | 0 | 0.364 | 1 | 3 | cs | TRUE
63 | LV_4045-25_0_6_line_63 |  | 56 | 58 | 0.004338 | 0.125 | 0.08 | 261 | 0 | 0.364 | 1 | 1 | cs | TRUE
64 | LV_4045-25_0_6_line_64 |  | 56 | 59 | 0.0036201 | 0.125 | 0.08 | 261 | 0 | 0.364 | 1 | 3 | cs | TRUE
65 | LV_4045-25_0_6_line_65 |  | 57 | 60 | 0.0040625 | 0.125 | 0.08 | 261 | 0 | 0.364 | 1 | 3 | cs | TRUE
66 | LV_4045-25_0_6_line_66 |  | 58 | 61 | 0.015604 | 0.125 | 0.08 | 261 | 0 | 0.364 | 1 | 1 | cs | TRUE
67 | LV_4045-25_0_6_line_67 |  | 61 | 64 | 0.030136 | 0.125 | 0.08 | 261 | 0 | 0.364 | 1 | 1 | cs | TRUE
68 | LV_4045-25_0_6_line_68 |  | 62 | 63 | 0.013047 | 0.125 | 0.08 | 261 | 0 | 0.364 | 1 | 1 | cs | TRUE
69 | LV_4045-25_0_6_line_69 |  | 63 | 87 | 0.018841 | 0.125 | 0.08 | 261 | 0 | 0.364 | 1 | 1 | cs | TRUE
70 | LV_4045-25_0_6_line_70 |  | 63 | 64 | 0.029758 | 0.125 | 0.08 | 261 | 0 | 0.364 | 1 | 1 | cs | TRUE
71 | LV_4045-25_0_6_line_71 |  | 64 | 71 | 0.013519 | 0.125 | 0.08 | 261 | 0 | 0.364 | 1 | 1 | cs | TRUE
72 | LV_4045-25_0_6_line_72 |  | 66 | 67 | 0.02099 | 0.125 | 0.08 | 261 | 0 | 0.364 | 1 | 3 | cs | TRUE
73 | LV_4045-25_0_6_line_73 |  | 67 | 68 | 0.01221 | 0.125 | 0.08 | 261 | 0 | 0.364 | 1 | 3 | cs | TRUE
74 | LV_4045-25_0_6_line_74 |  | 67 | 69 | 0.018802 | 0.125 | 0.08 | 261 | 0 | 0.364 | 1 | 1 | cs | TRUE
75 | LV_4045-25_0_6_line_75 |  | 68 | 85 | 0.018736 | 0.125 | 0.08 | 261 | 0 | 0.364 | 1 | 3 | cs | TRUE
76 | LV_4045-25_0_6_line_76 |  | 69 | 83 | 0.0005768 | 0.125 | 0.08 | 261 | 0 | 0.364 | 1 | 1 | cs | TRUE
77 | LV_4045-25_0_6_line_77 |  | 70 | 71 | 0.013655 | 0.125 | 0.08 | 261 | 0 | 0.364 | 1 | 1 | cs | TRUE
78 | LV_4045-25_0_6_line_78 |  | 71 | 86 | 0.015832 | 0.125 | 0.08 | 261 | 0 | 0.364 | 1 | 1 | cs | TRUE
79 | LV_4045-25_0_6_line_79 |  | 73 | 74 | 0.030518 | 0.125 | 0.08 | 261 | 0 | 0.364 | 1 | 1 | cs | TRUE
80 | LV_4045-25_0_6_line_80 |  | 73 | 75 | 0.021861 | 0.125 | 0.08 | 261 | 0 | 0.364 | 1 | 1 | cs | TRUE
81 | LV_4045-25_0_6_line_81 |  | 74 | 76 | 0.001458 | 0.125 | 0.08 | 261 | 0 | 0.364 | 1 | 1 | cs | TRUE
82 | LV_4045-25_0_6_line_82 |  | 75 | 77 | 0.030572 | 0.125 | 0.08 | 261 | 0 | 0.364 | 1 | 1 | cs | TRUE
83 | LV_4045-25_0_6_line_83 |  | 77 | 78 | 0.0049983 | 0.125 | 0.08 | 261 | 0 | 0.364 | 1 | 1 | cs | TRUE
84 | LV_4045-25_0_6_line_84 |  | 79 | 80 | 0.005136 | 0.125 | 0.08 | 261 | 0 | 0.364 | 1 | 1 | cs | TRUE
85 | LV_4045-25_0_6_line_85 |  | 79 | 81 | 0.021144 | 0.125 | 0.08 | 261 | 0 | 0.364 | 1 | 1 | cs | TRUE
86 | LV_4045-25_0_6_line_86 |  | 80 | 82 | 0.01805 | 0.125 | 0.08 | 261 | 0 | 0.364 | 1 | 1 | cs | TRUE
87 | LV_4045-25_0_6_line_87 |  | 84 | 85 | 0.015859 | 0.125 | 0.08 | 261 | 0 | 0.364 | 1 | 3 | cs | TRUE

## trafo
| name | std_type | hv_bus | lv_bus | sn_mva | vn_hv_kv | vn_lv_kv | vk_percent | vkr_percent | pfe_kw | i0_percent | shift_degree | tap_side | tap_neutral | tap_min | tap_max | tap_step_percent | tap_step_degree | tap_pos | tap_phase_shifter | parallel | df | in_service
0 | LV_4045-25_0_6_trafo_8 | 0.63 MVA 20/0.4 kV | 89 | 11 | 0.63 | 20 | 0.4 | 6 | 1.206 | 1.65 | 0.2619 | 150 | hv | 0 | -2 | 2 | 2.5 | 0 | 0 | FALSE | 1 | 1 | TRUE

## line_geodata
| x0 | y0 | x1 | y1 | x2 | y2 | x3 | y3 | x4 | y4 | x5 | y5
0 | 2665916.3217 | 1257154.3308 | 2665871.7223 | 1257193.3848
1 | 2665974.5378 | 1257106.0995 | 2665963.1868 | 1257115.769 | 2665953.3846 | 1257123.8323 | 2665916.3217 | 1257154.3308
2 | 2665916.3217 | 1257154.3308 | 2665925.2239 | 1257161.4017 | 2665928.9537 | 1257164.3565 | 2665948.1997 | 1257174.9785
3 | 2665916.3217 | 1257154.3308 | 2665815.1754 | 1257002.7956
4 | 2665974.5378 | 1257106.0995 | 2665999.0476 | 1257088.293 | 2666019.0557 | 1257072.2169
5 | 2665974.5378 | 1257106.0995 | 2665893.4622 | 1257020.5902
6 | 2665971.714 | 1257188.2612 | 2665948.1997 | 1257174.9785
7 | 2665948.1997 | 1257174.9785 | 2665938.7077 | 1257190.8842
8 | 2665815.1754 | 1257002.7956 | 2665813.6638 | 1256999.7099 | 2665809.3075 | 1256997.471 | 2665789.11 | 1256999.1144 | 2665765.0042 | 1257003.6611 | 2665745.5779 | 1257006.4808
9 | 2665972.0398 | 1257278.764 | 2665961.5725 | 1257296.9105
10 | 2665972.0398 | 1257278.764 | 2665976.5205 | 1257281.3158 | 2665980.6006 | 1257283.9632
11 | 2665972.0398 | 1257278.764 | 2665993.7839 | 1257242.8229
12 | 2665980.6006 | 1257283.9632 | 2665985.1011 | 1257276.8238
13 | 2666012.273 | 1257211.4189 | 2666005.6567 | 1257223.1982 | 2665993.7839 | 1257242.8229
14 | 2665996.4214 | 1257258.8657 | 2665985.1011 | 1257276.8238
15 | 2666012.273 | 1257211.4189 | 2665971.714 | 1257188.2612
16 | 2665971.714 | 1257188.2612 | 2665961.6978 | 1257204.7251
17 | 2666044.8395 | 1257179.7701 | 2666042.4508 | 1257183.6685
18 | 2666044.8395 | 1257179.7701 | 2666061.8615 | 1257149.7937 | 2666079.8971 | 1257119.4712
19 | 2666044.8395 | 1257179.7701 | 2666058.1519 | 1257187.1524
20 | 2666042.4508 | 1257183.6685 | 2666030.771 | 1257202.7496
21 | 2666115.1761 | 1257063.2034 | 2666100.171 | 1257085.3853 | 2666079.8971 | 1257119.4712
22 | 2666067.9217 | 1257192.5702 | 2666058.1519 | 1257187.1524
23 | 2665897.0549 | 1257260.6938 | 2665878.4761 | 1257250.4463
24 | 2665897.0549 | 1257260.6938 | 2665905.0442 | 1257247.3036
25 | 2665878.4761 | 1257250.4463 | 2665883.889 | 1257241.212
26 | 2665913.9596 | 1257232.3613 | 2665905.0442 | 1257247.3036
27 | 2666106.2473 | 1257059.2008 | 2666110.0732 | 1257060.9781 | 2666115.1761 | 1257063.2034
28 | 2666106.2473 | 1257059.2008 | 2666088.0998 | 1257087.9525 | 2666075.0108 | 1257109.6042
29 | 2666100.1375 | 1257370.5705 | 2666083.1694 | 1257360.6405
30 | 2666100.1375 | 1257370.5705 | 2666105.0297 | 1257361.6429
31 | 2666083.1694 | 1257360.6405 | 2666064.3002 | 1257348.5402
32 | 2666105.0297 | 1257361.6429 | 2666113.0128 | 1257347.0751
33 | 2666064.3002 | 1257348.5402 | 2666049.6586 | 1257339.151 | 2666042.4789 | 1257334.9824
34 | 2666019.0557 | 1257072.2169 | 2666041.7139 | 1257054.0116
35 | 2665930.6262 | 1257204.4265 | 2665938.7077 | 1257190.8842
36 | 2665930.6262 | 1257204.4265 | 2665921.7636 | 1257219.281
37 | 2665913.9596 | 1257232.3613 | 2665921.7636 | 1257219.281
38 | 2665996.4214 | 1257258.8657 | 2666008.6484 | 1257238.8908
39 | 2665936.7412 | 1257245.7469 | 2665927.8107 | 1257260.5028
40 | 2665913.9596 | 1257232.3613 | 2665936.7412 | 1257245.7469
41 | 2665936.7412 | 1257245.7469 | 2665944.6703 | 1257232.7136
42 | 2666014.709 | 1257318.8588 | 2666042.4789 | 1257334.9824
43 | 2666008.6484 | 1257238.8908 | 2666030.771 | 1257202.7496
44 | 2666067.9217 | 1257192.5702 | 2666090.4164 | 1257206.4646
45 | 2666139.1464 | 1257169.0453 | 2666130.1762 | 1257183.2784
46 | 2666126.4007 | 1257189.2688 | 2666130.1762 | 1257183.2784
47 | 2666130.3126 | 1257388.2425 | 2666136.4387 | 1257369.0524 | 2666136.8917 | 1257368.1642
48 | 2666156.4287 | 1257400.0316 | 2666130.3126 | 1257388.2425
49 | 2666145.4432 | 1257351.3957 | 2666136.8917 | 1257368.1642
50 | 2666156.4287 | 1257400.0316 | 2666164.2453 | 1257379.7485
51 | 2666118.2031 | 1257337.6037 | 2666113.0128 | 1257347.0751
52 | 2666099.5594 | 1257326.4652 | 2666096.1302 | 1257333.6155
53 | 2666099.5594 | 1257326.4652 | 2666102.1007 | 1257321.0452
54 | 2666099.5594 | 1257326.4652 | 2666110.6263 | 1257332.0817 | 2666114.5692 | 1257334.1717
55 | 2666068.5601 | 1257032.4414 | 2666041.7139 | 1257054.0116
56 | 2666148.8283 | 1257242.8433 | 2666155.5923 | 1257231.8934
57 | 2666148.8283 | 1257242.8433 | 2666170.3502 | 1257255.7569
58 | 2666148.8283 | 1257242.8433 | 2666136.739 | 1257262.7691
59 | 2666148.8283 | 1257242.8433 | 2666122.4323 | 1257226.3391
60 | 2666108.5191 | 1257217.6415 | 2666126.4007 | 1257189.2688
61 | 2666093.4963 | 1257208.3671 | 2666108.5191 | 1257217.6415
62 | 2666118.9877 | 1257224.1854 | 2666108.5191 | 1257217.6415
63 | 2666091.0658 | 1257211.9648 | 2666093.4963 | 1257208.3671
64 | 2666093.4963 | 1257208.3671 | 2666090.4164 | 1257206.4646
65 | 2666118.9877 | 1257224.1854 | 2666122.4323 | 1257226.3391
66 | 2666091.0658 | 1257211.9648 | 2666082.8659 | 1257225.2406
67 | 2666067.0294 | 1257250.8805 | 2666082.8659 | 1257225.2406
68 | 2666093.4243 | 1257264.774 | 2666100.3253 | 1257253.7017
69 | 2666093.4243 | 1257264.774 | 2666083.6994 | 1257280.9114
70 | 2666093.4243 | 1257264.774 | 2666067.0294 | 1257250.8805
71 | 2666059.8959 | 1257262.3759 | 2666067.0294 | 1257250.8805
72 | 2666125.8514 | 1257280.7143 | 2666136.739 | 1257262.7691
73 | 2666125.8514 | 1257280.7143 | 2666119.6555 | 1257291.2355
74 | 2666125.8514 | 1257280.7143 | 2666142.3055 | 1257289.8133
75 | 2666110.1481 | 1257307.38 | 2666119.6555 | 1257291.2355
76 | 2666142.3055 | 1257289.8133 | 2666142.8102 | 1257290.0924
77 | 2666059.8959 | 1257262.3759 | 2666047.9452 | 1257255.7707
78 | 2666059.8959 | 1257262.3759 | 2666051.5421 | 1257275.825
79 | 2666171.5132 | 1257305.965 | 2666156.3237 | 1257332.4349
80 | 2666145.4432 | 1257351.3957 | 2666156.3237 | 1257332.4349
81 | 2666171.5132 | 1257305.965 | 2666170.2373 | 1257305.2594
82 | 2666118.2031 | 1257337.6037 | 2666123.2136 | 1257341.3179 | 2666145.4432 | 1257351.3957
83 | 2666118.2031 | 1257337.6037 | 2666114.5692 | 1257334.1717
84 | 2666174.3881 | 1257362.4271 | 2666179.0866 | 1257360.3225
85 | 2666174.3881 | 1257362.4271 | 2666170.1972 | 1257364.3039 | 2666164.2453 | 1257379.7485
86 | 2666179.0866 | 1257360.3225 | 2666189.4596 | 1257345.5504
87 | 2666110.1481 | 1257307.38 | 2666102.1007 | 1257321.0452

## bus_geodata
| x | y | coords
0 | 2665871.7223 | 1257193.3848
1 | 2665916.3217 | 1257154.3308
2 | 2665974.5378 | 1257106.0995
3 | 2665948.1997 | 1257174.9785
4 | 2665815.1754 | 1257002.7956
5 | 2665745.5779 | 1257006.4808
6 | 2665972.0398 | 1257278.764
7 | 2665961.5725 | 1257296.9105
8 | 2665980.6006 | 1257283.9632
9 | 2665993.7839 | 1257242.8229
10 | 2665985.1011 | 1257276.8238
11 | 2666012.273 | 1257211.4189
12 | 2665971.714 | 1257188.2612
13 | 2666044.8395 | 1257179.7701
14 | 2666042.4508 | 1257183.6685
15 | 2666079.8971 | 1257119.4712
16 | 2666058.1519 | 1257187.1524
17 | 2665897.0549 | 1257260.6938
18 | 2665878.4761 | 1257250.4463
19 | 2665905.0442 | 1257247.3036
20 | 2665883.889 | 1257241.212
21 | 2666106.2473 | 1257059.2008
22 | 2666115.1761 | 1257063.2034
23 | 2666075.0108 | 1257109.6042
24 | 2666100.1375 | 1257370.5705
25 | 2666083.1694 | 1257360.6405
26 | 2666105.0297 | 1257361.6429
27 | 2666064.3002 | 1257348.5402
28 | 2666019.0557 | 1257072.2169
29 | 2665893.4622 | 1257020.5902
30 | 2665930.6262 | 1257204.4265
31 | 2665938.7077 | 1257190.8842
32 | 2665921.7636 | 1257219.281
33 | 2665996.4214 | 1257258.8657
34 | 2665927.8107 | 1257260.5028
35 | 2665936.7412 | 1257245.7469
36 | 2666014.709 | 1257318.8588
37 | 2666042.4789 | 1257334.9824
38 | 2665961.6978 | 1257204.7251
39 | 2666030.771 | 1257202.7496
40 | 2666067.9217 | 1257192.5702
41 | 2665913.9596 | 1257232.3613
42 | 2666139.1464 | 1257169.0453
43 | 2666130.1762 | 1257183.2784
44 | 2666130.3126 | 1257388.2425
45 | 2666136.8917 | 1257368.1642
46 | 2666156.4287 | 1257400.0316
47 | 2666113.0128 | 1257347.0751
48 | 2666096.1302 | 1257333.6155
49 | 2666099.5594 | 1257326.4652
50 | 2666041.7139 | 1257054.0116
51 | 2666068.5601 | 1257032.4414
52 | 2666155.5923 | 1257231.8934
53 | 2666148.8283 | 1257242.8433
54 | 2666126.4007 | 1257189.2688
55 | 2666108.5191 | 1257217.6415
56 | 2666093.4963 | 1257208.3671
57 | 2666118.9877 | 1257224.1854
58 | 2666091.0658 | 1257211.9648
59 | 2666090.4164 | 1257206.4646
60 | 2666122.4323 | 1257226.3391
61 | 2666082.8659 | 1257225.2406
62 | 2666100.3253 | 1257253.7017
63 | 2666093.4243 | 1257264.774
64 | 2666067.0294 | 1257250.8805
65 | 2666170.3502 | 1257255.7569
66 | 2666136.739 | 1257262.7691
67 | 2666125.8514 | 1257280.7143
68 | 2666119.6555 | 1257291.2355
69 | 2666142.3055 | 1257289.8133
70 | 2666047.9452 | 1257255.7707
71 | 2666059.8959 | 1257262.3759
72 | 2666008.6484 | 1257238.8908
73 | 2666156.3237 | 1257332.4349
74 | 2666171.5132 | 1257305.965
75 | 2666145.4432 | 1257351.3957
76 | 2666170.2373 | 1257305.2594
77 | 2666118.2031 | 1257337.6037
78 | 2666114.5692 | 1257334.1717
79 | 2666174.3881 | 1257362.4271
80 | 2666179.0866 | 1257360.3225
81 | 2666164.2453 | 1257379.7485
82 | 2666189.4596 | 1257345.5504
83 | 2666142.8102 | 1257290.0924
84 | 2666102.1007 | 1257321.0452
85 | 2666110.1481 | 1257307.38
86 | 2666051.5421 | 1257275.825
87 | 2666083.6994 | 1257280.9114
88 | 2665944.6703 | 1257232.7136
89 | 2666017.3106 | 1257214.077

## line_std_types
| c_nf_per_km | r_ohm_per_km | x_ohm_per_km | max_i_ka | type | q_mm2 | alpha | voltage_rating
NAYY 4x50 SE | 210 | 0.642 | 0.083 | 0.142 | cs | 50 | 0.00403 | LV
NAYY 4x120 SE | 264 | 0.225 | 0.08 | 0.242 | cs | 120 | 0.00403 | LV
NAYY 4x150 SE | 261 | 0.208 | 0.08 | 0.27 | cs | 150 | 0.00403 | LV
NA2XS2Y 1x95 RM/25 12/20 kV | 216 | 0.313 | 0.132 | 0.252 | cs | 95 | 0.00403 | MV
NA2XS2Y 1x185 RM/25 12/20 kV | 273 | 0.161 | 0.117 | 0.362 | cs | 185 | 0.00403 | MV
NA2XS2Y 1x240 RM/25 12/20 kV | 304 | 0.122 | 0.112 | 0.421 | cs | 240 | 0.00403 | MV
NA2XS2Y 1x95 RM/25 6/10 kV | 315 | 0.313 | 0.123 | 0.249 | cs | 95 | 0.00403 | MV
NA2XS2Y 1x185 RM/25 6/10 kV | 406 | 0.161 | 0.11 | 0.358 | cs | 185 | 0.00403 | MV
NA2XS2Y 1x240 RM/25 6/10 kV | 456 | 0.122 | 0.105 | 0.416 | cs | 240 | 0.00403 | MV
NA2XS2Y 1x150 RM/25 12/20 kV | 250 | 0.206 | 0.116 | 0.319 | cs | 150 | 0.00403 | MV
NA2XS2Y 1x120 RM/25 12/20 kV | 230 | 0.253 | 0.119 | 0.283 | cs | 120 | 0.00403 | MV
NA2XS2Y 1x70 RM/25 12/20 kV | 190 | 0.443 | 0.132 | 0.22 | cs | 70 | 0.00403 | MV
NA2XS2Y 1x150 RM/25 6/10 kV | 360 | 0.206 | 0.11 | 0.315 | cs | 150 | 0.00403 | MV
NA2XS2Y 1x120 RM/25 6/10 kV | 340 | 0.253 | 0.113 | 0.28 | cs | 120 | 0.00403 | MV
NA2XS2Y 1x70 RM/25 6/10 kV | 280 | 0.443 | 0.123 | 0.217 | cs | 70 | 0.00403 | MV
N2XS(FL)2Y 1x120 RM/35 64/110 kV | 112 | 0.153 | 0.166 | 0.366 | cs | 120 | 0.00393 | HV
N2XS(FL)2Y 1x185 RM/35 64/110 kV | 125 | 0.099 | 0.156 | 0.457 | cs | 185 | 0.00393 | HV
N2XS(FL)2Y 1x240 RM/35 64/110 kV | 135 | 0.075 | 0.149 | 0.526 | cs | 240 | 0.00393 | HV
N2XS(FL)2Y 1x300 RM/35 64/110 kV | 144 | 0.06 | 0.144 | 0.588 | cs | 300 | 0.00393 | HV
15-AL1/3-ST1A 0.4 | 11 | 1.8769 | 0.35 | 0.105 | ol | 16 | 0.00403 | LV
24-AL1/4-ST1A 0.4 | 11.25 | 1.2012 | 0.335 | 0.14 | ol | 24 | 0.00403 | LV
48-AL1/8-ST1A 0.4 | 12.2 | 0.5939 | 0.3 | 0.21 | ol | 48 | 0.00403 | LV
94-AL1/15-ST1A 0.4 | 13.2 | 0.306 | 0.29 | 0.35 | ol | 94 | 0.00403 | LV
34-AL1/6-ST1A 10.0 | 9.7 | 0.8342 | 0.36 | 0.17 | ol | 34 | 0.00403 | MV
48-AL1/8-ST1A 10.0 | 10.1 | 0.5939 | 0.35 | 0.21 | ol | 48 | 0.00403 | MV
70-AL1/11-ST1A 10.0 | 10.4 | 0.4132 | 0.339 | 0.29 | ol | 70 | 0.00403 | MV
94-AL1/15-ST1A 10.0 | 10.75 | 0.306 | 0.33 | 0.35 | ol | 94 | 0.00403 | MV
122-AL1/20-ST1A 10.0 | 11.1 | 0.2376 | 0.323 | 0.41 | ol | 122 | 0.00403 | MV
149-AL1/24-ST1A 10.0 | 11.25 | 0.194 | 0.315 | 0.47 | ol | 149 | 0.00403 | MV
34-AL1/6-ST1A 20.0 | 9.15 | 0.8342 | 0.382 | 0.17 | ol | 34 | 0.00403 | MV
48-AL1/8-ST1A 20.0 | 9.5 | 0.5939 | 0.372 | 0.21 | ol | 48 | 0.00403 | MV
70-AL1/11-ST1A 20.0 | 9.7 | 0.4132 | 0.36 | 0.29 | ol | 70 | 0.00403 | MV
94-AL1/15-ST1A 20.0 | 10 | 0.306 | 0.35 | 0.35 | ol | 94 | 0.00403 | MV
122-AL1/20-ST1A 20.0 | 10.3 | 0.2376 | 0.344 | 0.41 | ol | 122 | 0.00403 | MV
149-AL1/24-ST1A 20.0 | 10.5 | 0.194 | 0.337 | 0.47 | ol | 149 | 0.00403 | MV
184-AL1/30-ST1A 20.0 | 10.75 | 0.1571 | 0.33 | 0.535 | ol | 184 | 0.00403 | MV
243-AL1/39-ST1A 20.0 | 11 | 0.1188 | 0.32 | 0.645 | ol | 243 | 0.00403 | MV
48-AL1/8-ST1A 110.0 | 8 | 0.5939 | 0.46 | 0.21 | ol | 48 | 0.00403 | HV
70-AL1/11-ST1A 110.0 | 8.4 | 0.4132 | 0.45 | 0.29 | ol | 70 | 0.00403 | HV
94-AL1/15-ST1A 110.0 | 8.65 | 0.306 | 0.44 | 0.35 | ol | 94 | 0.00403 | HV
122-AL1/20-ST1A 110.0 | 8.5 | 0.2376 | 0.43 | 0.41 | ol | 122 | 0.00403 | HV
149-AL1/24-ST1A 110.0 | 8.75 | 0.194 | 0.41 | 0.47 | ol | 149 | 0.00403 | HV
184-AL1/30-ST1A 110.0 | 8.8 | 0.1571 | 0.4 | 0.535 | ol | 184 | 0.00403 | HV
243-AL1/39-ST1A 110.0 | 9 | 0.1188 | 0.39 | 0.645 | ol | 243 | 0.00403 | HV
305-AL1/39-ST1A 110.0 | 9.2 | 0.0949 | 0.38 | 0.74 | ol | 305 | 0.00403 | HV
490-AL1/64-ST1A 110.0 | 9.75 | 0.059 | 0.37 | 0.96 | ol | 490 | 0.00403 | HV
679-AL1/86-ST1A 110.0 | 9.95 | 0.042 | 0.36 | 1.15 | ol | 679 | 0.00403 | HV
490-AL1/64-ST1A 220.0 | 10 | 0.059 | 0.285 | 0.96 | ol | 490 | 0.00403 | HV
679-AL1/86-ST1A 220.0 | 11.7 | 0.042 | 0.275 | 1.15 | ol | 679 | 0.00403 | HV
490-AL1/64-ST1A 380.0 | 11 | 0.059 | 0.253 | 0.96 | ol | 490 | 0.00403 | HV
679-AL1/86-ST1A 380.0 | 14.6 | 0.042 | 0.25 | 1.15 | ol | 679 | 0.00403 | HV

## trafo_std_types
| i0_percent | pfe_kw | vkr_percent | sn_mva | vn_lv_kv | vn_hv_kv | vk_percent | shift_degree | vector_group | tap_side | tap_neutral | tap_min | tap_max | tap_step_degree | tap_step_percent | tap_phase_shifter
160 MVA 380/110 kV | 0.06 | 60 | 0.25 | 160 | 110 | 380 | 12.2 | 0 | Yy0 | hv | 0 | -9 | 9 | 0 | 1.5 | FALSE
100 MVA 220/110 kV | 0.06 | 55 | 0.26 | 100 | 110 | 220 | 12 | 0 | Yy0 | hv | 0 | -9 | 9 | 0 | 1.5 | FALSE
63 MVA 110/20 kV | 0.04 | 22 | 0.32 | 63 | 20 | 110 | 18 | 150 | YNd5 | hv | 0 | -9 | 9 | 0 | 1.5 | FALSE
40 MVA 110/20 kV | 0.05 | 18 | 0.34 | 40 | 20 | 110 | 16.2 | 150 | YNd5 | hv | 0 | -9 | 9 | 0 | 1.5 | FALSE
25 MVA 110/20 kV | 0.07 | 14 | 0.41 | 25 | 20 | 110 | 12 | 150 | YNd5 | hv | 0 | -9 | 9 | 0 | 1.5 | FALSE
63 MVA 110/10 kV | 0.04 | 22 | 0.32 | 63 | 10 | 110 | 18 | 150 | YNd5 | hv | 0 | -9 | 9 | 0 | 1.5 | FALSE
40 MVA 110/10 kV | 0.05 | 18 | 0.34 | 40 | 10 | 110 | 16.2 | 150 | YNd5 | hv | 0 | -9 | 9 | 0 | 1.5 | FALSE
25 MVA 110/10 kV | 0.07 | 14 | 0.41 | 25 | 10 | 110 | 12 | 150 | YNd5 | hv | 0 | -9 | 9 | 0 | 1.5 | FALSE
0.25 MVA 20/0.4 kV | 0.32 | 0.8 | 1.44 | 0.25 | 0.4 | 20 | 6 | 150 | Yzn5 | hv | 0 | -2 | 2 | 0 | 2.5 | FALSE
0.4 MVA 20/0.4 kV | 0.3375 | 1.35 | 1.425 | 0.4 | 0.4 | 20 | 6 | 150 | Dyn5 | hv | 0 | -2 | 2 | 0 | 2.5 | FALSE
0.63 MVA 20/0.4 kV | 0.2619 | 1.65 | 1.206 | 0.63 | 0.4 | 20 | 6 | 150 | Dyn5 | hv | 0 | -2 | 2 | 0 | 2.5 | FALSE
0.25 MVA 10/0.4 kV | 0.24 | 0.6 | 1.2 | 0.25 | 0.4 | 10 | 4 | 150 | Dyn5 | hv | 0 | -2 | 2 | 0 | 2.5 | FALSE
0.4 MVA 10/0.4 kV | 0.2375 | 0.95 | 1.325 | 0.4 | 0.4 | 10 | 4 | 150 | Dyn5 | hv | 0 | -2 | 2 | 0 | 2.5 | FALSE
0.63 MVA 10/0.4 kV | 0.1873 | 1.18 | 1.0794 | 0.63 | 0.4 | 10 | 4 | 150 | Dyn5 | hv | 0 | -2 | 2 | 0 | 2.5 | FALSE

## trafo3w_std_types
| sn_hv_mva | sn_mv_mva | sn_lv_mva | vn_hv_kv | vn_mv_kv | vn_lv_kv | vk_hv_percent | vk_mv_percent | vk_lv_percent | vkr_hv_percent | vkr_mv_percent | vkr_lv_percent | pfe_kw | i0_percent | shift_mv_degree | shift_lv_degree | vector_group | tap_side | tap_neutral | tap_min | tap_max | tap_step_percent
63/25/38 MVA 110/20/10 kV | 63 | 25 | 38 | 110 | 20 | 10 | 10.4 | 10.4 | 10.4 | 0.28 | 0.32 | 0.35 | 35 | 0.89 | 0 | 0 | YN0yn0yn0 | hv | 0 | -10 | 10 | 1.2
63/25/38 MVA 110/10/10 kV | 63 | 25 | 38 | 110 | 10 | 10 | 10.4 | 10.4 | 10.4 | 0.28 | 0.32 | 0.35 | 35 | 0.89 | 0 | 0 | YN0yn0yn0 | hv | 0 | -10 | 10 | 1.2

## fuse_std_types
| fuse_type | i_rated_a | t_avg | t_min | t_total | x_avg | x_min | x_total
HV 100A | HV 100A | 100 | 0 | [10.0, 3.64, 0.854, 0.281, 0.1, 0.0531, 0.022, 0.01] | [10.0, 4.267, 1.21, 0.403, 0.1, 0.058, 0.022, 0.01] | 0 | [300.0, 350.0, 450.0, 550.0, 700.0, 850.0, 1200.0, 1752.0] | [600.0, 700.0, 900.0, 1150.0, 1665.0, 2000.0, 3000.0, 4313.0]
HV 10A | HV 10A | 10 | 0 | [10.0, 1675.0, 0.344, 0.156, 0.1, 0.0417, 0.0171, 0.01] | [10.0, 1.3, 0.3, 0.155, 0.1, 0.0555, 0.023, 0.01] | 0 | [30.0, 32.0, 35.0, 37.0, 39.0, 50.0, 70.0, 88.0] | [60.0, 70.0, 80.0, 87.0, 94.0, 110.0, 150.0, 216.0]
HV 125A | HV 125A | 125 | 0 | [10.0, 1.82, 0.344, 0.1, 0.0467, 0.0269, 0.01] | [10.0, 2.478, 0.426, 0.1, 0.0427, 0.0211, 0.01] | 0 | [375.0, 500.0, 700.0, 925.0, 1200.0, 1500.0, 2341.0] | [750.0, 1000.0, 1500.0, 2200.0, 3000.0, 4000.0, 5765.0]
HV 160A | HV 160A | 160 | 0 | [10.0, 4.15, 1.03, 0.198, 0.1, 0.051, 0.0172, 0.01] | [10.0, 2.3, 0.734, 0.274, 0.1, 0.046, 0.0177, 0.01] | 0 | [480.0, 550.0, 700.0, 1000.0, 1260.0, 1600.0, 2500.0, 3227.0] | [960.0, 1300.0, 1700.0, 2200.0, 2996.0, 4000.0, 6000.0, 7946.0]
HV 16A | HV 16A | 16 | 0 | [10.0, 0.352, 0.164, 0.1, 0.0649, 0.0342, 0.01] | [10.0, 2.34, 0.722, 0.181, 0.1, 0.055, 0.0296, 0.01] | 0 | [48.0, 60.0, 65.0, 71.0, 80.0, 100.0, 162.0] | [96.0, 110.0, 125.0, 150.0, 168.0, 200.0, 250.0, 398.0]
HV 200A | HV 200A | 200 | 0 | [10.0, 4.267, 1.21, 0.403, 0.1, 0.058, 0.022, 0.01] | [10.0, 3.73, 1.654, 0.328, 0.1, 0.0531, 0.019, 0.01] | 0 | [600.0, 700.0, 900.0, 1150.0, 1665.0, 2000.0, 3000.0, 4313.0] | [1200.0, 1500.0, 1800.0, 2700.0, 3960.0, 5000.0, 7500.0, 10620.0]
HV 20A | HV 20A | 20 | 0 | [10.0, 1.3, 0.3, 0.155, 0.1, 0.0555, 0.023, 0.01] | [10.0, 1.3, 0.161, 0.1, 0.0611, 0.0399, 0.0141, 0.01] | 0 | [60.0, 70.0, 80.0, 87.0, 94.0, 110.0, 150.0, 216.0] | [120.0, 150.0, 200.0, 223.0, 260.0, 300.0, 450.0, 532.0]
HV 25A | HV 25A | 25 | 0 | [10.0, 2.512, 0.833, 0.299, 0.1, 0.0372, 0.0223, 0.01] | [10.0, 3.125, 0.597, 0.198, 0.1, 0.0378, 0.022, 0.01] | 0 | [75.0, 82.0, 90.0, 100.0, 124.0, 170.0, 200.0, 289.0] | [150.0, 170.0, 210.0, 250.0, 294.0, 400.0, 500.0, 711.0]
HV 31.5A | HV 31.5A | 31.5 | 0 | [10.0, 2.34, 0.722, 0.181, 0.1, 0.055, 0.0296, 0.01] | [10.0, 2.84, 0.368, 0.164, 0.1, 0.0621, 0.0378, 0.0195, 0.01] | 0 | [95.0, 110.0, 125.0, 150.0, 165.0, 200.0, 250.0, 390.0] | [189.0, 220.0, 300.0, 350.0, 393.0, 450.0, 530.0, 700.0, 960.0]
HV 40A | HV 40A | 40 | 0 | [10.0, 1.3, 0.161, 0.1, 0.0611, 0.0399, 0.0141, 0.01] | [10.0, 2.05, 0.369, 0.198, 0.1, 0.051, 0.0298, 0.01] | 0 | [120.0, 150.0, 200.0, 223.0, 260.0, 300.0, 450.0, 532.0] | [240.0, 300.0, 400.0, 450.0, 530.0, 650.0, 800.0, 1311.0]
HV 50A | HV 50A | 50 | 0 | [10.0, 3.215, 0.597, 0.198, 0.1, 0.0378, 0.022, 0.01] | [10.0, 3.64, 0.854, 0.281, 0.1, 0.0531, 0.022, 0.01] | 0 | [150.0, 170.0, 210.0, 250.0, 294.0, 400.0, 500.0, 711.0] | [300.0, 350.0, 450.0, 550.0, 700.0, 850.0, 1200.0, 1752.0]
HV 6.3A | HV 6.3A | 6.3 | 0 | [10.0, 1.39, 0.344, 0.168, 0.1, 0.056, 0.0263, 0.01] | [10.0, 1.711, 0.516, 0.198, 0.1, 0.0634, 0.0303, 0.01] | 0 | [19.0, 19.5, 20.4, 20.8, 22.0, 25.0, 32.0, 48.0] | [38.0, 40.0, 43.0, 48.0, 53.0, 60.0, 75.0, 118.0]
HV 63A | HV 63A | 63 | 0 | [10.0, 2.84, 0.368, 0.164, 0.1, 0.0621, 0.0378, 0.0195, 0.01] | [10.0, 1.82, 0.344, 0.1, 0.0467, 0.0269, 0.01] | 0 | [189.0, 220.0, 300.0, 350.0, 393.0, 450.0, 530.0, 700.0, 961.0] | [378.0, 500.0, 700.0, 934.0, 1200.0, 1500.0, 2366.0]
HV 80A | HV 80A | 80 | 0 | [10.0, 2.05, 0.369, 0.198, 0.1, 0.051, 0.0298, 0.01] | [10.0, 4.15, 1.03, 0.198, 0.1, 0.051, 0.0172, 0.01] | 0 | [240.0, 300.0, 400.0, 450.0, 530.0, 650.0, 800.0, 1311.0] | [480.0, 550.0, 700.0, 1000.0, 1260.0, 1600.0, 2500.0, 3227.0]
Siemens NH-1-100 | Siemens NH-1-100 | 100 | [5400.0, 2000.0, 400.0, 20.0, 1.0, 0.2, 0.012, 0.004] | 0 | 0 | [150.0, 190.0, 250.0, 430.0, 900.0, 1250.0, 2700.0, 3600.0] | 0 | 0
Siemens NH-1-125 | Siemens NH-1-125 | 125 | [4800.0, 120.0, 7.0, 0.1, 0.004] | 0 | 0 | [180.0, 400.0, 740.0, 2000.0, 4250.0] | 0 | 0
Siemens NH-1-16 | Siemens NH-1-16 | 16 | [4000.0, 400.0, 2.0, 0.1, 0.04, 0.01] | 0 | 0 | [26.0, 35.0, 75.0, 150.0, 200.0, 300.0] | 0 | 0
Siemens NH-1-160 | Siemens NH-1-160 | 160 | [4800.0, 120.0, 7.0, 0.1, 0.004] | 0 | 0 | [210.0, 500.0, 900.0, 2300.0, 5000.0] | 0 | 0
Siemens NH-1-25 | Siemens NH-1-25 | 25 | [4000.0, 1000.0, 10.0, 0.2, 0.02, 0.01] | 0 | 0 | [40.0, 50.0, 100.0, 210.0, 400.0, 500.0] | 0 | 0
Siemens NH-1-50 | Siemens NH-1-50 | 50 | [4000.0, 40.0, 4.0, 1.0, 0.02, 0.01] | 0 | 0 | [86.0, 200.0, 300.0, 400.0, 1000.0, 1280.0] | 0 | 0
Siemens NH-1-63 | Siemens NH-1-63 | 63 | [4000.0, 100.0, 10.0, 2.0, 0.04, 0.01] | 0 | 0 | [100.0, 200.0, 300.0, 400.0, 1000.0, 1500.0] | 0 | 0
Siemens NH-1-80 | Siemens NH-1-80 | 80 | [4800.0, 120.0, 7.0, 0.1, 0.01] | 0 | 0 | [150.58, 250.0, 450.0, 1150.0, 2470.0] | 0 | 0
Siemens NH-2-1000 | Siemens NH-2-1000 | 1000 | [4800.0, 120.0, 7.0, 0.1, 0.004] | 0 | 0 | [1900.0, 3500.0, 8400.0, 24000.0, 52000.0] | 0 | 0
Siemens NH-2-200 | Siemens NH-2-200 | 200 | [4800.0, 120.0, 7.0, 0.1, 0.004] | 0 | 0 | [280.0, 650.0, 1200.0, 3000.0, 7000.0] | 0 | 0
Siemens NH-2-224 | Siemens NH-2-224 | 224 | [4800.0, 120.0, 7.0, 0.2, 0.04, 0.004] | 0 | 0 | [400.0, 750.0, 1453.0, 3025.0, 4315.0, 7600.0] | 0 | 0
Siemens NH-2-250 | Siemens NH-2-250 | 250 | [4800.0, 120.0, 7.0, 0.1, 0.004] | 0 | 0 | [450.0, 800.0, 1650.0, 4000.0, 8500.0] | 0 | 0
Siemens NH-2-315 | Siemens NH-2-315 | 315 | [4800.0, 120.0, 7.0, 0.1, 0.004] | 0 | 0 | [550.0, 920.0, 1900.0, 5000.0, 11000.0] | 0 | 0
Siemens NH-2-355 | Siemens NH-2-355 | 355 | [4800.0, 120.0, 6.0, 0.1, 0.004] | 0 | 0 | [650.0, 1116.27, 2350.0, 5840.0, 12790.0] | 0 | 0
Siemens NH-2-400 | Siemens NH-2-400 | 400 | [4800.0, 120.0, 7.0, 0.1, 0.004] | 0 | 0 | [720.0, 1350.0, 2800.0, 6500.0, 15000.0] | 0 | 0
Siemens NH-2-425 | Siemens NH-2-425 | 425 | [4800.0, 120.0, 7.0, 0.1, 0.004] | 0 | 0 | [850.0, 1500.0, 3050.0, 7500.0, 16500.0] | 0 | 0
Siemens NH-2-630 | Siemens NH-2-630 | 630 | [4800.0, 120.0, 7.0, 0.1, 0.004] | 0 | 0 | [1200.0, 2000.0, 4800.0, 12000.0, 26000.0] | 0 | 0

## dtypes
| element | column | dtype
0 | bus | name | object
1 | bus | vn_kv | float64
2 | bus | type | object
3 | bus | zone | object
4 | bus | in_service | bool
5 | load | name | object
6 | load | bus | uint32
7 | load | p_mw | float64
8 | load | q_mvar | float64
9 | load | const_z_percent | float64
10 | load | const_i_percent | float64
11 | load | sn_mva | float64
12 | load | scaling | float64
13 | load | in_service | bool
14 | load | type | object
15 | ext_grid | name | object
16 | ext_grid | bus | uint32
17 | ext_grid | vm_pu | float64
18 | ext_grid | va_degree | float64
19 | ext_grid | slack_weight | float64
20 | ext_grid | in_service | bool
21 | line | name | object
22 | line | std_type | object
23 | line | from_bus | uint32
24 | line | to_bus | uint32
25 | line | length_km | float64
26 | line | r_ohm_per_km | float64
27 | line | x_ohm_per_km | float64
28 | line | c_nf_per_km | float64
29 | line | g_us_per_km | float64
30 | line | max_i_ka | float64
31 | line | df | float64
32 | line | parallel | uint32
33 | line | type | object
34 | line | in_service | bool
35 | trafo | name | object
36 | trafo | std_type | object
37 | trafo | hv_bus | uint32
38 | trafo | lv_bus | uint32
39 | trafo | sn_mva | float64
40 | trafo | vn_hv_kv | float64
41 | trafo | vn_lv_kv | float64
42 | trafo | vk_percent | float64
43 | trafo | vkr_percent | float64
44 | trafo | pfe_kw | float64
45 | trafo | i0_percent | float64
46 | trafo | shift_degree | float64
47 | trafo | tap_side | object
48 | trafo | tap_neutral | int32
49 | trafo | tap_min | int32
50 | trafo | tap_max | int32
51 | trafo | tap_step_percent | float64
52 | trafo | tap_step_degree | float64
53 | trafo | tap_pos | int32
54 | trafo | tap_phase_shifter | bool
55 | trafo | parallel | uint32
56 | trafo | df | float64
57 | trafo | in_service | bool
58 | line_geodata | coords | object
59 | bus_geodata | x | float64
60 | bus_geodata | y | float64
61 | bus_geodata | coords | object

## parameters
| version | format_version | converged | OPF_converged | name | f_hz | sn_mva
0 | 2.14.6 | 2.14.0 | FALSE | FALSE |  | 50 | 1