## bus
| name | vn_kv | type | zone | in_service
0 | bus_LV_4045-26_0_4_node_0 | 0.4 | n |  | TRUE
1 | bus_LV_4045-26_0_4_node_1 | 0.4 | n |  | TRUE
2 | bus_LV_4045-26_0_4_node_3 | 0.4 | n |  | TRUE
3 | bus_LV_4045-26_0_4_node_35 | 0.4 | n |  | TRUE
4 | bus_LV_4045-26_0_4_node_5 | 0.4 | n |  | TRUE
5 | bus_LV_4045-26_0_4_node_34 | 0.4 | n |  | TRUE
6 | bus_LV_4045-26_0_4_node_7 | 0.4 | n |  | TRUE
7 | bus_LV_4045-26_0_4_node_46 | 0.4 | n |  | TRUE
8 | bus_LV_4045-26_0_4_node_44 | 0.4 | n |  | TRUE
9 | bus_LV_4045-26_0_4_node_9 | 0.4 | n |  | TRUE
10 | bus_LV_4045-26_0_4_node_11 | 0.4 | n |  | TRUE
11 | bus_LV_4045-26_0_4_node_77 | 0.4 | n |  | TRUE
12 | bus_LV_4045-26_0_4_node_10 | 0.4 | n |  | TRUE
13 | bus_LV_4045-26_0_4_node_19 | 0.4 | n |  | TRUE
14 | bus_LV_4045-26_0_4_node_52 | 0.4 | n |  | TRUE
15 | bus_LV_4045-26_0_4_node_79 | 0.4 | n |  | TRUE
16 | bus_LV_4045-26_0_4_node_13 | 0.4 | n |  | TRUE
17 | bus_LV_4045-26_0_4_node_15 | 0.4 | n |  | TRUE
18 | bus_LV_4045-26_0_4_node_67 | 0.4 | n |  | TRUE
19 | bus_LV_4045-26_0_4_node_14 | 0.4 | n |  | TRUE
20 | bus_LV_4045-26_0_4_node_68 | 0.4 | n |  | TRUE
21 | bus_LV_4045-26_0_4_node_17 | 0.4 | n |  | TRUE
22 | bus_LV_4045-26_0_4_node_70 | 0.4 | n |  | TRUE
23 | bus_LV_4045-26_0_4_node_71 | 0.4 | n |  | TRUE
24 | bus_LV_4045-26_0_4_node_82 | 0.4 | n |  | TRUE
25 | bus_LV_4045-26_0_4_node_20 | 0.4 | n |  | TRUE
26 | bus_LV_4045-26_0_4_node_81 | 0.4 | n |  | TRUE
27 | bus_LV_4045-26_0_4_node_36 | 0.4 | n |  | TRUE
28 | bus_LV_4045-26_0_4_node_29 | 0.4 | n |  | TRUE
29 | bus_LV_4045-26_0_4_node_31 | 0.4 | n |  | TRUE
30 | bus_LV_4045-26_0_4_node_51 | 0.4 | n |  | TRUE
31 | bus_LV_4045-26_0_4_node_50 | 0.4 | n |  | TRUE
32 | bus_LV_4045-26_0_4_node_74 | 0.4 | n |  | TRUE
33 | bus_LV_4045-26_0_4_node_78 | 0.4 | n |  | TRUE
34 | bus_LV_4045-26_0_4_node_53 | 0.4 | n |  | TRUE
35 | bus_LV_4045-26_0_4_node_55 | 0.4 | n |  | TRUE
36 | bus_LV_4045-26_0_4_node_75 | 0.4 | n |  | TRUE
37 | bus_LV_4045-26_0_4_node_72 | 0.4 | n |  | TRUE
38 | bus_LV_4045-26_0_4_node_65 | 0.4 | n |  | TRUE
39 | bus_LV_4045-26_0_4_node_66 | 0.4 | n |  | TRUE
40 | bus_LV_4045-26_0_4_node_63 | 0.4 | n |  | TRUE
41 | bus_LV_4045-26_0_4_node_60 | 0.4 | n |  | TRUE
42 | bus_LV_4045-26_0_4_node_59 | 0.4 | n |  | TRUE
43 | bus_LV_4045-26_0_4_node_80 | 0.4 | n |  | TRUE
44 | bus_LV_4045-26_0_4_node_21 | 0.4 | n |  | TRUE
45 | bus_LV_4045-26_0_4_node_22 | 0.4 | n |  | TRUE
46 | bus_LV_4045-26_0_4_node_23 | 0.4 | n |  | TRUE
47 | bus_LV_4045-26_0_4_node_24 | 0.4 | n |  | TRUE
48 | bus_LV_4045-26_0_4_node_25 | 0.4 | n |  | TRUE
49 | bus_LV_4045-26_0_4_node_28 | 0.4 | n |  | TRUE
50 | bus_LV_4045-26_0_4_node_32 | 0.4 | n |  | TRUE
51 | bus_LV_4045-26_0_4_node_30 | 0.4 | n |  | TRUE
52 | bus_LV_4045-26_0_4_node_26 | 0.4 | n |  | TRUE
53 | bus_LV_4045-26_0_4_node_49 | 0.4 | n |  | TRUE
54 | bus_LV_4045-26_0_4_node_27 | 0.4 | n |  | TRUE
55 | bus_LV_4045-26_0_4_node_33 | 0.4 | n |  | TRUE
56 | bus_LV_4045-26_0_4_node_48 | 0.4 | n |  | TRUE
57 | bus_LV_4045-26_0_4_node_37 | 0.4 | n |  | TRUE
58 | bus_LV_4045-26_0_4_node_38 | 0.4 | n |  | TRUE
59 | bus_LV_4045-26_0_4_node_39 | 0.4 | n |  | TRUE
60 | bus_LV_4045-26_0_4_node_40 | 0.4 | n |  | TRUE
61 | bus_LV_4045-26_0_4_node_41 | 0.4 | n |  | TRUE
62 | bus_LV_4045-26_0_4_node_42 | 0.4 | n |  | TRUE
63 | bus_LV_4045-26_0_4_node_43 | 0.4 | n |  | TRUE
64 | bus_LV_4045-26_0_4_node_45 | 0.4 | n |  | TRUE
65 | bus_LV_4045-26_0_4_node_69 | 0.4 | n |  | TRUE
66 | bus_LV_4045-26_0_4_node_64 | 0.4 | n |  | TRUE
67 | bus_LV_4045-26_0_4_node_47 | 0.4 | n |  | TRUE
68 | bus_LV_4045-26_0_4_node_57 | 0.4 | n |  | TRUE
69 | bus_LV_4045-26_0_4_node_54 | 0.4 | n |  | TRUE
70 | bus_LV_4045-26_0_4_node_56 | 0.4 | n |  | TRUE
71 | bus_LV_4045-26_0_4_node_58 | 0.4 | n |  | TRUE
72 | bus_LV_4045-26_0_4_node_61 | 0.4 | n |  | TRUE
73 | bus_LV_4045-26_0_4_node_62 | 0.4 | n |  | TRUE
74 | bus_LV_4045-26_0_4_node_76 | 0.4 | n |  | TRUE
75 | bus_LV_4045-26_0_4_node_73 | 0.4 | n |  | TRUE
76 | bus_MV_615_0_node_72 | 20 | n |  | TRUE

## load
| name | bus | p_mw | q_mvar | const_z_percent | const_i_percent | sn_mva | scaling | in_service | type
0 | LV_4045-26_0_4_load_0 | 0 | 0.0017921 | 0.00044913 | 0 | 0 |  | 1 | TRUE | wye
1 | LV_4045-26_0_4_load_1 | 1 | 0.0011155 | 0.00027956 | 0 | 0 |  | 1 | TRUE | wye
2 | LV_4045-26_0_4_load_3 | 2 | 0.00097847 | 0.00024523 | 0 | 0 |  | 1 | TRUE | wye
3 | LV_4045-26_0_4_load_35 | 3 | 0.0048349 | 0.0012118 | 0 | 0 |  | 1 | TRUE | wye
4 | LV_4045-26_0_4_load_44 | 8 | 0.0052756 | 0.0013222 | 0 | 0 |  | 1 | TRUE | wye
5 | LV_4045-26_0_4_load_77 | 11 | 0.0088077 | 0.0022074 | 0 | 0 |  | 1 | TRUE | wye
6 | LV_4045-26_0_4_load_52 | 14 | 0.040689 | 0.010198 | 0 | 0 |  | 1 | TRUE | wye
7 | LV_4045-26_0_4_load_79 | 15 | 0.0088077 | 0.0022074 | 0 | 0 |  | 1 | TRUE | wye
8 | LV_4045-26_0_4_load_67 | 18 | 0.0099308 | 0.0024889 | 0 | 0 |  | 1 | TRUE | wye
9 | LV_4045-26_0_4_load_70 | 22 | 0.022254 | 0.0055773 | 0 | 0 |  | 1 | TRUE | wye
10 | LV_4045-26_0_4_load_71 | 23 | 0.0093104 | 0.0023334 | 0 | 0 |  | 1 | TRUE | wye
11 | LV_4045-26_0_4_load_82 | 24 | 0.0096061 | 0.0024075 | 0 | 0 |  | 1 | TRUE | wye
12 | LV_4045-26_0_4_load_81 | 26 | 0.009606 | 0.0024075 | 0 | 0 |  | 1 | TRUE | wye
13 | LV_4045-26_0_4_load_36 | 27 | 0.0018198 | 0.00045609 | 0 | 0 |  | 1 | TRUE | wye
14 | LV_4045-26_0_4_load_29 | 28 | 0.0016546 | 0.00041469 | 0 | 0 |  | 1 | TRUE | wye
15 | LV_4045-26_0_4_load_51 | 30 | 0.0094693 | 0.0023732 | 0 | 0 |  | 1 | TRUE | wye
16 | LV_4045-26_0_4_load_50 | 31 | 0.0086814 | 0.0021758 | 0 | 0 |  | 1 | TRUE | wye
17 | LV_4045-26_0_4_load_74 | 32 | 0.010316 | 0.0025855 | 0 | 0 |  | 1 | TRUE | wye
18 | LV_4045-26_0_4_load_78 | 33 | 0.010308 | 0.0025835 | 0 | 0 |  | 1 | TRUE | wye
19 | LV_4045-26_0_4_load_53 | 34 | 0.0092742 | 0.0023243 | 0 | 0 |  | 1 | TRUE | wye
20 | LV_4045-26_0_4_load_55 | 35 | 0.0076695 | 0.0019222 | 0 | 0 |  | 1 | TRUE | wye
21 | LV_4045-26_0_4_load_75 | 36 | 0.0042059 | 0.0010541 | 0 | 0 |  | 1 | TRUE | wye
22 | LV_4045-26_0_4_load_72 | 37 | 0.00059327 | 0.00014869 | 0 | 0 |  | 1 | TRUE | wye
23 | LV_4045-26_0_4_load_65 | 38 | 0.0027142 | 0.00068024 | 0 | 0 |  | 1 | TRUE | wye
24 | LV_4045-26_0_4_load_63 | 40 | 0.0039588 | 0.00099216 | 0 | 0 |  | 1 | TRUE | wye
25 | LV_4045-26_0_4_load_60 | 41 | 0.05423 | 0.013591 | 0 | 0 |  | 1 | TRUE | wye
26 | LV_4045-26_0_4_load_59 | 42 | 0.021921 | 0.0054938 | 0 | 0 |  | 1 | TRUE | wye
27 | LV_4045-26_0_4_load_80 | 43 | 0.0093708 | 0.0023485 | 0 | 0 |  | 1 | TRUE | wye
28 | LV_4045-26_0_4_load_21 | 44 | 0.00083054 | 0.00020815 | 0 | 0 |  | 1 | TRUE | wye
29 | LV_4045-26_0_4_load_22 | 45 | 0.0046601 | 0.0011679 | 0 | 0 |  | 1 | TRUE | wye
30 | LV_4045-26_0_4_load_23 | 46 | 0.0011987 | 0.00030041 | 0 | 0 |  | 1 | TRUE | wye
31 | LV_4045-26_0_4_load_24 | 47 | 0.00083119 | 0.00020832 | 0 | 0 |  | 1 | TRUE | wye
32 | LV_4045-26_0_4_load_28 | 49 | 0.0023391 | 0.00058624 | 0 | 0 |  | 1 | TRUE | wye
33 | LV_4045-26_0_4_load_32 | 50 | 0.0019907 | 0.00049891 | 0 | 0 |  | 1 | TRUE | wye
34 | LV_4045-26_0_4_load_30 | 51 | 0.0013518 | 0.0003388 | 0 | 0 |  | 1 | TRUE | wye
35 | LV_4045-26_0_4_load_26 | 52 | 0.0030508 | 0.0007646 | 0 | 0 |  | 1 | TRUE | wye
36 | LV_4045-26_0_4_load_49 | 53 | 0.0010608 | 0.00026586 | 0 | 0 |  | 1 | TRUE | wye
37 | LV_4045-26_0_4_load_27 | 54 | 0.0027268 | 0.0006834 | 0 | 0 |  | 1 | TRUE | wye
38 | LV_4045-26_0_4_load_33 | 55 | 0.00096309 | 0.00024137 | 0 | 0 |  | 1 | TRUE | wye
39 | LV_4045-26_0_4_load_48 | 56 | 0.0022742 | 0.00056996 | 0 | 0 |  | 1 | TRUE | wye
40 | LV_4045-26_0_4_load_37 | 57 | 0.0036369 | 0.00091149 | 0 | 0 |  | 1 | TRUE | wye
41 | LV_4045-26_0_4_load_38 | 58 | 0.0019406 | 0.00048637 | 0 | 0 |  | 1 | TRUE | wye
42 | LV_4045-26_0_4_load_39 | 59 | 0.0042962 | 0.0010767 | 0 | 0 |  | 1 | TRUE | wye
43 | LV_4045-26_0_4_load_41 | 61 | 0.0055758 | 0.0013974 | 0 | 0 |  | 1 | TRUE | wye
44 | LV_4045-26_0_4_load_42 | 62 | 0.0012235 | 0.00030663 | 0 | 0 |  | 1 | TRUE | wye
45 | LV_4045-26_0_4_load_64 | 66 | 0.0097129 | 0.0024343 | 0 | 0 |  | 1 | TRUE | wye
46 | LV_4045-26_0_4_load_57 | 68 | 0.0051473 | 0.00129 | 0 | 0 |  | 1 | TRUE | wye
47 | LV_4045-26_0_4_load_54 | 69 | 0.029334 | 0.0073519 | 0 | 0 |  | 1 | TRUE | wye
48 | LV_4045-26_0_4_load_58 | 71 | 0.0093707 | 0.0023485 | 0 | 0 |  | 1 | TRUE | wye
49 | LV_4045-26_0_4_load_61 | 72 | 0.0051444 | 0.0012893 | 0 | 0 |  | 1 | TRUE | wye
50 | LV_4045-26_0_4_load_76 | 74 | 0.0099523 | 0.0024943 | 0 | 0 |  | 1 | TRUE | wye
51 | LV_4045-26_0_4_load_73 | 75 | 0.0099495 | 0.0024936 | 0 | 0 |  | 1 | TRUE | wye

## ext_grid
| name | bus | vm_pu | va_degree | slack_weight | in_service
0 |  | 71 | 1 | 0 | 1 | TRUE

## line
| name | std_type | from_bus | to_bus | length_km | r_ohm_per_km | x_ohm_per_km | c_nf_per_km | g_us_per_km | max_i_ka | df | parallel | type | in_service
0 | LV_4045-26_0_4_line_0 |  | 0 | 1 | 0.018028 | 0.125 | 0.08 | 261 | 0 | 0.364 | 1 | 1 | cs | TRUE
1 | LV_4045-26_0_4_line_1 |  | 1 | 2 | 0.016712 | 0.125 | 0.08 | 261 | 0 | 0.364 | 1 | 1 | cs | TRUE
2 | LV_4045-26_0_4_line_2 |  | 2 | 3 | 0.023944 | 0.125 | 0.08 | 261 | 0 | 0.364 | 1 | 1 | cs | TRUE
3 | LV_4045-26_0_4_line_3 |  | 3 | 4 | 0.025782 | 0.125 | 0.08 | 261 | 0 | 0.364 | 1 | 1 | cs | TRUE
4 | LV_4045-26_0_4_line_4 |  | 4 | 5 | 0.008017 | 0.125 | 0.08 | 261 | 0 | 0.364 | 1 | 1 | cs | TRUE
5 | LV_4045-26_0_4_line_5 |  | 5 | 29 | 0.013829 | 0.125 | 0.08 | 261 | 0 | 0.364 | 1 | 1 | cs | TRUE
6 | LV_4045-26_0_4_line_6 |  | 6 | 7 | 0.009674 | 0.125 | 0.08 | 261 | 0 | 0.364 | 1 | 1 | cs | TRUE
7 | LV_4045-26_0_4_line_7 |  | 6 | 8 | 0.015347 | 0.125 | 0.08 | 261 | 0 | 0.364 | 1 | 1 | cs | TRUE
8 | LV_4045-26_0_4_line_8 |  | 7 | 30 | 0.020152 | 0.125 | 0.08 | 261 | 0 | 0.364 | 1 | 1 | cs | TRUE
9 | LV_4045-26_0_4_line_9 |  | 7 | 31 | 0.075541 | 0.125 | 0.08 | 261 | 0 | 0.364 | 1 | 1 | cs | TRUE
10 | LV_4045-26_0_4_line_10 |  | 9 | 10 | 0.057945 | 0.125 | 0.08 | 261 | 0 | 0.364 | 1 | 1 | cs | TRUE
11 | LV_4045-26_0_4_line_11 |  | 9 | 11 | 0.030543 | 0.125 | 0.08 | 261 | 0 | 0.364 | 1 | 1 | cs | TRUE
12 | LV_4045-26_0_4_line_12 |  | 10 | 15 | 0.039486 | 0.125 | 0.08 | 261 | 0 | 0.364 | 1 | 1 | cs | TRUE
13 | LV_4045-26_0_4_line_13 |  | 11 | 32 | 0.030237 | 0.125 | 0.08 | 261 | 0 | 0.364 | 1 | 1 | cs | TRUE
14 | LV_4045-26_0_4_line_14 |  | 12 | 13 | 0.041938 | 0.125 | 0.08 | 261 | 0 | 0.364 | 1 | 1 | cs | TRUE
15 | LV_4045-26_0_4_line_15 |  | 12 | 14 | 0.042381 | 0.125 | 0.08 | 261 | 0 | 0.364 | 1 | 1 | cs | TRUE
16 | LV_4045-26_0_4_line_16 |  | 13 | 24 | 0.012382 | 0.125 | 0.08 | 261 | 0 | 0.364 | 1 | 1 | cs | TRUE
17 | LV_4045-26_0_4_line_17 |  | 15 | 33 | 0.013779 | 0.125 | 0.08 | 261 | 0 | 0.364 | 1 | 1 | cs | TRUE
18 | LV_4045-26_0_4_line_18 |  | 16 | 17 | 0.050377 | 0.125 | 0.08 | 261 | 0 | 0.364 | 1 | 1 | cs | TRUE
19 | LV_4045-26_0_4_line_19 |  | 16 | 18 | 0.025465 | 0.125 | 0.08 | 261 | 0 | 0.364 | 1 | 1 | cs | TRUE
20 | LV_4045-26_0_4_line_20 |  | 17 | 21 | 0.13008 | 0.125 | 0.08 | 261 | 0 | 0.364 | 1 | 1 | cs | TRUE
21 | LV_4045-26_0_4_line_21 |  | 17 | 22 | 0.04246 | 0.125 | 0.08 | 261 | 0 | 0.364 | 1 | 1 | cs | TRUE
22 | LV_4045-26_0_4_line_22 |  | 18 | 19 | 0.0040259 | 0.125 | 0.08 | 261 | 0 | 0.364 | 1 | 1 | cs | TRUE
23 | LV_4045-26_0_4_line_23 |  | 19 | 20 | 0.003617 | 0.125 | 0.08 | 261 | 0 | 0.364 | 1 | 1 | cs | TRUE
24 | LV_4045-26_0_4_line_24 |  | 20 | 36 | 0.028966 | 0.125 | 0.08 | 261 | 0 | 0.364 | 1 | 1 | cs | TRUE
25 | LV_4045-26_0_4_line_25 |  | 20 | 37 | 0.024726 | 0.125 | 0.08 | 261 | 0 | 0.364 | 1 | 1 | cs | TRUE
26 | LV_4045-26_0_4_line_26 |  | 21 | 23 | 0.010296 | 0.125 | 0.08 | 261 | 0 | 0.364 | 1 | 1 | cs | TRUE
27 | LV_4045-26_0_4_line_27 |  | 24 | 25 | 0.019476 | 0.125 | 0.08 | 261 | 0 | 0.364 | 1 | 1 | cs | TRUE
28 | LV_4045-26_0_4_line_28 |  | 25 | 26 | 0.018672 | 0.125 | 0.08 | 261 | 0 | 0.364 | 1 | 1 | cs | TRUE
29 | LV_4045-26_0_4_line_29 |  | 26 | 43 | 0.02966 | 0.125 | 0.08 | 261 | 0 | 0.364 | 1 | 1 | cs | TRUE
30 | LV_4045-26_0_4_line_30 |  | 27 | 28 | 0.016293 | 0.125 | 0.08 | 261 | 0 | 0.364 | 1 | 1 | cs | TRUE
31 | LV_4045-26_0_4_line_31 |  | 28 | 54 | 0.0012499 | 0.125 | 0.08 | 261 | 0 | 0.364 | 1 | 1 | cs | TRUE
32 | LV_4045-26_0_4_line_32 |  | 29 | 55 | 0.02075 | 0.125 | 0.08 | 261 | 0 | 0.364 | 1 | 1 | cs | TRUE
33 | LV_4045-26_0_4_line_33 |  | 29 | 51 | 0.025785 | 0.125 | 0.08 | 261 | 0 | 0.364 | 1 | 1 | cs | TRUE
34 | LV_4045-26_0_4_line_34 |  | 30 | 67 | 0.028684 | 0.125 | 0.08 | 261 | 0 | 0.364 | 1 | 1 | cs | TRUE
35 | LV_4045-26_0_4_line_35 |  | 32 | 75 | 0.029124 | 0.125 | 0.08 | 261 | 0 | 0.364 | 1 | 1 | cs | TRUE
36 | LV_4045-26_0_4_line_36 |  | 34 | 35 | 0.018474 | 0.125 | 0.08 | 261 | 0 | 0.364 | 1 | 1 | cs | TRUE
37 | LV_4045-26_0_4_line_37 |  | 35 | 67 | 0.034868 | 0.125 | 0.08 | 261 | 0 | 0.364 | 1 | 1 | cs | TRUE
38 | LV_4045-26_0_4_line_38 |  | 36 | 39 | 0.023835 | 0.125 | 0.08 | 261 | 0 | 0.364 | 1 | 1 | cs | TRUE
39 | LV_4045-26_0_4_line_39 |  | 37 | 75 | 0.031319 | 0.125 | 0.08 | 261 | 0 | 0.364 | 1 | 1 | cs | TRUE
40 | LV_4045-26_0_4_line_40 |  | 38 | 39 | 0.004076 | 0.125 | 0.08 | 261 | 0 | 0.364 | 1 | 2 | cs | TRUE
41 | LV_4045-26_0_4_line_41 |  | 38 | 40 | 0.023296 | 0.125 | 0.08 | 261 | 0 | 0.364 | 1 | 3 | cs | TRUE
42 | LV_4045-26_0_4_line_42 |  | 39 | 74 | 0.044547 | 0.125 | 0.08 | 261 | 0 | 0.364 | 1 | 1 | cs | TRUE
43 | LV_4045-26_0_4_line_43 |  | 39 | 73 | 0.042373 | 0.125 | 0.08 | 261 | 0 | 0.364 | 1 | 1 | cs | TRUE
44 | LV_4045-26_0_4_line_44 |  | 40 | 66 | 0.032607 | 0.125 | 0.08 | 261 | 0 | 0.364 | 1 | 3 | cs | TRUE
45 | LV_4045-26_0_4_line_45 |  | 41 | 42 | 0.03804 | 0.125 | 0.08 | 261 | 0 | 0.364 | 1 | 1 | cs | TRUE
46 | LV_4045-26_0_4_line_46 |  | 42 | 72 | 0.050272 | 0.125 | 0.08 | 261 | 0 | 0.364 | 1 | 1 | cs | TRUE
47 | LV_4045-26_0_4_line_47 |  | 43 | 71 | 0.015499 | 0.125 | 0.08 | 261 | 0 | 0.364 | 1 | 1 | cs | TRUE
48 | LV_4045-26_0_4_line_48 |  | 44 | 45 | 0.0052752 | 0.125 | 0.08 | 261 | 0 | 0.364 | 1 | 1 | cs | TRUE
49 | LV_4045-26_0_4_line_49 |  | 44 | 46 | 0.013868 | 0.125 | 0.08 | 261 | 0 | 0.364 | 1 | 1 | cs | TRUE
50 | LV_4045-26_0_4_line_50 |  | 45 | 47 | 0.0098101 | 0.125 | 0.08 | 261 | 0 | 0.364 | 1 | 1 | cs | TRUE
51 | LV_4045-26_0_4_line_51 |  | 46 | 48 | 0.028402 | 0.125 | 0.08 | 261 | 0 | 0.364 | 1 | 1 | cs | TRUE
52 | LV_4045-26_0_4_line_52 |  | 47 | 49 | 0.01361 | 0.125 | 0.08 | 261 | 0 | 0.364 | 1 | 1 | cs | TRUE
53 | LV_4045-26_0_4_line_53 |  | 48 | 50 | 0.016741 | 0.125 | 0.08 | 261 | 0 | 0.364 | 1 | 1 | cs | TRUE
54 | LV_4045-26_0_4_line_54 |  | 48 | 51 | 0.012206 | 0.125 | 0.08 | 261 | 0 | 0.364 | 1 | 1 | cs | TRUE
55 | LV_4045-26_0_4_line_55 |  | 49 | 52 | 0.0020889 | 0.125 | 0.08 | 261 | 0 | 0.364 | 1 | 1 | cs | TRUE
56 | LV_4045-26_0_4_line_56 |  | 50 | 53 | 0.00097655 | 0.125 | 0.08 | 261 | 0 | 0.364 | 1 | 1 | cs | TRUE
57 | LV_4045-26_0_4_line_57 |  | 52 | 54 | 0.016428 | 0.125 | 0.08 | 261 | 0 | 0.364 | 1 | 1 | cs | TRUE
58 | LV_4045-26_0_4_line_58 |  | 53 | 56 | 0.004899 | 0.125 | 0.08 | 261 | 0 | 0.364 | 1 | 1 | cs | TRUE
59 | LV_4045-26_0_4_line_59 |  | 56 | 62 | 0.034231 | 0.125 | 0.08 | 261 | 0 | 0.364 | 1 | 1 | cs | TRUE
60 | LV_4045-26_0_4_line_60 |  | 57 | 58 | 0.019011 | 0.125 | 0.08 | 261 | 0 | 0.364 | 1 | 1 | cs | TRUE
61 | LV_4045-26_0_4_line_61 |  | 57 | 59 | 0.021331 | 0.125 | 0.08 | 261 | 0 | 0.364 | 1 | 1 | cs | TRUE
62 | LV_4045-26_0_4_line_62 |  | 58 | 60 | 0.031234 | 0.125 | 0.08 | 261 | 0 | 0.364 | 1 | 1 | cs | TRUE
63 | LV_4045-26_0_4_line_63 |  | 59 | 61 | 0.021382 | 0.125 | 0.08 | 261 | 0 | 0.364 | 1 | 1 | cs | TRUE
64 | LV_4045-26_0_4_line_64 |  | 60 | 62 | 0.016178 | 0.125 | 0.08 | 261 | 0 | 0.364 | 1 | 1 | cs | TRUE
65 | LV_4045-26_0_4_line_65 |  | 60 | 63 | 0.004915 | 0.125 | 0.08 | 261 | 0 | 0.364 | 1 | 1 | cs | TRUE
66 | LV_4045-26_0_4_line_66 |  | 61 | 64 | 0.0028694 | 0.125 | 0.08 | 261 | 0 | 0.364 | 1 | 1 | cs | TRUE
67 | LV_4045-26_0_4_line_67 |  | 63 | 65 | 0.003538 | 0.125 | 0.08 | 261 | 0 | 0.364 | 1 | 3 | cs | TRUE
68 | LV_4045-26_0_4_line_68 |  | 63 | 66 | 0.029167 | 0.125 | 0.08 | 261 | 0 | 0.364 | 1 | 3 | cs | TRUE
69 | LV_4045-26_0_4_line_69 |  | 64 | 67 | 0.003853 | 0.125 | 0.08 | 261 | 0 | 0.364 | 1 | 1 | cs | TRUE
70 | LV_4045-26_0_4_line_70 |  | 65 | 68 | 0.0075996 | 0.125 | 0.08 | 261 | 0 | 0.364 | 1 | 3 | cs | TRUE
71 | LV_4045-26_0_4_line_71 |  | 68 | 70 | 0.0089036 | 0.125 | 0.08 | 261 | 0 | 0.364 | 1 | 3 | cs | TRUE
72 | LV_4045-26_0_4_line_72 |  | 69 | 70 | 0.042265 | 0.125 | 0.08 | 261 | 0 | 0.364 | 1 | 1 | cs | TRUE
73 | LV_4045-26_0_4_line_73 |  | 70 | 71 | 0.01273 | 0.125 | 0.08 | 261 | 0 | 0.364 | 1 | 3 | cs | TRUE
74 | LV_4045-26_0_4_line_74 |  | 72 | 73 | 0.018139 | 0.125 | 0.08 | 261 | 0 | 0.364 | 1 | 1 | cs | TRUE

## trafo
| name | std_type | hv_bus | lv_bus | sn_mva | vn_hv_kv | vn_lv_kv | vk_percent | vkr_percent | pfe_kw | i0_percent | shift_degree | tap_side | tap_neutral | tap_min | tap_max | tap_step_percent | tap_step_degree | tap_pos | tap_phase_shifter | parallel | df | in_service
0 | LV_4045-26_0_4_trafo_58 | 0.63 MVA 20/0.4 kV | 76 | 71 | 0.63 | 20 | 0.4 | 6 | 1.206 | 1.65 | 0.2619 | 150 | hv | 0 | -2 | 2 | 2.5 | 0 | 0 | FALSE | 1 | 1 | TRUE

## line_geodata
| x0 | y0 | x1 | y1 | x2 | y2 | x3 | y3 | x4 | y4 | x5 | y5 | x6 | y6 | x7 | y7 | x8 | y8
0 | 2666461.8427 | 1257167.3504 | 2666449.1575 | 1257180.1607
1 | 2666437.3985 | 1257192.0357 | 2666449.1575 | 1257180.1607
2 | 2666420.5504 | 1257209.0498 | 2666437.3985 | 1257192.0357
3 | 2666402.4091 | 1257227.37 | 2666420.5504 | 1257209.0498
4 | 2666409.2156 | 1257231.6383 | 2666402.4091 | 1257227.37
5 | 2666409.2156 | 1257231.6383 | 2666421.3023 | 1257238.4232
6 | 2666617.4409 | 1257242.3181 | 2666610.9007 | 1257235.1727
7 | 2666610.9007 | 1257235.1727 | 2666600.4733 | 1257246.4327
8 | 2666617.4409 | 1257242.3181 | 2666612.5064 | 1257242.585 | 2666605.7149 | 1257247.0452 | 2666600.7427 | 1257252.0926
9 | 2666617.4409 | 1257242.3181 | 2666667.5714 | 1257298.8276
10 | 2666432.2884 | 1257516.5382 | 2666436.3207 | 1257519.3744 | 2666441.3795 | 1257519.4312 | 2666469.5407 | 1257504.7921 | 2666484.0498 | 1257497.2495
11 | 2666432.2884 | 1257516.5382 | 2666418.2035 | 1257489.4371
12 | 2666484.0498 | 1257497.2495 | 2666461.3986 | 1257464.9064
13 | 2666404.2594 | 1257462.6068 | 2666418.2035 | 1257489.4371
14 | 2666601.2537 | 1257390.1662 | 2666583.2208 | 1257403.2507 | 2666573.3047 | 1257402.6276 | 2666567.9423 | 1257404.0795 | 2666564.2189 | 1257405.9501
15 | 2666601.2537 | 1257390.1662 | 2666615.7692 | 1257380.0999 | 2666619.9922 | 1257376.7116 | 2666621.1356 | 1257372.2656 | 2666620.0827 | 1257368.6734 | 2666612.9605 | 1257360.3316
16 | 2666564.2189 | 1257405.9501 | 2666552.4341 | 1257402.1519
17 | 2666455.8772 | 1257452.4784 | 2666456.9173 | 1257457.2157 | 2666458.9958 | 1257461.4755 | 2666461.3986 | 1257464.9064
18 | 2666345.4573 | 1257367.7562 | 2666332.172 | 1257357.5889 | 2666328.0114 | 1257351.3822 | 2666326.9263 | 1257345.2656 | 2666331.3406 | 1257330.1818 | 2666332.4803 | 1257326.0471
19 | 2666345.4573 | 1257367.7562 | 2666360.2245 | 1257378.9076 | 2666367.1817 | 1257379.1302
20 | 2666313.9126 | 1257356.6059 | 2666318.414 | 1257345.1924 | 2666324.0714 | 1257322.1278 | 2666327.469 | 1257308.278 | 2666329.6828 | 1257295.7715 | 2666329.5474 | 1257282.9606 | 2666335.2792 | 1257282.202 | 2666327.8427 | 1257325.3947 | 2666332.4803 | 1257326.0471
21 | 2666332.4803 | 1257326.0471 | 2666338.1299 | 1257307.0521 | 2666340.909 | 1257284.5808
22 | 2666368.822 | 1257382.8068 | 2666367.1817 | 1257379.1302
23 | 2666368.822 | 1257382.8068 | 2666370.1036 | 1257386.1903
24 | 2666370.1036 | 1257386.1903 | 2666396.4924 | 1257374.2467
25 | 2666370.1036 | 1257386.1903 | 2666371.1948 | 1257389.0713 | 2666369.8016 | 1257396.3054 | 2666376.3859 | 1257408.9745
26 | 2666313.9126 | 1257356.6059 | 2666309.5141 | 1257354.8109 | 2666304.0117 | 1257355.4974
27 | 2666533.3688 | 1257398.8094 | 2666545.1657 | 1257399.8093 | 2666552.4341 | 1257402.1519
28 | 2666533.3688 | 1257398.8094 | 2666534.1284 | 1257392.9469 | 2666529.4124 | 1257381.0902
29 | 2666521.123 | 1257353.2163 | 2666521.123 | 1257353.2163 | 2666521.559 | 1257362.7281 | 2666522.9501 | 1257368.4368 | 2666526.9493 | 1257374.8976 | 2666529.4124 | 1257381.0902
30 | 2666542.9831 | 1257197.8545 | 2666529.4539 | 1257206.934
31 | 2666528.4161 | 1257207.6305 | 2666529.4539 | 1257206.934
32 | 2666421.3023 | 1257238.4232 | 2666419.1932 | 1257242.2579 | 2666411.3213 | 1257256.6147
33 | 2666421.3023 | 1257238.4232 | 2666433.539 | 1257245.2877 | 2666443.95 | 1257250.7448
34 | 2666579.8898 | 1257271.7284 | 2666587.2331 | 1257265.8066 | 2666600.7427 | 1257252.0926
35 | 2666390.8287 | 1257436.7643 | 2666404.2594 | 1257462.6068
36 | 2666598.4514 | 1257301.2181 | 2666602.0296 | 1257305.8244 | 2666608.1074 | 1257310.4962 | 2666610.8582 | 1257314.6413
37 | 2666579.8898 | 1257271.7284 | 2666595.8604 | 1257297.8826 | 2666598.4514 | 1257301.2181
38 | 2666418.0962 | 1257364.179 | 2666407.1728 | 1257369.3158 | 2666396.5462 | 1257374.2224 | 2666396.4924 | 1257374.2467
39 | 2666376.3859 | 1257408.9745 | 2666390.8287 | 1257436.7643
40 | 2666416.2898 | 1257360.5227 | 2666418.0962 | 1257364.179
41 | 2666416.2898 | 1257360.5227 | 2666437.1205 | 1257350.0921
42 | 2666436.8552 | 1257404.6078 | 2666418.0962 | 1257364.179
43 | 2666455.9171 | 1257344.8559 | 2666418.0962 | 1257364.179
44 | 2666437.1205 | 1257350.0921 | 2666454.0154 | 1257341.6322 | 2666465.9151 | 1257334.8176
45 | 2666470.2275 | 1257405.1345 | 2666468.1316 | 1257410.0516 | 2666467.039 | 1257416.0326 | 2666467.7688 | 1257420.8777 | 2666469.8546 | 1257424.4815 | 2666479.7126 | 1257439.0027
46 | 2666470.2275 | 1257405.1345 | 2666470.3156 | 1257404.928 | 2666473.7066 | 1257400.4183 | 2666476.4449 | 1257394.945 | 2666476.9249 | 1257389.8022 | 2666476.6678 | 1257380.4703 | 2666474.2995 | 1257369.7915 | 2666472.0305 | 1257366.3746 | 2666466.7894 | 1257359.3754
47 | 2666515.5241 | 1257339.0493 | 2666519.5672 | 1257345.3931 | 2666521.123 | 1257353.2163
48 | 2666489.2142 | 1257233.9393 | 2666493.5944 | 1257230.9997
49 | 2666489.2142 | 1257233.9393 | 2666477.6992 | 1257241.6671
50 | 2666493.5944 | 1257230.9997 | 2666501.7401 | 1257225.533
51 | 2666454.1157 | 1257257.4942 | 2666477.6992 | 1257241.6671
52 | 2666513.0409 | 1257217.9489 | 2666501.7401 | 1257225.533
53 | 2666454.1157 | 1257257.4942 | 2666463.9447 | 1257271.046
54 | 2666454.1157 | 1257257.4942 | 2666444.5512 | 1257251.0599 | 2666443.95 | 1257250.7448
55 | 2666513.0409 | 1257217.9489 | 2666514.7754 | 1257216.7849
56 | 2666463.9447 | 1257271.046 | 2666464.518 | 1257271.8365
57 | 2666528.4161 | 1257207.6305 | 2666514.7754 | 1257216.7849
58 | 2666467.3943 | 1257275.8023 | 2666464.518 | 1257271.8365
59 | 2666467.3943 | 1257275.8023 | 2666475.5161 | 1257287.0003 | 2666486.6021 | 1257304.1219
60 | 2666538.2251 | 1257291.434 | 2666534.9848 | 1257293.3061 | 2666521.9856 | 1257301.3162
61 | 2666538.2251 | 1257291.434 | 2666556.4488 | 1257280.9049 | 2666556.6945 | 1257280.7621
62 | 2666495.3946 | 1257317.7014 | 2666521.9856 | 1257301.3162
63 | 2666575.1821 | 1257270.0204 | 2666556.6945 | 1257280.7621
64 | 2666495.3946 | 1257317.7014 | 2666486.6021 | 1257304.1219
65 | 2666491.2255 | 1257320.3232 | 2666495.3946 | 1257317.7014
66 | 2666577.6631 | 1257268.5788 | 2666575.1821 | 1257270.0204
67 | 2666491.2255 | 1257320.3232 | 2666492.9173 | 1257323.4334
68 | 2666491.2255 | 1257320.3232 | 2666465.9151 | 1257334.8176
69 | 2666579.8898 | 1257271.7284 | 2666577.6631 | 1257268.5788
70 | 2666492.9173 | 1257323.4334 | 2666500.1769 | 1257325.6808
71 | 2666508.6823 | 1257328.314 | 2666500.1769 | 1257325.6808
72 | 2666508.6823 | 1257328.314 | 2666540.5823 | 1257300.5889
73 | 2666508.6823 | 1257328.314 | 2666515.5241 | 1257339.0493
74 | 2666455.9171 | 1257344.8559 | 2666466.7894 | 1257359.3754

## bus_geodata
| x | y | coords
0 | 2666461.8427 | 1257167.3504
1 | 2666449.1575 | 1257180.1607
2 | 2666437.3985 | 1257192.0357
3 | 2666420.5504 | 1257209.0498
4 | 2666402.4091 | 1257227.37
5 | 2666409.2156 | 1257231.6383
6 | 2666610.9007 | 1257235.1727
7 | 2666617.4409 | 1257242.3181
8 | 2666600.4733 | 1257246.4327
9 | 2666432.2884 | 1257516.5382
10 | 2666484.0498 | 1257497.2495
11 | 2666418.2035 | 1257489.4371
12 | 2666601.2537 | 1257390.1662
13 | 2666564.2189 | 1257405.9501
14 | 2666612.9605 | 1257360.3316
15 | 2666461.3986 | 1257464.9064
16 | 2666345.4573 | 1257367.7562
17 | 2666332.4803 | 1257326.0471
18 | 2666367.1817 | 1257379.1302
19 | 2666368.822 | 1257382.8068
20 | 2666370.1036 | 1257386.1903
21 | 2666313.9126 | 1257356.6059
22 | 2666340.909 | 1257284.5808
23 | 2666304.0117 | 1257355.4974
24 | 2666552.4341 | 1257402.1519
25 | 2666533.3688 | 1257398.8094
26 | 2666529.4124 | 1257381.0902
27 | 2666542.9831 | 1257197.8545
28 | 2666529.4539 | 1257206.934
29 | 2666421.3023 | 1257238.4232
30 | 2666600.7427 | 1257252.0926
31 | 2666667.5714 | 1257298.8276
32 | 2666404.2594 | 1257462.6068
33 | 2666455.8772 | 1257452.4784
34 | 2666610.8582 | 1257314.6413
35 | 2666598.4514 | 1257301.2181
36 | 2666396.4924 | 1257374.2467
37 | 2666376.3859 | 1257408.9745
38 | 2666416.2898 | 1257360.5227
39 | 2666418.0962 | 1257364.179
40 | 2666437.1205 | 1257350.0921
41 | 2666479.7126 | 1257439.0027
42 | 2666470.2275 | 1257405.1345
43 | 2666521.123 | 1257353.2163
44 | 2666489.2142 | 1257233.9393
45 | 2666493.5944 | 1257230.9997
46 | 2666477.6992 | 1257241.6671
47 | 2666501.7401 | 1257225.533
48 | 2666454.1157 | 1257257.4942
49 | 2666513.0409 | 1257217.9489
50 | 2666463.9447 | 1257271.046
51 | 2666443.95 | 1257250.7448
52 | 2666514.7754 | 1257216.7849
53 | 2666464.518 | 1257271.8365
54 | 2666528.4161 | 1257207.6305
55 | 2666411.3213 | 1257256.6147
56 | 2666467.3943 | 1257275.8023
57 | 2666538.2251 | 1257291.434
58 | 2666521.9856 | 1257301.3162
59 | 2666556.6945 | 1257280.7621
60 | 2666495.3946 | 1257317.7014
61 | 2666575.1821 | 1257270.0204
62 | 2666486.6021 | 1257304.1219
63 | 2666491.2255 | 1257320.3232
64 | 2666577.6631 | 1257268.5788
65 | 2666492.9173 | 1257323.4334
66 | 2666465.9151 | 1257334.8176
67 | 2666579.8898 | 1257271.7284
68 | 2666500.1769 | 1257325.6808
69 | 2666540.5823 | 1257300.5889
70 | 2666508.6823 | 1257328.314
71 | 2666515.5241 | 1257339.0493
72 | 2666466.7894 | 1257359.3754
73 | 2666455.9171 | 1257344.8559
74 | 2666436.8552 | 1257404.6078
75 | 2666390.8287 | 1257436.7643
76 | 2666508.6823 | 1257328.314

## line_std_types
| c_nf_per_km | r_ohm_per_km | x_ohm_per_km | max_i_ka | type | q_mm2 | alpha | voltage_rating
NAYY 4x50 SE | 210 | 0.642 | 0.083 | 0.142 | cs | 50 | 0.00403 | LV
NAYY 4x120 SE | 264 | 0.225 | 0.08 | 0.242 | cs | 120 | 0.00403 | LV
NAYY 4x150 SE | 261 | 0.208 | 0.08 | 0.27 | cs | 150 | 0.00403 | LV
NA2XS2Y 1x95 RM/25 12/20 kV | 216 | 0.313 | 0.132 | 0.252 | cs | 95 | 0.00403 | MV
NA2XS2Y 1x185 RM/25 12/20 kV | 273 | 0.161 | 0.117 | 0.362 | cs | 185 | 0.00403 | MV
NA2XS2Y 1x240 RM/25 12/20 kV | 304 | 0.122 | 0.112 | 0.421 | cs | 240 | 0.00403 | MV
NA2XS2Y 1x95 RM/25 6/10 kV | 315 | 0.313 | 0.123 | 0.249 | cs | 95 | 0.00403 | MV
NA2XS2Y 1x185 RM/25 6/10 kV | 406 | 0.161 | 0.11 | 0.358 | cs | 185 | 0.00403 | MV
NA2XS2Y 1x240 RM/25 6/10 kV | 456 | 0.122 | 0.105 | 0.416 | cs | 240 | 0.00403 | MV
NA2XS2Y 1x150 RM/25 12/20 kV | 250 | 0.206 | 0.116 | 0.319 | cs | 150 | 0.00403 | MV
NA2XS2Y 1x120 RM/25 12/20 kV | 230 | 0.253 | 0.119 | 0.283 | cs | 120 | 0.00403 | MV
NA2XS2Y 1x70 RM/25 12/20 kV | 190 | 0.443 | 0.132 | 0.22 | cs | 70 | 0.00403 | MV
NA2XS2Y 1x150 RM/25 6/10 kV | 360 | 0.206 | 0.11 | 0.315 | cs | 150 | 0.00403 | MV
NA2XS2Y 1x120 RM/25 6/10 kV | 340 | 0.253 | 0.113 | 0.28 | cs | 120 | 0.00403 | MV
NA2XS2Y 1x70 RM/25 6/10 kV | 280 | 0.443 | 0.123 | 0.217 | cs | 70 | 0.00403 | MV
N2XS(FL)2Y 1x120 RM/35 64/110 kV | 112 | 0.153 | 0.166 | 0.366 | cs | 120 | 0.00393 | HV
N2XS(FL)2Y 1x185 RM/35 64/110 kV | 125 | 0.099 | 0.156 | 0.457 | cs | 185 | 0.00393 | HV
N2XS(FL)2Y 1x240 RM/35 64/110 kV | 135 | 0.075 | 0.149 | 0.526 | cs | 240 | 0.00393 | HV
N2XS(FL)2Y 1x300 RM/35 64/110 kV | 144 | 0.06 | 0.144 | 0.588 | cs | 300 | 0.00393 | HV
15-AL1/3-ST1A 0.4 | 11 | 1.8769 | 0.35 | 0.105 | ol | 16 | 0.00403 | LV
24-AL1/4-ST1A 0.4 | 11.25 | 1.2012 | 0.335 | 0.14 | ol | 24 | 0.00403 | LV
48-AL1/8-ST1A 0.4 | 12.2 | 0.5939 | 0.3 | 0.21 | ol | 48 | 0.00403 | LV
94-AL1/15-ST1A 0.4 | 13.2 | 0.306 | 0.29 | 0.35 | ol | 94 | 0.00403 | LV
34-AL1/6-ST1A 10.0 | 9.7 | 0.8342 | 0.36 | 0.17 | ol | 34 | 0.00403 | MV
48-AL1/8-ST1A 10.0 | 10.1 | 0.5939 | 0.35 | 0.21 | ol | 48 | 0.00403 | MV
70-AL1/11-ST1A 10.0 | 10.4 | 0.4132 | 0.339 | 0.29 | ol | 70 | 0.00403 | MV
94-AL1/15-ST1A 10.0 | 10.75 | 0.306 | 0.33 | 0.35 | ol | 94 | 0.00403 | MV
122-AL1/20-ST1A 10.0 | 11.1 | 0.2376 | 0.323 | 0.41 | ol | 122 | 0.00403 | MV
149-AL1/24-ST1A 10.0 | 11.25 | 0.194 | 0.315 | 0.47 | ol | 149 | 0.00403 | MV
34-AL1/6-ST1A 20.0 | 9.15 | 0.8342 | 0.382 | 0.17 | ol | 34 | 0.00403 | MV
48-AL1/8-ST1A 20.0 | 9.5 | 0.5939 | 0.372 | 0.21 | ol | 48 | 0.00403 | MV
70-AL1/11-ST1A 20.0 | 9.7 | 0.4132 | 0.36 | 0.29 | ol | 70 | 0.00403 | MV
94-AL1/15-ST1A 20.0 | 10 | 0.306 | 0.35 | 0.35 | ol | 94 | 0.00403 | MV
122-AL1/20-ST1A 20.0 | 10.3 | 0.2376 | 0.344 | 0.41 | ol | 122 | 0.00403 | MV
149-AL1/24-ST1A 20.0 | 10.5 | 0.194 | 0.337 | 0.47 | ol | 149 | 0.00403 | MV
184-AL1/30-ST1A 20.0 | 10.75 | 0.1571 | 0.33 | 0.535 | ol | 184 | 0.00403 | MV
243-AL1/39-ST1A 20.0 | 11 | 0.1188 | 0.32 | 0.645 | ol | 243 | 0.00403 | MV
48-AL1/8-ST1A 110.0 | 8 | 0.5939 | 0.46 | 0.21 | ol | 48 | 0.00403 | HV
70-AL1/11-ST1A 110.0 | 8.4 | 0.4132 | 0.45 | 0.29 | ol | 70 | 0.00403 | HV
94-AL1/15-ST1A 110.0 | 8.65 | 0.306 | 0.44 | 0.35 | ol | 94 | 0.00403 | HV
122-AL1/20-ST1A 110.0 | 8.5 | 0.2376 | 0.43 | 0.41 | ol | 122 | 0.00403 | HV
149-AL1/24-ST1A 110.0 | 8.75 | 0.194 | 0.41 | 0.47 | ol | 149 | 0.00403 | HV
184-AL1/30-ST1A 110.0 | 8.8 | 0.1571 | 0.4 | 0.535 | ol | 184 | 0.00403 | HV
243-AL1/39-ST1A 110.0 | 9 | 0.1188 | 0.39 | 0.645 | ol | 243 | 0.00403 | HV
305-AL1/39-ST1A 110.0 | 9.2 | 0.0949 | 0.38 | 0.74 | ol | 305 | 0.00403 | HV
490-AL1/64-ST1A 110.0 | 9.75 | 0.059 | 0.37 | 0.96 | ol | 490 | 0.00403 | HV
679-AL1/86-ST1A 110.0 | 9.95 | 0.042 | 0.36 | 1.15 | ol | 679 | 0.00403 | HV
490-AL1/64-ST1A 220.0 | 10 | 0.059 | 0.285 | 0.96 | ol | 490 | 0.00403 | HV
679-AL1/86-ST1A 220.0 | 11.7 | 0.042 | 0.275 | 1.15 | ol | 679 | 0.00403 | HV
490-AL1/64-ST1A 380.0 | 11 | 0.059 | 0.253 | 0.96 | ol | 490 | 0.00403 | HV
679-AL1/86-ST1A 380.0 | 14.6 | 0.042 | 0.25 | 1.15 | ol | 679 | 0.00403 | HV

## trafo_std_types
| i0_percent | pfe_kw | vkr_percent | sn_mva | vn_lv_kv | vn_hv_kv | vk_percent | shift_degree | vector_group | tap_side | tap_neutral | tap_min | tap_max | tap_step_degree | tap_step_percent | tap_phase_shifter
160 MVA 380/110 kV | 0.06 | 60 | 0.25 | 160 | 110 | 380 | 12.2 | 0 | Yy0 | hv | 0 | -9 | 9 | 0 | 1.5 | FALSE
100 MVA 220/110 kV | 0.06 | 55 | 0.26 | 100 | 110 | 220 | 12 | 0 | Yy0 | hv | 0 | -9 | 9 | 0 | 1.5 | FALSE
63 MVA 110/20 kV | 0.04 | 22 | 0.32 | 63 | 20 | 110 | 18 | 150 | YNd5 | hv | 0 | -9 | 9 | 0 | 1.5 | FALSE
40 MVA 110/20 kV | 0.05 | 18 | 0.34 | 40 | 20 | 110 | 16.2 | 150 | YNd5 | hv | 0 | -9 | 9 | 0 | 1.5 | FALSE
25 MVA 110/20 kV | 0.07 | 14 | 0.41 | 25 | 20 | 110 | 12 | 150 | YNd5 | hv | 0 | -9 | 9 | 0 | 1.5 | FALSE
63 MVA 110/10 kV | 0.04 | 22 | 0.32 | 63 | 10 | 110 | 18 | 150 | YNd5 | hv | 0 | -9 | 9 | 0 | 1.5 | FALSE
40 MVA 110/10 kV | 0.05 | 18 | 0.34 | 40 | 10 | 110 | 16.2 | 150 | YNd5 | hv | 0 | -9 | 9 | 0 | 1.5 | FALSE
25 MVA 110/10 kV | 0.07 | 14 | 0.41 | 25 | 10 | 110 | 12 | 150 | YNd5 | hv | 0 | -9 | 9 | 0 | 1.5 | FALSE
0.25 MVA 20/0.4 kV | 0.32 | 0.8 | 1.44 | 0.25 | 0.4 | 20 | 6 | 150 | Yzn5 | hv | 0 | -2 | 2 | 0 | 2.5 | FALSE
0.4 MVA 20/0.4 kV | 0.3375 | 1.35 | 1.425 | 0.4 | 0.4 | 20 | 6 | 150 | Dyn5 | hv | 0 | -2 | 2 | 0 | 2.5 | FALSE
0.63 MVA 20/0.4 kV | 0.2619 | 1.65 | 1.206 | 0.63 | 0.4 | 20 | 6 | 150 | Dyn5 | hv | 0 | -2 | 2 | 0 | 2.5 | FALSE
0.25 MVA 10/0.4 kV | 0.24 | 0.6 | 1.2 | 0.25 | 0.4 | 10 | 4 | 150 | Dyn5 | hv | 0 | -2 | 2 | 0 | 2.5 | FALSE
0.4 MVA 10/0.4 kV | 0.2375 | 0.95 | 1.325 | 0.4 | 0.4 | 10 | 4 | 150 | Dyn5 | hv | 0 | -2 | 2 | 0 | 2.5 | FALSE
0.63 MVA 10/0.4 kV | 0.1873 | 1.18 | 1.0794 | 0.63 | 0.4 | 10 | 4 | 150 | Dyn5 | hv | 0 | -2 | 2 | 0 | 2.5 | FALSE

## trafo3w_std_types
| sn_hv_mva | sn_mv_mva | sn_lv_mva | vn_hv_kv | vn_mv_kv | vn_lv_kv | vk_hv_percent | vk_mv_percent | vk_lv_percent | vkr_hv_percent | vkr_mv_percent | vkr_lv_percent | pfe_kw | i0_percent | shift_mv_degree | shift_lv_degree | vector_group | tap_side | tap_neutral | tap_min | tap_max | tap_step_percent
63/25/38 MVA 110/20/10 kV | 63 | 25 | 38 | 110 | 20 | 10 | 10.4 | 10.4 | 10.4 | 0.28 | 0.32 | 0.35 | 35 | 0.89 | 0 | 0 | YN0yn0yn0 | hv | 0 | -10 | 10 | 1.2
63/25/38 MVA 110/10/10 kV | 63 | 25 | 38 | 110 | 10 | 10 | 10.4 | 10.4 | 10.4 | 0.28 | 0.32 | 0.35 | 35 | 0.89 | 0 | 0 | YN0yn0yn0 | hv | 0 | -10 | 10 | 1.2

## fuse_std_types
| fuse_type | i_rated_a | t_avg | t_min | t_total | x_avg | x_min | x_total
HV 100A | HV 100A | 100 | 0 | [10.0, 3.64, 0.854, 0.281, 0.1, 0.0531, 0.022, 0.01] | [10.0, 4.267, 1.21, 0.403, 0.1, 0.058, 0.022, 0.01] | 0 | [300.0, 350.0, 450.0, 550.0, 700.0, 850.0, 1200.0, 1752.0] | [600.0, 700.0, 900.0, 1150.0, 1665.0, 2000.0, 3000.0, 4313.0]
HV 10A | HV 10A | 10 | 0 | [10.0, 1675.0, 0.344, 0.156, 0.1, 0.0417, 0.0171, 0.01] | [10.0, 1.3, 0.3, 0.155, 0.1, 0.0555, 0.023, 0.01] | 0 | [30.0, 32.0, 35.0, 37.0, 39.0, 50.0, 70.0, 88.0] | [60.0, 70.0, 80.0, 87.0, 94.0, 110.0, 150.0, 216.0]
HV 125A | HV 125A | 125 | 0 | [10.0, 1.82, 0.344, 0.1, 0.0467, 0.0269, 0.01] | [10.0, 2.478, 0.426, 0.1, 0.0427, 0.0211, 0.01] | 0 | [375.0, 500.0, 700.0, 925.0, 1200.0, 1500.0, 2341.0] | [750.0, 1000.0, 1500.0, 2200.0, 3000.0, 4000.0, 5765.0]
HV 160A | HV 160A | 160 | 0 | [10.0, 4.15, 1.03, 0.198, 0.1, 0.051, 0.0172, 0.01] | [10.0, 2.3, 0.734, 0.274, 0.1, 0.046, 0.0177, 0.01] | 0 | [480.0, 550.0, 700.0, 1000.0, 1260.0, 1600.0, 2500.0, 3227.0] | [960.0, 1300.0, 1700.0, 2200.0, 2996.0, 4000.0, 6000.0, 7946.0]
HV 16A | HV 16A | 16 | 0 | [10.0, 0.352, 0.164, 0.1, 0.0649, 0.0342, 0.01] | [10.0, 2.34, 0.722, 0.181, 0.1, 0.055, 0.0296, 0.01] | 0 | [48.0, 60.0, 65.0, 71.0, 80.0, 100.0, 162.0] | [96.0, 110.0, 125.0, 150.0, 168.0, 200.0, 250.0, 398.0]
HV 200A | HV 200A | 200 | 0 | [10.0, 4.267, 1.21, 0.403, 0.1, 0.058, 0.022, 0.01] | [10.0, 3.73, 1.654, 0.328, 0.1, 0.0531, 0.019, 0.01] | 0 | [600.0, 700.0, 900.0, 1150.0, 1665.0, 2000.0, 3000.0, 4313.0] | [1200.0, 1500.0, 1800.0, 2700.0, 3960.0, 5000.0, 7500.0, 10620.0]
HV 20A | HV 20A | 20 | 0 | [10.0, 1.3, 0.3, 0.155, 0.1, 0.0555, 0.023, 0.01] | [10.0, 1.3, 0.161, 0.1, 0.0611, 0.0399, 0.0141, 0.01] | 0 | [60.0, 70.0, 80.0, 87.0, 94.0, 110.0, 150.0, 216.0] | [120.0, 150.0, 200.0, 223.0, 260.0, 300.0, 450.0, 532.0]
HV 25A | HV 25A | 25 | 0 | [10.0, 2.512, 0.833, 0.299, 0.1, 0.0372, 0.0223, 0.01] | [10.0, 3.125, 0.597, 0.198, 0.1, 0.0378, 0.022, 0.01] | 0 | [75.0, 82.0, 90.0, 100.0, 124.0, 170.0, 200.0, 289.0] | [150.0, 170.0, 210.0, 250.0, 294.0, 400.0, 500.0, 711.0]
HV 31.5A | HV 31.5A | 31.5 | 0 | [10.0, 2.34, 0.722, 0.181, 0.1, 0.055, 0.0296, 0.01] | [10.0, 2.84, 0.368, 0.164, 0.1, 0.0621, 0.0378, 0.0195, 0.01] | 0 | [95.0, 110.0, 125.0, 150.0, 165.0, 200.0, 250.0, 390.0] | [189.0, 220.0, 300.0, 350.0, 393.0, 450.0, 530.0, 700.0, 960.0]
HV 40A | HV 40A | 40 | 0 | [10.0, 1.3, 0.161, 0.1, 0.0611, 0.0399, 0.0141, 0.01] | [10.0, 2.05, 0.369, 0.198, 0.1, 0.051, 0.0298, 0.01] | 0 | [120.0, 150.0, 200.0, 223.0, 260.0, 300.0, 450.0, 532.0] | [240.0, 300.0, 400.0, 450.0, 530.0, 650.0, 800.0, 1311.0]
HV 50A | HV 50A | 50 | 0 | [10.0, 3.215, 0.597, 0.198, 0.1, 0.0378, 0.022, 0.01] | [10.0, 3.64, 0.854, 0.281, 0.1, 0.0531, 0.022, 0.01] | 0 | [150.0, 170.0, 210.0, 250.0, 294.0, 400.0, 500.0, 711.0] | [300.0, 350.0, 450.0, 550.0, 700.0, 850.0, 1200.0, 1752.0]
HV 6.3A | HV 6.3A | 6.3 | 0 | [10.0, 1.39, 0.344, 0.168, 0.1, 0.056, 0.0263, 0.01] | [10.0, 1.711, 0.516, 0.198, 0.1, 0.0634, 0.0303, 0.01] | 0 | [19.0, 19.5, 20.4, 20.8, 22.0, 25.0, 32.0, 48.0] | [38.0, 40.0, 43.0, 48.0, 53.0, 60.0, 75.0, 118.0]
HV 63A | HV 63A | 63 | 0 | [10.0, 2.84, 0.368, 0.164, 0.1, 0.0621, 0.0378, 0.0195, 0.01] | [10.0, 1.82, 0.344, 0.1, 0.0467, 0.0269, 0.01] | 0 | [189.0, 220.0, 300.0, 350.0, 393.0, 450.0, 530.0, 700.0, 961.0] | [378.0, 500.0, 700.0, 934.0, 1200.0, 1500.0, 2366.0]
HV 80A | HV 80A | 80 | 0 | [10.0, 2.05, 0.369, 0.198, 0.1, 0.051, 0.0298, 0.01] | [10.0, 4.15, 1.03, 0.198, 0.1, 0.051, 0.0172, 0.01] | 0 | [240.0, 300.0, 400.0, 450.0, 530.0, 650.0, 800.0, 1311.0] | [480.0, 550.0, 700.0, 1000.0, 1260.0, 1600.0, 2500.0, 3227.0]
Siemens NH-1-100 | Siemens NH-1-100 | 100 | [5400.0, 2000.0, 400.0, 20.0, 1.0, 0.2, 0.012, 0.004] | 0 | 0 | [150.0, 190.0, 250.0, 430.0, 900.0, 1250.0, 2700.0, 3600.0] | 0 | 0
Siemens NH-1-125 | Siemens NH-1-125 | 125 | [4800.0, 120.0, 7.0, 0.1, 0.004] | 0 | 0 | [180.0, 400.0, 740.0, 2000.0, 4250.0] | 0 | 0
Siemens NH-1-16 | Siemens NH-1-16 | 16 | [4000.0, 400.0, 2.0, 0.1, 0.04, 0.01] | 0 | 0 | [26.0, 35.0, 75.0, 150.0, 200.0, 300.0] | 0 | 0
Siemens NH-1-160 | Siemens NH-1-160 | 160 | [4800.0, 120.0, 7.0, 0.1, 0.004] | 0 | 0 | [210.0, 500.0, 900.0, 2300.0, 5000.0] | 0 | 0
Siemens NH-1-25 | Siemens NH-1-25 | 25 | [4000.0, 1000.0, 10.0, 0.2, 0.02, 0.01] | 0 | 0 | [40.0, 50.0, 100.0, 210.0, 400.0, 500.0] | 0 | 0
Siemens NH-1-50 | Siemens NH-1-50 | 50 | [4000.0, 40.0, 4.0, 1.0, 0.02, 0.01] | 0 | 0 | [86.0, 200.0, 300.0, 400.0, 1000.0, 1280.0] | 0 | 0
Siemens NH-1-63 | Siemens NH-1-63 | 63 | [4000.0, 100.0, 10.0, 2.0, 0.04, 0.01] | 0 | 0 | [100.0, 200.0, 300.0, 400.0, 1000.0, 1500.0] | 0 | 0
Siemens NH-1-80 | Siemens NH-1-80 | 80 | [4800.0, 120.0, 7.0, 0.1, 0.01] | 0 | 0 | [150.58, 250.0, 450.0, 1150.0, 2470.0] | 0 | 0
Siemens NH-2-1000 | Siemens NH-2-1000 | 1000 | [4800.0, 120.0, 7.0, 0.1, 0.004] | 0 | 0 | [1900.0, 3500.0, 8400.0, 24000.0, 52000.0] | 0 | 0
Siemens NH-2-200 | Siemens NH-2-200 | 200 | [4800.0, 120.0, 7.0, 0.1, 0.004] | 0 | 0 | [280.0, 650.0, 1200.0, 3000.0, 7000.0] | 0 | 0
Siemens NH-2-224 | Siemens NH-2-224 | 224 | [4800.0, 120.0, 7.0, 0.2, 0.04, 0.004] | 0 | 0 | [400.0, 750.0, 1453.0, 3025.0, 4315.0, 7600.0] | 0 | 0
Siemens NH-2-250 | Siemens NH-2-250 | 250 | [4800.0, 120.0, 7.0, 0.1, 0.004] | 0 | 0 | [450.0, 800.0, 1650.0, 4000.0, 8500.0] | 0 | 0
Siemens NH-2-315 | Siemens NH-2-315 | 315 | [4800.0, 120.0, 7.0, 0.1, 0.004] | 0 | 0 | [550.0, 920.0, 1900.0, 5000.0, 11000.0] | 0 | 0
Siemens NH-2-355 | Siemens NH-2-355 | 355 | [4800.0, 120.0, 6.0, 0.1, 0.004] | 0 | 0 | [650.0, 1116.27, 2350.0, 5840.0, 12790.0] | 0 | 0
Siemens NH-2-400 | Siemens NH-2-400 | 400 | [4800.0, 120.0, 7.0, 0.1, 0.004] | 0 | 0 | [720.0, 1350.0, 2800.0, 6500.0, 15000.0] | 0 | 0
Siemens NH-2-425 | Siemens NH-2-425 | 425 | [4800.0, 120.0, 7.0, 0.1, 0.004] | 0 | 0 | [850.0, 1500.0, 3050.0, 7500.0, 16500.0] | 0 | 0
Siemens NH-2-630 | Siemens NH-2-630 | 630 | [4800.0, 120.0, 7.0, 0.1, 0.004] | 0 | 0 | [1200.0, 2000.0, 4800.0, 12000.0, 26000.0] | 0 | 0

## dtypes
| element | column | dtype
0 | bus | name | object
1 | bus | vn_kv | float64
2 | bus | type | object
3 | bus | zone | object
4 | bus | in_service | bool
5 | load | name | object
6 | load | bus | uint32
7 | load | p_mw | float64
8 | load | q_mvar | float64
9 | load | const_z_percent | float64
10 | load | const_i_percent | float64
11 | load | sn_mva | float64
12 | load | scaling | float64
13 | load | in_service | bool
14 | load | type | object
15 | ext_grid | name | object
16 | ext_grid | bus | uint32
17 | ext_grid | vm_pu | float64
18 | ext_grid | va_degree | float64
19 | ext_grid | slack_weight | float64
20 | ext_grid | in_service | bool
21 | line | name | object
22 | line | std_type | object
23 | line | from_bus | uint32
24 | line | to_bus | uint32
25 | line | length_km | float64
26 | line | r_ohm_per_km | float64
27 | line | x_ohm_per_km | float64
28 | line | c_nf_per_km | float64
29 | line | g_us_per_km | float64
30 | line | max_i_ka | float64
31 | line | df | float64
32 | line | parallel | uint32
33 | line | type | object
34 | line | in_service | bool
35 | trafo | name | object
36 | trafo | std_type | object
37 | trafo | hv_bus | uint32
38 | trafo | lv_bus | uint32
39 | trafo | sn_mva | float64
40 | trafo | vn_hv_kv | float64
41 | trafo | vn_lv_kv | float64
42 | trafo | vk_percent | float64
43 | trafo | vkr_percent | float64
44 | trafo | pfe_kw | float64
45 | trafo | i0_percent | float64
46 | trafo | shift_degree | float64
47 | trafo | tap_side | object
48 | trafo | tap_neutral | int32
49 | trafo | tap_min | int32
50 | trafo | tap_max | int32
51 | trafo | tap_step_percent | float64
52 | trafo | tap_step_degree | float64
53 | trafo | tap_pos | int32
54 | trafo | tap_phase_shifter | bool
55 | trafo | parallel | uint32
56 | trafo | df | float64
57 | trafo | in_service | bool
58 | line_geodata | coords | object
59 | bus_geodata | x | float64
60 | bus_geodata | y | float64
61 | bus_geodata | coords | object

## parameters
| version | format_version | converged | OPF_converged | name | f_hz | sn_mva
0 | 2.14.6 | 2.14.0 | FALSE | FALSE |  | 50 | 1