## bus
| name | vn_kv | type | zone | in_service
0 | bus_LV_4045-32_0_5_node_0 | 0.4 | n |  | TRUE
1 | bus_LV_4045-32_0_5_node_1 | 0.4 | n |  | TRUE
2 | bus_LV_4045-32_0_5_node_2 | 0.4 | n |  | TRUE
3 | bus_LV_4045-32_0_5_node_4 | 0.4 | n |  | TRUE
4 | bus_LV_4045-32_0_5_node_23 | 0.4 | n |  | TRUE
5 | bus_LV_4045-32_0_5_node_7 | 0.4 | n |  | TRUE
6 | bus_LV_4045-32_0_5_node_36 | 0.4 | n |  | TRUE
7 | bus_LV_4045-32_0_5_node_96 | 0.4 | n |  | TRUE
8 | bus_LV_4045-32_0_5_node_9 | 0.4 | n |  | TRUE
9 | bus_LV_4045-32_0_5_node_21 | 0.4 | n |  | TRUE
10 | bus_LV_4045-32_0_5_node_95 | 0.4 | n |  | TRUE
11 | bus_LV_4045-32_0_5_node_11 | 0.4 | n |  | TRUE
12 | bus_LV_4045-32_0_5_node_18 | 0.4 | n |  | TRUE
13 | bus_LV_4045-32_0_5_node_56 | 0.4 | n |  | TRUE
14 | bus_LV_4045-32_0_5_node_13 | 0.4 | n |  | TRUE
15 | bus_LV_4045-32_0_5_node_98 | 0.4 | n |  | TRUE
16 | bus_LV_4045-32_0_5_node_16 | 0.4 | n |  | TRUE
17 | bus_LV_4045-32_0_5_node_97 | 0.4 | n |  | TRUE
18 | bus_LV_4045-32_0_5_node_14 | 0.4 | n |  | TRUE
19 | bus_LV_4045-32_0_5_node_42 | 0.4 | n |  | TRUE
20 | bus_LV_4045-32_0_5_node_40 | 0.4 | n |  | TRUE
21 | bus_LV_4045-32_0_5_node_25 | 0.4 | n |  | TRUE
22 | bus_LV_4045-32_0_5_node_24 | 0.4 | n |  | TRUE
23 | bus_LV_4045-32_0_5_node_17 | 0.4 | n |  | TRUE
24 | bus_LV_4045-32_0_5_node_27 | 0.4 | n |  | TRUE
25 | bus_LV_4045-32_0_5_node_26 | 0.4 | n |  | TRUE
26 | bus_LV_4045-32_0_5_node_33 | 0.4 | n |  | TRUE
27 | bus_LV_4045-32_0_5_node_19 | 0.4 | n |  | TRUE
28 | bus_LV_4045-32_0_5_node_20 | 0.4 | n |  | TRUE
29 | bus_LV_4045-32_0_5_node_94 | 0.4 | n |  | TRUE
30 | bus_LV_4045-32_0_5_node_22 | 0.4 | n |  | TRUE
31 | bus_LV_4045-32_0_5_node_51 | 0.4 | n |  | TRUE
32 | bus_LV_4045-32_0_5_node_48 | 0.4 | n |  | TRUE
33 | bus_LV_4045-32_0_5_node_93 | 0.4 | n |  | TRUE
34 | bus_LV_4045-32_0_5_node_37 | 0.4 | n |  | TRUE
35 | bus_LV_4045-32_0_5_node_69 | 0.4 | n |  | TRUE
36 | bus_LV_4045-32_0_5_node_88 | 0.4 | n |  | TRUE
37 | bus_LV_4045-32_0_5_node_67 | 0.4 | n |  | TRUE
38 | bus_LV_4045-32_0_5_node_66 | 0.4 | n |  | TRUE
39 | bus_LV_4045-32_0_5_node_71 | 0.4 | n |  | TRUE
40 | bus_LV_4045-32_0_5_node_91 | 0.4 | n |  | TRUE
41 | bus_LV_4045-32_0_5_node_90 | 0.4 | n |  | TRUE
42 | bus_LV_4045-32_0_5_node_54 | 0.4 | n |  | TRUE
43 | bus_LV_4045-32_0_5_node_64 | 0.4 | n |  | TRUE
44 | bus_LV_4045-32_0_5_node_72 | 0.4 | n |  | TRUE
45 | bus_LV_4045-32_0_5_node_73 | 0.4 | n |  | TRUE
46 | bus_LV_4045-32_0_5_node_70 | 0.4 | n |  | TRUE
47 | bus_LV_4045-32_0_5_node_62 | 0.4 | n |  | TRUE
48 | bus_LV_4045-32_0_5_node_75 | 0.4 | n |  | TRUE
49 | bus_LV_4045-32_0_5_node_87 | 0.4 | n |  | TRUE
50 | bus_LV_4045-32_0_5_node_84 | 0.4 | n |  | TRUE
51 | bus_LV_4045-32_0_5_node_34 | 0.4 | n |  | TRUE
52 | bus_LV_4045-32_0_5_node_32 | 0.4 | n |  | TRUE
53 | bus_LV_4045-32_0_5_node_49 | 0.4 | n |  | TRUE
54 | bus_LV_4045-32_0_5_node_47 | 0.4 | n |  | TRUE
55 | bus_LV_4045-32_0_5_node_39 | 0.4 | n |  | TRUE
56 | bus_LV_4045-32_0_5_node_35 | 0.4 | n |  | TRUE
57 | bus_LV_4045-32_0_5_node_30 | 0.4 | n |  | TRUE
58 | bus_LV_4045-32_0_5_node_50 | 0.4 | n |  | TRUE
59 | bus_LV_4045-32_0_5_node_92 | 0.4 | n |  | TRUE
60 | bus_LV_4045-32_0_5_node_28 | 0.4 | n |  | TRUE
61 | bus_LV_4045-32_0_5_node_29 | 0.4 | n |  | TRUE
62 | bus_LV_4045-32_0_5_node_31 | 0.4 | n |  | TRUE
63 | bus_LV_4045-32_0_5_node_44 | 0.4 | n |  | TRUE
64 | bus_LV_4045-32_0_5_node_43 | 0.4 | n |  | TRUE
65 | bus_LV_4045-32_0_5_node_38 | 0.4 | n |  | TRUE
66 | bus_LV_4045-32_0_5_node_41 | 0.4 | n |  | TRUE
67 | bus_LV_4045-32_0_5_node_45 | 0.4 | n |  | TRUE
68 | bus_LV_4045-32_0_5_node_46 | 0.4 | n |  | TRUE
69 | bus_LV_4045-32_0_5_node_53 | 0.4 | n |  | TRUE
70 | bus_LV_4045-32_0_5_node_52 | 0.4 | n |  | TRUE
71 | bus_LV_4045-32_0_5_node_55 | 0.4 | n |  | TRUE
72 | bus_LV_4045-32_0_5_node_57 | 0.4 | n |  | TRUE
73 | bus_LV_4045-32_0_5_node_58 | 0.4 | n |  | TRUE
74 | bus_LV_4045-32_0_5_node_59 | 0.4 | n |  | TRUE
75 | bus_LV_4045-32_0_5_node_60 | 0.4 | n |  | TRUE
76 | bus_LV_4045-32_0_5_node_81 | 0.4 | n |  | TRUE
77 | bus_LV_4045-32_0_5_node_80 | 0.4 | n |  | TRUE
78 | bus_LV_4045-32_0_5_node_61 | 0.4 | n |  | TRUE
79 | bus_LV_4045-32_0_5_node_77 | 0.4 | n |  | TRUE
80 | bus_LV_4045-32_0_5_node_74 | 0.4 | n |  | TRUE
81 | bus_LV_4045-32_0_5_node_89 | 0.4 | n |  | TRUE
82 | bus_LV_4045-32_0_5_node_86 | 0.4 | n |  | TRUE
83 | bus_LV_4045-32_0_5_node_83 | 0.4 | n |  | TRUE
84 | bus_LV_4045-32_0_5_node_85 | 0.4 | n |  | TRUE
85 | bus_LV_4045-32_0_5_node_76 | 0.4 | n |  | TRUE
86 | bus_LV_4045-32_0_5_node_82 | 0.4 | n |  | TRUE
87 | bus_MV_615_0_node_75 | 20 | n |  | TRUE

## load
| name | bus | p_mw | q_mvar | const_z_percent | const_i_percent | sn_mva | scaling | in_service | type
0 | LV_4045-32_0_5_load_0 | 0 | 0.085902 | 0.021529 | 0 | 0 |  | 1 | TRUE | wye
1 | LV_4045-32_0_5_load_36 | 6 | 0.03199 | 0.0080174 | 0 | 0 |  | 1 | TRUE | wye
2 | LV_4045-32_0_5_load_96 | 7 | 0.002549 | 0.00063883 | 0 | 0 |  | 1 | TRUE | wye
3 | LV_4045-32_0_5_load_95 | 10 | 0.0043805 | 0.0010979 | 0 | 0 |  | 1 | TRUE | wye
4 | LV_4045-32_0_5_load_56 | 13 | 0.0025848 | 0.00064782 | 0 | 0 |  | 1 | TRUE | wye
5 | LV_4045-32_0_5_load_98 | 15 | 0.01313 | 0.0032906 | 0 | 0 |  | 1 | TRUE | wye
6 | LV_4045-32_0_5_load_97 | 17 | 0.013138 | 0.0032926 | 0 | 0 |  | 1 | TRUE | wye
7 | LV_4045-32_0_5_load_40 | 20 | 0.0034588 | 0.00086686 | 0 | 0 |  | 1 | TRUE | wye
8 | LV_4045-32_0_5_load_25 | 21 | 0.0036769 | 0.00092152 | 0 | 0 |  | 1 | TRUE | wye
9 | LV_4045-32_0_5_load_24 | 22 | 0.0045449 | 0.001139 | 0 | 0 |  | 1 | TRUE | wye
10 | LV_4045-32_0_5_load_26 | 25 | 0.021738 | 0.0054481 | 0 | 0 |  | 1 | TRUE | wye
11 | LV_4045-32_0_5_load_33 | 26 | 0.0038125 | 0.0009555 | 0 | 0 |  | 1 | TRUE | wye
12 | LV_4045-32_0_5_load_94 | 29 | 0.0027172 | 0.00068098 | 0 | 0 |  | 1 | TRUE | wye
13 | LV_4045-32_0_5_load_51 | 31 | 0.0010452 | 0.00026194 | 0 | 0 |  | 1 | TRUE | wye
14 | LV_4045-32_0_5_load_48 | 32 | 0.0019643 | 0.00049229 | 0 | 0 |  | 1 | TRUE | wye
15 | LV_4045-32_0_5_load_93 | 33 | 0.0015 | 0.00037594 | 0 | 0 |  | 1 | TRUE | wye
16 | LV_4045-32_0_5_load_88 | 36 | 0.00842 | 0.0021102 | 0 | 0 |  | 1 | TRUE | wye
17 | LV_4045-32_0_5_load_91 | 40 | 0.0021678 | 0.0005433 | 0 | 0 |  | 1 | TRUE | wye
18 | LV_4045-32_0_5_load_90 | 41 | 0.0064118 | 0.001607 | 0 | 0 |  | 1 | TRUE | wye
19 | LV_4045-32_0_5_load_54 | 42 | 0.0025745 | 0.00064522 | 0 | 0 |  | 1 | TRUE | wye
20 | LV_4045-32_0_5_load_73 | 45 | 0.0035338 | 0.00088566 | 0 | 0 |  | 1 | TRUE | wye
21 | LV_4045-32_0_5_load_62 | 47 | 0.0041492 | 0.0010399 | 0 | 0 |  | 1 | TRUE | wye
22 | LV_4045-32_0_5_load_75 | 48 | 0.0035912 | 0.00090003 | 0 | 0 |  | 1 | TRUE | wye
23 | LV_4045-32_0_5_load_87 | 49 | 0.011003 | 0.0027576 | 0 | 0 |  | 1 | TRUE | wye
24 | LV_4045-32_0_5_load_84 | 50 | 0.013872 | 0.0034767 | 0 | 0 |  | 1 | TRUE | wye
25 | LV_4045-32_0_5_load_34 | 51 | 0.0016717 | 0.00041897 | 0 | 0 |  | 1 | TRUE | wye
26 | LV_4045-32_0_5_load_49 | 53 | 0.0025784 | 0.00064621 | 0 | 0 |  | 1 | TRUE | wye
27 | LV_4045-32_0_5_load_47 | 54 | 0.0024244 | 0.00060762 | 0 | 0 |  | 1 | TRUE | wye
28 | LV_4045-32_0_5_load_39 | 55 | 0.0081726 | 0.0020482 | 0 | 0 |  | 1 | TRUE | wye
29 | LV_4045-32_0_5_load_35 | 56 | 0.0019415 | 0.00048659 | 0 | 0 |  | 1 | TRUE | wye
30 | LV_4045-32_0_5_load_50 | 58 | 0.0032725 | 0.00082016 | 0 | 0 |  | 1 | TRUE | wye
31 | LV_4045-32_0_5_load_92 | 59 | 0.0023032 | 0.00057724 | 0 | 0 |  | 1 | TRUE | wye
32 | LV_4045-32_0_5_load_28 | 60 | 0.0021227 | 0.00053199 | 0 | 0 |  | 1 | TRUE | wye
33 | LV_4045-32_0_5_load_29 | 61 | 0.0036055 | 0.00090364 | 0 | 0 |  | 1 | TRUE | wye
34 | LV_4045-32_0_5_load_31 | 62 | 0.0066222 | 0.0016597 | 0 | 0 |  | 1 | TRUE | wye
35 | LV_4045-32_0_5_load_44 | 63 | 0.0061188 | 0.0015335 | 0 | 0 |  | 1 | TRUE | wye
36 | LV_4045-32_0_5_load_43 | 64 | 0.0039279 | 0.00098442 | 0 | 0 |  | 1 | TRUE | wye
37 | LV_4045-32_0_5_load_38 | 65 | 0.036282 | 0.0090931 | 0 | 0 |  | 1 | TRUE | wye
38 | LV_4045-32_0_5_load_41 | 66 | 0.033243 | 0.0083315 | 0 | 0 |  | 1 | TRUE | wye
39 | LV_4045-32_0_5_load_45 | 67 | 0.003913 | 0.00098069 | 0 | 0 |  | 1 | TRUE | wye
40 | LV_4045-32_0_5_load_46 | 68 | 0.0038913 | 0.00097524 | 0 | 0 |  | 1 | TRUE | wye
41 | LV_4045-32_0_5_load_53 | 69 | 0.0037551 | 0.00094111 | 0 | 0 |  | 1 | TRUE | wye
42 | LV_4045-32_0_5_load_52 | 70 | 0.0012577 | 0.00031522 | 0 | 0 |  | 1 | TRUE | wye
43 | LV_4045-32_0_5_load_55 | 71 | 0.0056822 | 0.0014241 | 0 | 0 |  | 1 | TRUE | wye
44 | LV_4045-32_0_5_load_57 | 72 | 0.0045278 | 0.0011348 | 0 | 0 |  | 1 | TRUE | wye
45 | LV_4045-32_0_5_load_58 | 73 | 0.0052034 | 0.0013041 | 0 | 0 |  | 1 | TRUE | wye
46 | LV_4045-32_0_5_load_59 | 74 | 0.0031428 | 0.00078766 | 0 | 0 |  | 1 | TRUE | wye
47 | LV_4045-32_0_5_load_60 | 75 | 0.0024094 | 0.00060386 | 0 | 0 |  | 1 | TRUE | wye
48 | LV_4045-32_0_5_load_81 | 76 | 0.001673 | 0.00041929 | 0 | 0 |  | 1 | TRUE | wye
49 | LV_4045-32_0_5_load_80 | 77 | 0.012671 | 0.0031757 | 0 | 0 |  | 1 | TRUE | wye
50 | LV_4045-32_0_5_load_61 | 78 | 0.0018198 | 0.00045609 | 0 | 0 |  | 1 | TRUE | wye
51 | LV_4045-32_0_5_load_77 | 79 | 0.0030937 | 0.00077536 | 0 | 0 |  | 1 | TRUE | wye
52 | LV_4045-32_0_5_load_74 | 80 | 0.0035262 | 0.00088374 | 0 | 0 |  | 1 | TRUE | wye
53 | LV_4045-32_0_5_load_89 | 81 | 0.0031359 | 0.00078594 | 0 | 0 |  | 1 | TRUE | wye
54 | LV_4045-32_0_5_load_86 | 82 | 0.0031222 | 0.00078249 | 0 | 0 |  | 1 | TRUE | wye
55 | LV_4045-32_0_5_load_83 | 83 | 0.011794 | 0.0029558 | 0 | 0 |  | 1 | TRUE | wye
56 | LV_4045-32_0_5_load_85 | 84 | 0.0097098 | 0.0024335 | 0 | 0 |  | 1 | TRUE | wye
57 | LV_4045-32_0_5_load_76 | 85 | 0.003012 | 0.00075488 | 0 | 0 |  | 1 | TRUE | wye

## ext_grid
| name | bus | vm_pu | va_degree | slack_weight | in_service
0 |  | 55 | 1 | 0 | 1 | TRUE

## line
| name | std_type | from_bus | to_bus | length_km | r_ohm_per_km | x_ohm_per_km | c_nf_per_km | g_us_per_km | max_i_ka | df | parallel | type | in_service
0 | LV_4045-32_0_5_line_0 |  | 0 | 1 | 0.021647 | 0.125 | 0.08 | 261 | 0 | 0.364 | 1 | 2 | cs | TRUE
1 | LV_4045-32_0_5_line_1 |  | 0 | 2 | 0.030885 | 0.125 | 0.08 | 261 | 0 | 0.364 | 1 | 1 | cs | TRUE
2 | LV_4045-32_0_5_line_2 |  | 1 | 3 | 0.032517 | 0.125 | 0.08 | 261 | 0 | 0.364 | 1 | 4 | cs | TRUE
3 | LV_4045-32_0_5_line_3 |  | 2 | 4 | 0.050989 | 0.125 | 0.08 | 261 | 0 | 0.364 | 1 | 1 | cs | TRUE
4 | LV_4045-32_0_5_line_4 |  | 3 | 5 | 0.10827 | 0.125 | 0.08 | 261 | 0 | 0.364 | 1 | 4 | cs | TRUE
5 | LV_4045-32_0_5_line_5 |  | 3 | 6 | 0.017763 | 0.125 | 0.08 | 261 | 0 | 0.364 | 1 | 1 | cs | TRUE
6 | LV_4045-32_0_5_line_6 |  | 4 | 17 | 0.025277 | 0.125 | 0.08 | 261 | 0 | 0.364 | 1 | 1 | cs | TRUE
7 | LV_4045-32_0_5_line_7 |  | 5 | 7 | 0.017226 | 0.125 | 0.08 | 261 | 0 | 0.364 | 1 | 4 | cs | TRUE
8 | LV_4045-32_0_5_line_8 |  | 6 | 34 | 0.019488 | 0.125 | 0.08 | 261 | 0 | 0.364 | 1 | 1 | cs | TRUE
9 | LV_4045-32_0_5_line_9 |  | 7 | 9 | 0.023194 | 0.125 | 0.08 | 261 | 0 | 0.364 | 1 | 4 | cs | TRUE
10 | LV_4045-32_0_5_line_10 |  | 8 | 9 | 0.018572 | 0.125 | 0.08 | 261 | 0 | 0.364 | 1 | 1 | cs | TRUE
11 | LV_4045-32_0_5_line_11 |  | 8 | 10 | 0.018248 | 0.125 | 0.08 | 261 | 0 | 0.364 | 1 | 1 | cs | TRUE
12 | LV_4045-32_0_5_line_12 |  | 9 | 32 | 0.016283 | 0.125 | 0.08 | 261 | 0 | 0.364 | 1 | 4 | cs | TRUE
13 | LV_4045-32_0_5_line_13 |  | 9 | 28 | 0.0315 | 0.125 | 0.08 | 261 | 0 | 0.364 | 1 | 4 | cs | TRUE
14 | LV_4045-32_0_5_line_14 |  | 11 | 12 | 0.033105 | 0.125 | 0.08 | 261 | 0 | 0.364 | 1 | 1 | cs | TRUE
15 | LV_4045-32_0_5_line_15 |  | 11 | 13 | 0.049189 | 0.125 | 0.08 | 261 | 0 | 0.364 | 1 | 1 | cs | TRUE
16 | LV_4045-32_0_5_line_16 |  | 12 | 26 | 0.044749 | 0.125 | 0.08 | 261 | 0 | 0.364 | 1 | 1 | cs | TRUE
17 | LV_4045-32_0_5_line_17 |  | 13 | 42 | 0.015227 | 0.125 | 0.08 | 261 | 0 | 0.364 | 1 | 1 | cs | TRUE
18 | LV_4045-32_0_5_line_18 |  | 14 | 15 | 0.04993 | 0.125 | 0.08 | 261 | 0 | 0.364 | 1 | 1 | cs | TRUE
19 | LV_4045-32_0_5_line_19 |  | 14 | 16 | 0.036353 | 0.125 | 0.08 | 261 | 0 | 0.364 | 1 | 1 | cs | TRUE
20 | LV_4045-32_0_5_line_20 |  | 14 | 17 | 0.020502 | 0.125 | 0.08 | 261 | 0 | 0.364 | 1 | 1 | cs | TRUE
21 | LV_4045-32_0_5_line_21 |  | 15 | 24 | 0.0045246 | 0.125 | 0.08 | 261 | 0 | 0.364 | 1 | 1 | cs | TRUE
22 | LV_4045-32_0_5_line_22 |  | 16 | 21 | 0.017323 | 0.125 | 0.08 | 261 | 0 | 0.364 | 1 | 1 | cs | TRUE
23 | LV_4045-32_0_5_line_23 |  | 16 | 22 | 0.015765 | 0.125 | 0.08 | 261 | 0 | 0.364 | 1 | 1 | cs | TRUE
24 | LV_4045-32_0_5_line_24 |  | 18 | 19 | 0.002234 | 0.125 | 0.08 | 261 | 0 | 0.364 | 1 | 4 | cs | TRUE
25 | LV_4045-32_0_5_line_25 |  | 18 | 20 | 0.024032 | 0.125 | 0.08 | 261 | 0 | 0.364 | 1 | 4 | cs | TRUE
26 | LV_4045-32_0_5_line_26 |  | 19 | 53 | 0.021667 | 0.125 | 0.08 | 261 | 0 | 0.364 | 1 | 1 | cs | TRUE
27 | LV_4045-32_0_5_line_27 |  | 19 | 54 | 0.047674 | 0.125 | 0.08 | 261 | 0 | 0.364 | 1 | 4 | cs | TRUE
28 | LV_4045-32_0_5_line_28 |  | 20 | 55 | 0.0037609 | 0.125 | 0.08 | 261 | 0 | 0.364 | 1 | 4 | cs | TRUE
29 | LV_4045-32_0_5_line_29 |  | 23 | 24 | 0.0188 | 0.125 | 0.08 | 261 | 0 | 0.364 | 1 | 1 | cs | TRUE
30 | LV_4045-32_0_5_line_30 |  | 23 | 25 | 0.019879 | 0.125 | 0.08 | 261 | 0 | 0.364 | 1 | 1 | cs | TRUE
31 | LV_4045-32_0_5_line_31 |  | 26 | 57 | 0.0068568 | 0.125 | 0.08 | 261 | 0 | 0.364 | 1 | 1 | cs | TRUE
32 | LV_4045-32_0_5_line_32 |  | 27 | 28 | 0.0089803 | 0.125 | 0.08 | 261 | 0 | 0.364 | 1 | 1 | cs | TRUE
33 | LV_4045-32_0_5_line_33 |  | 27 | 29 | 0.016255 | 0.125 | 0.08 | 261 | 0 | 0.364 | 1 | 1 | cs | TRUE
34 | LV_4045-32_0_5_line_34 |  | 28 | 30 | 0.022037 | 0.125 | 0.08 | 261 | 0 | 0.364 | 1 | 4 | cs | TRUE
35 | LV_4045-32_0_5_line_35 |  | 28 | 31 | 0.034092 | 0.125 | 0.08 | 261 | 0 | 0.364 | 1 | 1 | cs | TRUE
36 | LV_4045-32_0_5_line_36 |  | 30 | 33 | 0.019602 | 0.125 | 0.08 | 261 | 0 | 0.364 | 1 | 4 | cs | TRUE
37 | LV_4045-32_0_5_line_37 |  | 31 | 58 | 0.0014473 | 0.125 | 0.08 | 261 | 0 | 0.364 | 1 | 1 | cs | TRUE
38 | LV_4045-32_0_5_line_38 |  | 32 | 54 | 0.0074827 | 0.125 | 0.08 | 261 | 0 | 0.364 | 1 | 4 | cs | TRUE
39 | LV_4045-32_0_5_line_39 |  | 33 | 59 | 0.022117 | 0.125 | 0.08 | 261 | 0 | 0.364 | 1 | 4 | cs | TRUE
40 | LV_4045-32_0_5_line_40 |  | 34 | 65 | 0.015778 | 0.125 | 0.08 | 261 | 0 | 0.364 | 1 | 1 | cs | TRUE
41 | LV_4045-32_0_5_line_41 |  | 35 | 36 | 0.0040309 | 0.125 | 0.08 | 261 | 0 | 0.364 | 1 | 1 | cs | TRUE
42 | LV_4045-32_0_5_line_42 |  | 35 | 37 | 0.020503 | 0.125 | 0.08 | 261 | 0 | 0.364 | 1 | 4 | cs | TRUE
43 | LV_4045-32_0_5_line_43 |  | 35 | 38 | 0.015421 | 0.125 | 0.08 | 261 | 0 | 0.364 | 1 | 4 | cs | TRUE
44 | LV_4045-32_0_5_line_44 |  | 37 | 39 | 0.033729 | 0.125 | 0.08 | 261 | 0 | 0.364 | 1 | 1 | cs | TRUE
45 | LV_4045-32_0_5_line_45 |  | 37 | 40 | 0.013694 | 0.125 | 0.08 | 261 | 0 | 0.364 | 1 | 4 | cs | TRUE
46 | LV_4045-32_0_5_line_46 |  | 38 | 48 | 0.023129 | 0.125 | 0.08 | 261 | 0 | 0.364 | 1 | 4 | cs | TRUE
47 | LV_4045-32_0_5_line_47 |  | 39 | 41 | 0.021379 | 0.125 | 0.08 | 261 | 0 | 0.364 | 1 | 1 | cs | TRUE
48 | LV_4045-32_0_5_line_48 |  | 40 | 59 | 0.015947 | 0.125 | 0.08 | 261 | 0 | 0.364 | 1 | 4 | cs | TRUE
49 | LV_4045-32_0_5_line_49 |  | 42 | 71 | 0.0080026 | 0.125 | 0.08 | 261 | 0 | 0.364 | 1 | 1 | cs | TRUE
50 | LV_4045-32_0_5_line_50 |  | 43 | 44 | 0.053415 | 0.125 | 0.08 | 261 | 0 | 0.364 | 1 | 1 | cs | TRUE
51 | LV_4045-32_0_5_line_51 |  | 43 | 45 | 0.02132 | 0.125 | 0.08 | 261 | 0 | 0.364 | 1 | 4 | cs | TRUE
52 | LV_4045-32_0_5_line_52 |  | 43 | 46 | 0.044776 | 0.125 | 0.08 | 261 | 0 | 0.364 | 1 | 3 | cs | TRUE
53 | LV_4045-32_0_5_line_53 |  | 43 | 47 | 0.026213 | 0.125 | 0.08 | 261 | 0 | 0.364 | 1 | 1 | cs | TRUE
54 | LV_4045-32_0_5_line_54 |  | 44 | 79 | 0.027451 | 0.125 | 0.08 | 261 | 0 | 0.364 | 1 | 1 | cs | TRUE
55 | LV_4045-32_0_5_line_55 |  | 45 | 80 | 0.027442 | 0.125 | 0.08 | 261 | 0 | 0.364 | 1 | 4 | cs | TRUE
56 | LV_4045-32_0_5_line_56 |  | 46 | 49 | 0.015635 | 0.125 | 0.08 | 261 | 0 | 0.364 | 1 | 1 | cs | TRUE
57 | LV_4045-32_0_5_line_57 |  | 46 | 50 | 0.024395 | 0.125 | 0.08 | 261 | 0 | 0.364 | 1 | 1 | cs | TRUE
58 | LV_4045-32_0_5_line_58 |  | 47 | 78 | 0.031366 | 0.125 | 0.08 | 261 | 0 | 0.364 | 1 | 1 | cs | TRUE
59 | LV_4045-32_0_5_line_59 |  | 48 | 80 | 0.021314 | 0.125 | 0.08 | 261 | 0 | 0.364 | 1 | 4 | cs | TRUE
60 | LV_4045-32_0_5_line_60 |  | 49 | 83 | 0.032841 | 0.125 | 0.08 | 261 | 0 | 0.364 | 1 | 1 | cs | TRUE
61 | LV_4045-32_0_5_line_61 |  | 50 | 84 | 0.034328 | 0.125 | 0.08 | 261 | 0 | 0.364 | 1 | 1 | cs | TRUE
62 | LV_4045-32_0_5_line_62 |  | 51 | 52 | 0.014073 | 0.125 | 0.08 | 261 | 0 | 0.364 | 1 | 1 | cs | TRUE
63 | LV_4045-32_0_5_line_63 |  | 52 | 56 | 0.012679 | 0.125 | 0.08 | 261 | 0 | 0.364 | 1 | 1 | cs | TRUE
64 | LV_4045-32_0_5_line_64 |  | 52 | 57 | 0.035861 | 0.125 | 0.08 | 261 | 0 | 0.364 | 1 | 1 | cs | TRUE
65 | LV_4045-32_0_5_line_65 |  | 55 | 66 | 0.039116 | 0.125 | 0.08 | 261 | 0 | 0.364 | 1 | 1 | cs | TRUE
66 | LV_4045-32_0_5_line_66 |  | 57 | 60 | 0.012485 | 0.125 | 0.08 | 261 | 0 | 0.364 | 1 | 1 | cs | TRUE
67 | LV_4045-32_0_5_line_67 |  | 58 | 70 | 0.021124 | 0.125 | 0.08 | 261 | 0 | 0.364 | 1 | 1 | cs | TRUE
68 | LV_4045-32_0_5_line_68 |  | 60 | 61 | 0.018354 | 0.125 | 0.08 | 261 | 0 | 0.364 | 1 | 1 | cs | TRUE
69 | LV_4045-32_0_5_line_69 |  | 62 | 63 | 0.034912 | 0.125 | 0.08 | 261 | 0 | 0.364 | 1 | 1 | cs | TRUE
70 | LV_4045-32_0_5_line_70 |  | 63 | 64 | 0.0052342 | 0.125 | 0.08 | 261 | 0 | 0.364 | 1 | 1 | cs | TRUE
71 | LV_4045-32_0_5_line_71 |  | 64 | 67 | 0.016227 | 0.125 | 0.08 | 261 | 0 | 0.364 | 1 | 1 | cs | TRUE
72 | LV_4045-32_0_5_line_72 |  | 67 | 68 | 0.0084166 | 0.125 | 0.08 | 261 | 0 | 0.364 | 1 | 1 | cs | TRUE
73 | LV_4045-32_0_5_line_73 |  | 68 | 69 | 0.0082215 | 0.125 | 0.08 | 261 | 0 | 0.364 | 1 | 1 | cs | TRUE
74 | LV_4045-32_0_5_line_74 |  | 69 | 70 | 0.0045001 | 0.125 | 0.08 | 261 | 0 | 0.364 | 1 | 1 | cs | TRUE
75 | LV_4045-32_0_5_line_75 |  | 71 | 72 | 0.029742 | 0.125 | 0.08 | 261 | 0 | 0.364 | 1 | 1 | cs | TRUE
76 | LV_4045-32_0_5_line_76 |  | 72 | 73 | 0.016089 | 0.125 | 0.08 | 261 | 0 | 0.364 | 1 | 1 | cs | TRUE
77 | LV_4045-32_0_5_line_77 |  | 73 | 74 | 0.012443 | 0.125 | 0.08 | 261 | 0 | 0.364 | 1 | 1 | cs | TRUE
78 | LV_4045-32_0_5_line_78 |  | 74 | 75 | 0.016311 | 0.125 | 0.08 | 261 | 0 | 0.364 | 1 | 1 | cs | TRUE
79 | LV_4045-32_0_5_line_79 |  | 75 | 76 | 0.022544 | 0.125 | 0.08 | 261 | 0 | 0.364 | 1 | 1 | cs | TRUE
80 | LV_4045-32_0_5_line_80 |  | 76 | 77 | 0.010366 | 0.125 | 0.08 | 261 | 0 | 0.364 | 1 | 1 | cs | TRUE
81 | LV_4045-32_0_5_line_81 |  | 77 | 86 | 0.024287 | 0.125 | 0.08 | 261 | 0 | 0.364 | 1 | 1 | cs | TRUE
82 | LV_4045-32_0_5_line_82 |  | 79 | 85 | 0.026363 | 0.125 | 0.08 | 261 | 0 | 0.364 | 1 | 1 | cs | TRUE
83 | LV_4045-32_0_5_line_83 |  | 81 | 82 | 0.03066 | 0.125 | 0.08 | 261 | 0 | 0.364 | 1 | 1 | cs | TRUE
84 | LV_4045-32_0_5_line_84 |  | 82 | 84 | 0.034381 | 0.125 | 0.08 | 261 | 0 | 0.364 | 1 | 1 | cs | TRUE
85 | LV_4045-32_0_5_line_85 |  | 83 | 86 | 0.016323 | 0.125 | 0.08 | 261 | 0 | 0.364 | 1 | 1 | cs | TRUE

## trafo
| name | std_type | hv_bus | lv_bus | sn_mva | vn_hv_kv | vn_lv_kv | vk_percent | vkr_percent | pfe_kw | i0_percent | shift_degree | tap_side | tap_neutral | tap_min | tap_max | tap_step_percent | tap_step_degree | tap_pos | tap_phase_shifter | parallel | df | in_service
0 | LV_4045-32_0_5_trafo_39 | 0.63 MVA 20/0.4 kV | 87 | 55 | 0.63 | 20 | 0.4 | 6 | 1.206 | 1.65 | 0.2619 | 150 | hv | 0 | -2 | 2 | 2.5 | 0 | 0 | FALSE | 1 | 1 | TRUE

## line_geodata
| x0 | y0 | x1 | y1 | x2 | y2 | x3 | y3 | x4 | y4 | x5 | y5 | x6 | y6 | x7 | y7 | x8 | y8 | x9 | y9 | x10 | y10
0 | 2666932.233 | 1257599.2507 | 2666918.3997 | 1257582.6008
1 | 2666898.7754 | 1257558.7541 | 2666902.3808 | 1257563.3204 | 2666918.3997 | 1257582.6008
2 | 2666932.233 | 1257599.2507 | 2666935.8272 | 1257604.7953 | 2666935.4237 | 1257610.4727 | 2666931.6287 | 1257615.3445 | 2666934.8208 | 1257621.107 | 2666939.11 | 1257627.2044
3 | 2666898.7754 | 1257558.7541 | 2666855.2751 | 1257585.5602
4 | 2666939.11 | 1257627.2044 | 2666950.2023 | 1257627.7969 | 2666958.0781 | 1257628.7755 | 2666962.3089 | 1257630.7026 | 2666986.2888 | 1257653.7907 | 2666991.0122 | 1257658.8256 | 2667002.652 | 1257671.6555 | 2667009.1914 | 1257678.112 | 2667012.0587 | 1257683.2594 | 2667014.6582 | 1257690.7387 | 2667014.4539 | 1257694.7949
5 | 2666939.11 | 1257627.2044 | 2666942.8463 | 1257644.5703
6 | 2666855.2751 | 1257585.5602 | 2666834.1275 | 1257599.4053
7 | 2667014.4539 | 1257694.7949 | 2667012.9593 | 1257704.2627 | 2667010.2988 | 1257711.4258
8 | 2666940.8471 | 1257660.9376 | 2666945.7504 | 1257658.0687 | 2666942.8463 | 1257644.5703
9 | 2667002.1442 | 1257733.1392 | 2667005.75 | 1257723.6731 | 2667010.2988 | 1257711.4258
10 | 2667002.1442 | 1257733.1392 | 2667006.8561 | 1257733.8597 | 2667009.374 | 1257726.5718 | 2667015.422 | 1257725.8174
11 | 2667015.422 | 1257725.8174 | 2667033.5298 | 1257723.5568
12 | 2667002.1442 | 1257733.1392 | 2666990.51 | 1257730.4834 | 2666986.1714 | 1257730.7981
13 | 2667002.1442 | 1257733.1392 | 2666997.1827 | 1257747.816 | 2666993.8085 | 1257763.4671
14 | 2666737.8369 | 1257896.4961 | 2666741.7846 | 1257910.8066 | 2666750.0755 | 1257927.0898
15 | 2666750.0755 | 1257927.0898 | 2666793.273 | 1257903.5626
16 | 2666737.8369 | 1257896.4961 | 2666777.0335 | 1257874.9067
17 | 2666806.6451 | 1257896.2796 | 2666793.273 | 1257903.5626
18 | 2666816.9747 | 1257610.6351 | 2666839.8388 | 1257642.4497 | 2666848.7957 | 1257636.502
19 | 2666821.0769 | 1257589.8996 | 2666815.9983 | 1257593.6005 | 2666809.4523 | 1257599.72 | 2666810.9881 | 1257602.595 | 2666810.3438 | 1257605.5677 | 2666808.5056 | 1257606.77 | 2666810.4845 | 1257609.8057 | 2666812.9493 | 1257613.2138 | 2666816.9747 | 1257610.6351
20 | 2666816.9747 | 1257610.6351 | 2666834.1275 | 1257599.4053
21 | 2666851.256 | 1257640.2992 | 2666848.7957 | 1257636.502
22 | 2666821.0769 | 1257589.8996 | 2666830.4857 | 1257590.0058 | 2666837.023 | 1257585.5469
23 | 2666821.0769 | 1257589.8996 | 2666805.386 | 1257588.3724
24 | 2666931.7623 | 1257746.8421 | 2666933.7051 | 1257745.73
25 | 2666931.7623 | 1257746.8421 | 2666919.1597 | 1257726.3799
26 | 2666938.0341 | 1257766.9611 | 2666933.7051 | 1257745.73
27 | 2666933.7051 | 1257745.73 | 2666943.3128 | 1257740.2345 | 2666958.4932 | 1257735.3471 | 2666973.8029 | 1257731.6953 | 2666978.7083 | 1257731.3395
28 | 2666917.1875 | 1257723.1776 | 2666919.1597 | 1257726.3799
29 | 2666861.4828 | 1257656.0929 | 2666851.256 | 1257640.2992
30 | 2666861.4828 | 1257656.0929 | 2666878.5552 | 1257645.9099
31 | 2666783.0395 | 1257871.5986 | 2666777.0335 | 1257874.9067
32 | 2666993.8085 | 1257763.4671 | 2666997.7538 | 1257762.6333 | 2667002.6889 | 1257762.2778
33 | 2667002.6889 | 1257762.2778 | 2667018.9015 | 1257761.1111
34 | 2666993.8085 | 1257763.4671 | 2666997.7538 | 1257762.6333 | 2666994.2589 | 1257780.2956
35 | 2666993.8085 | 1257763.4671 | 2666982.2041 | 1257765.5151 | 2666970.3401 | 1257769.1724 | 2666961.0343 | 1257772.5301
36 | 2666994.2589 | 1257780.2956 | 2666992.1278 | 1257797.3729 | 2666992.1094 | 1257799.7647
37 | 2666959.6729 | 1257773.0213 | 2666961.0343 | 1257772.5301
38 | 2666978.7083 | 1257731.3395 | 2666986.1714 | 1257730.7981
39 | 2666992.1094 | 1257799.7647 | 2666992.031 | 1257809.9143 | 2666992.9743 | 1257821.8444
40 | 2666940.8471 | 1257660.9376 | 2666938.6643 | 1257665.2716 | 2666929.1922 | 1257670.7686
41 | 2667001.7273 | 1257871.1688 | 2666997.7679 | 1257871.9246
42 | 2667001.7273 | 1257871.1688 | 2666998.526 | 1257850.9178
43 | 2667001.7273 | 1257871.1688 | 2667003.9734 | 1257881.891 | 2667005.1611 | 1257886.1965
44 | 2666998.526 | 1257850.9178 | 2667002.5293 | 1257850.2848 | 2667006.9002 | 1257849.8117 | 2667011.69 | 1257848.9653 | 2667031.7936 | 1257845.4125
45 | 2666998.526 | 1257850.9178 | 2666995.6019 | 1257837.5391
46 | 2667005.1611 | 1257886.1965 | 2666982.4247 | 1257890.4411
47 | 2667031.7936 | 1257845.4125 | 2667029.8481 | 1257840.776 | 2667026.8121 | 1257839.8854 | 2667026.4185 | 1257826.7046
48 | 2666995.6019 | 1257837.5391 | 2666993.4293 | 1257827.5986 | 2666992.9743 | 1257821.8444
49 | 2666806.6451 | 1257896.2796 | 2666813.673 | 1257892.4519
50 | 2666909.7463 | 1257964.8306 | 2666916.9969 | 1257926.3844 | 2666915.997 | 1257912.1293
51 | 2666915.997 | 1257912.1293 | 2666935.7101 | 1257904.0081
52 | 2666915.997 | 1257912.1293 | 2666914.7932 | 1257907.9015 | 2666938.6459 | 1257898.164 | 2666948.2623 | 1257895.215 | 2666947.015 | 1257890.831
53 | 2666915.997 | 1257912.1293 | 2666892.2618 | 1257923.2548
54 | 2666909.7463 | 1257964.8306 | 2666916.6173 | 1257958.6148 | 2666929.687 | 1257953.6367 | 2666933.6861 | 1257952.3549
55 | 2666961.7102 | 1257895.3715 | 2666945.8122 | 1257899.8463 | 2666935.7101 | 1257904.0081
56 | 2666947.015 | 1257890.831 | 2666943.3576 | 1257875.6303
57 | 2666947.015 | 1257890.831 | 2666937.9971 | 1257893.5311 | 2666924.2702 | 1257899.5338
58 | 2666863.8609 | 1257936.5672 | 2666892.2618 | 1257923.2548
59 | 2666961.7102 | 1257895.3715 | 2666972.9285 | 1257892.214 | 2666982.4247 | 1257890.4411
60 | 2666936.7992 | 1257843.4698 | 2666939.2221 | 1257855.8951 | 2666940.1956 | 1257862.4888 | 2666943.3576 | 1257875.6303
61 | 2666924.2702 | 1257899.5338 | 2666894.6708 | 1257912.4775 | 2666892.8493 | 1257913.3566
62 | 2666767.9346 | 1257839.1045 | 2666761.799 | 1257826.4396
63 | 2666767.9346 | 1257839.1045 | 2666779.2072 | 1257833.3001
64 | 2666767.9346 | 1257839.1045 | 2666779.2737 | 1257865.2293 | 2666783.0395 | 1257871.5986
65 | 2666899.9488 | 1257688.3954 | 2666904.4473 | 1257695.318 | 2666909.2321 | 1257710.2608 | 2666917.1875 | 1257723.1776
66 | 2666783.0395 | 1257871.5986 | 2666794.0582 | 1257865.7287
67 | 2666959.6729 | 1257773.0213 | 2666959.6729 | 1257773.0213 | 2666952.361 | 1257776.8636 | 2666942.626 | 1257785.2723
68 | 2666810.2568 | 1257857.0994 | 2666794.0582 | 1257865.7287
69 | 2666874.4685 | 1257822.1672 | 2666905.1876 | 1257805.579
70 | 2666909.7933 | 1257803.0919 | 2666905.1876 | 1257805.579
71 | 2666909.7933 | 1257803.0919 | 2666924.0716 | 1257795.3816
72 | 2666924.0716 | 1257795.3816 | 2666931.4774 | 1257791.3825
73 | 2666938.7115 | 1257787.4761 | 2666931.4774 | 1257791.3825
74 | 2666938.7115 | 1257787.4761 | 2666942.3482 | 1257785.5123 | 2666942.626 | 1257785.2723
75 | 2666813.673 | 1257892.4519 | 2666839.7925 | 1257878.2261
76 | 2666853.9215 | 1257870.5309 | 2666839.7925 | 1257878.2261
77 | 2666853.9215 | 1257870.5309 | 2666864.849 | 1257864.5793
78 | 2666879.173 | 1257856.7779 | 2666864.849 | 1257864.5793
79 | 2666898.9709 | 1257845.995 | 2666879.173 | 1257856.7779
80 | 2666908.0743 | 1257841.037 | 2666898.9709 | 1257845.995
81 | 2666929.4032 | 1257829.4203 | 2666908.0743 | 1257841.037
82 | 2666958.791 | 1257944.3081 | 2666933.6861 | 1257952.3549
83 | 2666861.8853 | 1257928.3003 | 2666834.2728 | 1257941.6266
84 | 2666861.8853 | 1257928.3003 | 2666892.8493 | 1257913.3566
85 | 2666929.4032 | 1257829.4203 | 2666931.2331 | 1257836.9576 | 2666936.7992 | 1257843.4698

## bus_geodata
| x | y | coords
0 | 2666918.3997 | 1257582.6008
1 | 2666932.233 | 1257599.2507
2 | 2666898.7754 | 1257558.7541
3 | 2666939.11 | 1257627.2044
4 | 2666855.2751 | 1257585.5602
5 | 2667014.4539 | 1257694.7949
6 | 2666942.8463 | 1257644.5703
7 | 2667010.2988 | 1257711.4258
8 | 2667015.422 | 1257725.8174
9 | 2667002.1442 | 1257733.1392
10 | 2667033.5298 | 1257723.5568
11 | 2666750.0755 | 1257927.0898
12 | 2666737.8369 | 1257896.4961
13 | 2666793.273 | 1257903.5626
14 | 2666816.9747 | 1257610.6351
15 | 2666848.7957 | 1257636.502
16 | 2666821.0769 | 1257589.8996
17 | 2666834.1275 | 1257599.4053
18 | 2666931.7623 | 1257746.8421
19 | 2666933.7051 | 1257745.73
20 | 2666919.1597 | 1257726.3799
21 | 2666837.023 | 1257585.5469
22 | 2666805.386 | 1257588.3724
23 | 2666861.4828 | 1257656.0929
24 | 2666851.256 | 1257640.2992
25 | 2666878.5552 | 1257645.9099
26 | 2666777.0335 | 1257874.9067
27 | 2667002.6889 | 1257762.2778
28 | 2666993.8085 | 1257763.4671
29 | 2667018.9015 | 1257761.1111
30 | 2666994.2589 | 1257780.2956
31 | 2666961.0343 | 1257772.5301
32 | 2666986.1714 | 1257730.7981
33 | 2666992.1093 | 1257799.7647
34 | 2666940.8471 | 1257660.9376
35 | 2667001.7273 | 1257871.1688
36 | 2666997.7679 | 1257871.9246
37 | 2666998.526 | 1257850.9178
38 | 2667005.1611 | 1257886.1965
39 | 2667031.7936 | 1257845.4125
40 | 2666995.6019 | 1257837.5391
41 | 2667026.4185 | 1257826.7046
42 | 2666806.6451 | 1257896.2796
43 | 2666915.997 | 1257912.1293
44 | 2666909.7463 | 1257964.8306
45 | 2666935.7101 | 1257904.0081
46 | 2666947.015 | 1257890.831
47 | 2666892.2618 | 1257923.2548
48 | 2666982.4247 | 1257890.4411
49 | 2666943.3576 | 1257875.6303
50 | 2666924.2702 | 1257899.5338
51 | 2666761.799 | 1257826.4396
52 | 2666767.9346 | 1257839.1045
53 | 2666938.0341 | 1257766.9611
54 | 2666978.7083 | 1257731.3395
55 | 2666917.1875 | 1257723.1776
56 | 2666779.2071 | 1257833.3001
57 | 2666783.0395 | 1257871.5986
58 | 2666959.6729 | 1257773.0213
59 | 2666992.9743 | 1257821.8444
60 | 2666794.0582 | 1257865.7287
61 | 2666810.2568 | 1257857.0994
62 | 2666874.4685 | 1257822.1672
63 | 2666905.1876 | 1257805.579
64 | 2666909.7933 | 1257803.0919
65 | 2666929.1922 | 1257670.7686
66 | 2666899.9488 | 1257688.3954
67 | 2666924.0716 | 1257795.3816
68 | 2666931.4774 | 1257791.3825
69 | 2666938.7115 | 1257787.4761
70 | 2666942.626 | 1257785.2723
71 | 2666813.673 | 1257892.4519
72 | 2666839.7925 | 1257878.2261
73 | 2666853.9215 | 1257870.5309
74 | 2666864.849 | 1257864.5793
75 | 2666879.173 | 1257856.7779
76 | 2666898.9709 | 1257845.995
77 | 2666908.0743 | 1257841.037
78 | 2666863.8609 | 1257936.5672
79 | 2666933.6861 | 1257952.3549
80 | 2666961.7102 | 1257895.3715
81 | 2666834.2728 | 1257941.6266
82 | 2666861.8853 | 1257928.3003
83 | 2666936.7992 | 1257843.4698
84 | 2666892.8493 | 1257913.3566
85 | 2666958.791 | 1257944.3081
86 | 2666929.4032 | 1257829.4203
87 | 2666931.7623 | 1257746.8421

## line_std_types
| c_nf_per_km | r_ohm_per_km | x_ohm_per_km | max_i_ka | type | q_mm2 | alpha | voltage_rating
NAYY 4x50 SE | 210 | 0.642 | 0.083 | 0.142 | cs | 50 | 0.00403 | LV
NAYY 4x120 SE | 264 | 0.225 | 0.08 | 0.242 | cs | 120 | 0.00403 | LV
NAYY 4x150 SE | 261 | 0.208 | 0.08 | 0.27 | cs | 150 | 0.00403 | LV
NA2XS2Y 1x95 RM/25 12/20 kV | 216 | 0.313 | 0.132 | 0.252 | cs | 95 | 0.00403 | MV
NA2XS2Y 1x185 RM/25 12/20 kV | 273 | 0.161 | 0.117 | 0.362 | cs | 185 | 0.00403 | MV
NA2XS2Y 1x240 RM/25 12/20 kV | 304 | 0.122 | 0.112 | 0.421 | cs | 240 | 0.00403 | MV
NA2XS2Y 1x95 RM/25 6/10 kV | 315 | 0.313 | 0.123 | 0.249 | cs | 95 | 0.00403 | MV
NA2XS2Y 1x185 RM/25 6/10 kV | 406 | 0.161 | 0.11 | 0.358 | cs | 185 | 0.00403 | MV
NA2XS2Y 1x240 RM/25 6/10 kV | 456 | 0.122 | 0.105 | 0.416 | cs | 240 | 0.00403 | MV
NA2XS2Y 1x150 RM/25 12/20 kV | 250 | 0.206 | 0.116 | 0.319 | cs | 150 | 0.00403 | MV
NA2XS2Y 1x120 RM/25 12/20 kV | 230 | 0.253 | 0.119 | 0.283 | cs | 120 | 0.00403 | MV
NA2XS2Y 1x70 RM/25 12/20 kV | 190 | 0.443 | 0.132 | 0.22 | cs | 70 | 0.00403 | MV
NA2XS2Y 1x150 RM/25 6/10 kV | 360 | 0.206 | 0.11 | 0.315 | cs | 150 | 0.00403 | MV
NA2XS2Y 1x120 RM/25 6/10 kV | 340 | 0.253 | 0.113 | 0.28 | cs | 120 | 0.00403 | MV
NA2XS2Y 1x70 RM/25 6/10 kV | 280 | 0.443 | 0.123 | 0.217 | cs | 70 | 0.00403 | MV
N2XS(FL)2Y 1x120 RM/35 64/110 kV | 112 | 0.153 | 0.166 | 0.366 | cs | 120 | 0.00393 | HV
N2XS(FL)2Y 1x185 RM/35 64/110 kV | 125 | 0.099 | 0.156 | 0.457 | cs | 185 | 0.00393 | HV
N2XS(FL)2Y 1x240 RM/35 64/110 kV | 135 | 0.075 | 0.149 | 0.526 | cs | 240 | 0.00393 | HV
N2XS(FL)2Y 1x300 RM/35 64/110 kV | 144 | 0.06 | 0.144 | 0.588 | cs | 300 | 0.00393 | HV
15-AL1/3-ST1A 0.4 | 11 | 1.8769 | 0.35 | 0.105 | ol | 16 | 0.00403 | LV
24-AL1/4-ST1A 0.4 | 11.25 | 1.2012 | 0.335 | 0.14 | ol | 24 | 0.00403 | LV
48-AL1/8-ST1A 0.4 | 12.2 | 0.5939 | 0.3 | 0.21 | ol | 48 | 0.00403 | LV
94-AL1/15-ST1A 0.4 | 13.2 | 0.306 | 0.29 | 0.35 | ol | 94 | 0.00403 | LV
34-AL1/6-ST1A 10.0 | 9.7 | 0.8342 | 0.36 | 0.17 | ol | 34 | 0.00403 | MV
48-AL1/8-ST1A 10.0 | 10.1 | 0.5939 | 0.35 | 0.21 | ol | 48 | 0.00403 | MV
70-AL1/11-ST1A 10.0 | 10.4 | 0.4132 | 0.339 | 0.29 | ol | 70 | 0.00403 | MV
94-AL1/15-ST1A 10.0 | 10.75 | 0.306 | 0.33 | 0.35 | ol | 94 | 0.00403 | MV
122-AL1/20-ST1A 10.0 | 11.1 | 0.2376 | 0.323 | 0.41 | ol | 122 | 0.00403 | MV
149-AL1/24-ST1A 10.0 | 11.25 | 0.194 | 0.315 | 0.47 | ol | 149 | 0.00403 | MV
34-AL1/6-ST1A 20.0 | 9.15 | 0.8342 | 0.382 | 0.17 | ol | 34 | 0.00403 | MV
48-AL1/8-ST1A 20.0 | 9.5 | 0.5939 | 0.372 | 0.21 | ol | 48 | 0.00403 | MV
70-AL1/11-ST1A 20.0 | 9.7 | 0.4132 | 0.36 | 0.29 | ol | 70 | 0.00403 | MV
94-AL1/15-ST1A 20.0 | 10 | 0.306 | 0.35 | 0.35 | ol | 94 | 0.00403 | MV
122-AL1/20-ST1A 20.0 | 10.3 | 0.2376 | 0.344 | 0.41 | ol | 122 | 0.00403 | MV
149-AL1/24-ST1A 20.0 | 10.5 | 0.194 | 0.337 | 0.47 | ol | 149 | 0.00403 | MV
184-AL1/30-ST1A 20.0 | 10.75 | 0.1571 | 0.33 | 0.535 | ol | 184 | 0.00403 | MV
243-AL1/39-ST1A 20.0 | 11 | 0.1188 | 0.32 | 0.645 | ol | 243 | 0.00403 | MV
48-AL1/8-ST1A 110.0 | 8 | 0.5939 | 0.46 | 0.21 | ol | 48 | 0.00403 | HV
70-AL1/11-ST1A 110.0 | 8.4 | 0.4132 | 0.45 | 0.29 | ol | 70 | 0.00403 | HV
94-AL1/15-ST1A 110.0 | 8.65 | 0.306 | 0.44 | 0.35 | ol | 94 | 0.00403 | HV
122-AL1/20-ST1A 110.0 | 8.5 | 0.2376 | 0.43 | 0.41 | ol | 122 | 0.00403 | HV
149-AL1/24-ST1A 110.0 | 8.75 | 0.194 | 0.41 | 0.47 | ol | 149 | 0.00403 | HV
184-AL1/30-ST1A 110.0 | 8.8 | 0.1571 | 0.4 | 0.535 | ol | 184 | 0.00403 | HV
243-AL1/39-ST1A 110.0 | 9 | 0.1188 | 0.39 | 0.645 | ol | 243 | 0.00403 | HV
305-AL1/39-ST1A 110.0 | 9.2 | 0.0949 | 0.38 | 0.74 | ol | 305 | 0.00403 | HV
490-AL1/64-ST1A 110.0 | 9.75 | 0.059 | 0.37 | 0.96 | ol | 490 | 0.00403 | HV
679-AL1/86-ST1A 110.0 | 9.95 | 0.042 | 0.36 | 1.15 | ol | 679 | 0.00403 | HV
490-AL1/64-ST1A 220.0 | 10 | 0.059 | 0.285 | 0.96 | ol | 490 | 0.00403 | HV
679-AL1/86-ST1A 220.0 | 11.7 | 0.042 | 0.275 | 1.15 | ol | 679 | 0.00403 | HV
490-AL1/64-ST1A 380.0 | 11 | 0.059 | 0.253 | 0.96 | ol | 490 | 0.00403 | HV
679-AL1/86-ST1A 380.0 | 14.6 | 0.042 | 0.25 | 1.15 | ol | 679 | 0.00403 | HV

## trafo_std_types
| i0_percent | pfe_kw | vkr_percent | sn_mva | vn_lv_kv | vn_hv_kv | vk_percent | shift_degree | vector_group | tap_side | tap_neutral | tap_min | tap_max | tap_step_degree | tap_step_percent | tap_phase_shifter
160 MVA 380/110 kV | 0.06 | 60 | 0.25 | 160 | 110 | 380 | 12.2 | 0 | Yy0 | hv | 0 | -9 | 9 | 0 | 1.5 | FALSE
100 MVA 220/110 kV | 0.06 | 55 | 0.26 | 100 | 110 | 220 | 12 | 0 | Yy0 | hv | 0 | -9 | 9 | 0 | 1.5 | FALSE
63 MVA 110/20 kV | 0.04 | 22 | 0.32 | 63 | 20 | 110 | 18 | 150 | YNd5 | hv | 0 | -9 | 9 | 0 | 1.5 | FALSE
40 MVA 110/20 kV | 0.05 | 18 | 0.34 | 40 | 20 | 110 | 16.2 | 150 | YNd5 | hv | 0 | -9 | 9 | 0 | 1.5 | FALSE
25 MVA 110/20 kV | 0.07 | 14 | 0.41 | 25 | 20 | 110 | 12 | 150 | YNd5 | hv | 0 | -9 | 9 | 0 | 1.5 | FALSE
63 MVA 110/10 kV | 0.04 | 22 | 0.32 | 63 | 10 | 110 | 18 | 150 | YNd5 | hv | 0 | -9 | 9 | 0 | 1.5 | FALSE
40 MVA 110/10 kV | 0.05 | 18 | 0.34 | 40 | 10 | 110 | 16.2 | 150 | YNd5 | hv | 0 | -9 | 9 | 0 | 1.5 | FALSE
25 MVA 110/10 kV | 0.07 | 14 | 0.41 | 25 | 10 | 110 | 12 | 150 | YNd5 | hv | 0 | -9 | 9 | 0 | 1.5 | FALSE
0.25 MVA 20/0.4 kV | 0.32 | 0.8 | 1.44 | 0.25 | 0.4 | 20 | 6 | 150 | Yzn5 | hv | 0 | -2 | 2 | 0 | 2.5 | FALSE
0.4 MVA 20/0.4 kV | 0.3375 | 1.35 | 1.425 | 0.4 | 0.4 | 20 | 6 | 150 | Dyn5 | hv | 0 | -2 | 2 | 0 | 2.5 | FALSE
0.63 MVA 20/0.4 kV | 0.2619 | 1.65 | 1.206 | 0.63 | 0.4 | 20 | 6 | 150 | Dyn5 | hv | 0 | -2 | 2 | 0 | 2.5 | FALSE
0.25 MVA 10/0.4 kV | 0.24 | 0.6 | 1.2 | 0.25 | 0.4 | 10 | 4 | 150 | Dyn5 | hv | 0 | -2 | 2 | 0 | 2.5 | FALSE
0.4 MVA 10/0.4 kV | 0.2375 | 0.95 | 1.325 | 0.4 | 0.4 | 10 | 4 | 150 | Dyn5 | hv | 0 | -2 | 2 | 0 | 2.5 | FALSE
0.63 MVA 10/0.4 kV | 0.1873 | 1.18 | 1.0794 | 0.63 | 0.4 | 10 | 4 | 150 | Dyn5 | hv | 0 | -2 | 2 | 0 | 2.5 | FALSE

## trafo3w_std_types
| sn_hv_mva | sn_mv_mva | sn_lv_mva | vn_hv_kv | vn_mv_kv | vn_lv_kv | vk_hv_percent | vk_mv_percent | vk_lv_percent | vkr_hv_percent | vkr_mv_percent | vkr_lv_percent | pfe_kw | i0_percent | shift_mv_degree | shift_lv_degree | vector_group | tap_side | tap_neutral | tap_min | tap_max | tap_step_percent
63/25/38 MVA 110/20/10 kV | 63 | 25 | 38 | 110 | 20 | 10 | 10.4 | 10.4 | 10.4 | 0.28 | 0.32 | 0.35 | 35 | 0.89 | 0 | 0 | YN0yn0yn0 | hv | 0 | -10 | 10 | 1.2
63/25/38 MVA 110/10/10 kV | 63 | 25 | 38 | 110 | 10 | 10 | 10.4 | 10.4 | 10.4 | 0.28 | 0.32 | 0.35 | 35 | 0.89 | 0 | 0 | YN0yn0yn0 | hv | 0 | -10 | 10 | 1.2

## fuse_std_types
| fuse_type | i_rated_a | t_avg | t_min | t_total | x_avg | x_min | x_total
HV 100A | HV 100A | 100 | 0 | [10.0, 3.64, 0.854, 0.281, 0.1, 0.0531, 0.022, 0.01] | [10.0, 4.267, 1.21, 0.403, 0.1, 0.058, 0.022, 0.01] | 0 | [300.0, 350.0, 450.0, 550.0, 700.0, 850.0, 1200.0, 1752.0] | [600.0, 700.0, 900.0, 1150.0, 1665.0, 2000.0, 3000.0, 4313.0]
HV 10A | HV 10A | 10 | 0 | [10.0, 1675.0, 0.344, 0.156, 0.1, 0.0417, 0.0171, 0.01] | [10.0, 1.3, 0.3, 0.155, 0.1, 0.0555, 0.023, 0.01] | 0 | [30.0, 32.0, 35.0, 37.0, 39.0, 50.0, 70.0, 88.0] | [60.0, 70.0, 80.0, 87.0, 94.0, 110.0, 150.0, 216.0]
HV 125A | HV 125A | 125 | 0 | [10.0, 1.82, 0.344, 0.1, 0.0467, 0.0269, 0.01] | [10.0, 2.478, 0.426, 0.1, 0.0427, 0.0211, 0.01] | 0 | [375.0, 500.0, 700.0, 925.0, 1200.0, 1500.0, 2341.0] | [750.0, 1000.0, 1500.0, 2200.0, 3000.0, 4000.0, 5765.0]
HV 160A | HV 160A | 160 | 0 | [10.0, 4.15, 1.03, 0.198, 0.1, 0.051, 0.0172, 0.01] | [10.0, 2.3, 0.734, 0.274, 0.1, 0.046, 0.0177, 0.01] | 0 | [480.0, 550.0, 700.0, 1000.0, 1260.0, 1600.0, 2500.0, 3227.0] | [960.0, 1300.0, 1700.0, 2200.0, 2996.0, 4000.0, 6000.0, 7946.0]
HV 16A | HV 16A | 16 | 0 | [10.0, 0.352, 0.164, 0.1, 0.0649, 0.0342, 0.01] | [10.0, 2.34, 0.722, 0.181, 0.1, 0.055, 0.0296, 0.01] | 0 | [48.0, 60.0, 65.0, 71.0, 80.0, 100.0, 162.0] | [96.0, 110.0, 125.0, 150.0, 168.0, 200.0, 250.0, 398.0]
HV 200A | HV 200A | 200 | 0 | [10.0, 4.267, 1.21, 0.403, 0.1, 0.058, 0.022, 0.01] | [10.0, 3.73, 1.654, 0.328, 0.1, 0.0531, 0.019, 0.01] | 0 | [600.0, 700.0, 900.0, 1150.0, 1665.0, 2000.0, 3000.0, 4313.0] | [1200.0, 1500.0, 1800.0, 2700.0, 3960.0, 5000.0, 7500.0, 10620.0]
HV 20A | HV 20A | 20 | 0 | [10.0, 1.3, 0.3, 0.155, 0.1, 0.0555, 0.023, 0.01] | [10.0, 1.3, 0.161, 0.1, 0.0611, 0.0399, 0.0141, 0.01] | 0 | [60.0, 70.0, 80.0, 87.0, 94.0, 110.0, 150.0, 216.0] | [120.0, 150.0, 200.0, 223.0, 260.0, 300.0, 450.0, 532.0]
HV 25A | HV 25A | 25 | 0 | [10.0, 2.512, 0.833, 0.299, 0.1, 0.0372, 0.0223, 0.01] | [10.0, 3.125, 0.597, 0.198, 0.1, 0.0378, 0.022, 0.01] | 0 | [75.0, 82.0, 90.0, 100.0, 124.0, 170.0, 200.0, 289.0] | [150.0, 170.0, 210.0, 250.0, 294.0, 400.0, 500.0, 711.0]
HV 31.5A | HV 31.5A | 31.5 | 0 | [10.0, 2.34, 0.722, 0.181, 0.1, 0.055, 0.0296, 0.01] | [10.0, 2.84, 0.368, 0.164, 0.1, 0.0621, 0.0378, 0.0195, 0.01] | 0 | [95.0, 110.0, 125.0, 150.0, 165.0, 200.0, 250.0, 390.0] | [189.0, 220.0, 300.0, 350.0, 393.0, 450.0, 530.0, 700.0, 960.0]
HV 40A | HV 40A | 40 | 0 | [10.0, 1.3, 0.161, 0.1, 0.0611, 0.0399, 0.0141, 0.01] | [10.0, 2.05, 0.369, 0.198, 0.1, 0.051, 0.0298, 0.01] | 0 | [120.0, 150.0, 200.0, 223.0, 260.0, 300.0, 450.0, 532.0] | [240.0, 300.0, 400.0, 450.0, 530.0, 650.0, 800.0, 1311.0]
HV 50A | HV 50A | 50 | 0 | [10.0, 3.215, 0.597, 0.198, 0.1, 0.0378, 0.022, 0.01] | [10.0, 3.64, 0.854, 0.281, 0.1, 0.0531, 0.022, 0.01] | 0 | [150.0, 170.0, 210.0, 250.0, 294.0, 400.0, 500.0, 711.0] | [300.0, 350.0, 450.0, 550.0, 700.0, 850.0, 1200.0, 1752.0]
HV 6.3A | HV 6.3A | 6.3 | 0 | [10.0, 1.39, 0.344, 0.168, 0.1, 0.056, 0.0263, 0.01] | [10.0, 1.711, 0.516, 0.198, 0.1, 0.0634, 0.0303, 0.01] | 0 | [19.0, 19.5, 20.4, 20.8, 22.0, 25.0, 32.0, 48.0] | [38.0, 40.0, 43.0, 48.0, 53.0, 60.0, 75.0, 118.0]
HV 63A | HV 63A | 63 | 0 | [10.0, 2.84, 0.368, 0.164, 0.1, 0.0621, 0.0378, 0.0195, 0.01] | [10.0, 1.82, 0.344, 0.1, 0.0467, 0.0269, 0.01] | 0 | [189.0, 220.0, 300.0, 350.0, 393.0, 450.0, 530.0, 700.0, 961.0] | [378.0, 500.0, 700.0, 934.0, 1200.0, 1500.0, 2366.0]
HV 80A | HV 80A | 80 | 0 | [10.0, 2.05, 0.369, 0.198, 0.1, 0.051, 0.0298, 0.01] | [10.0, 4.15, 1.03, 0.198, 0.1, 0.051, 0.0172, 0.01] | 0 | [240.0, 300.0, 400.0, 450.0, 530.0, 650.0, 800.0, 1311.0] | [480.0, 550.0, 700.0, 1000.0, 1260.0, 1600.0, 2500.0, 3227.0]
Siemens NH-1-100 | Siemens NH-1-100 | 100 | [5400.0, 2000.0, 400.0, 20.0, 1.0, 0.2, 0.012, 0.004] | 0 | 0 | [150.0, 190.0, 250.0, 430.0, 900.0, 1250.0, 2700.0, 3600.0] | 0 | 0
Siemens NH-1-125 | Siemens NH-1-125 | 125 | [4800.0, 120.0, 7.0, 0.1, 0.004] | 0 | 0 | [180.0, 400.0, 740.0, 2000.0, 4250.0] | 0 | 0
Siemens NH-1-16 | Siemens NH-1-16 | 16 | [4000.0, 400.0, 2.0, 0.1, 0.04, 0.01] | 0 | 0 | [26.0, 35.0, 75.0, 150.0, 200.0, 300.0] | 0 | 0
Siemens NH-1-160 | Siemens NH-1-160 | 160 | [4800.0, 120.0, 7.0, 0.1, 0.004] | 0 | 0 | [210.0, 500.0, 900.0, 2300.0, 5000.0] | 0 | 0
Siemens NH-1-25 | Siemens NH-1-25 | 25 | [4000.0, 1000.0, 10.0, 0.2, 0.02, 0.01] | 0 | 0 | [40.0, 50.0, 100.0, 210.0, 400.0, 500.0] | 0 | 0
Siemens NH-1-50 | Siemens NH-1-50 | 50 | [4000.0, 40.0, 4.0, 1.0, 0.02, 0.01] | 0 | 0 | [86.0, 200.0, 300.0, 400.0, 1000.0, 1280.0] | 0 | 0
Siemens NH-1-63 | Siemens NH-1-63 | 63 | [4000.0, 100.0, 10.0, 2.0, 0.04, 0.01] | 0 | 0 | [100.0, 200.0, 300.0, 400.0, 1000.0, 1500.0] | 0 | 0
Siemens NH-1-80 | Siemens NH-1-80 | 80 | [4800.0, 120.0, 7.0, 0.1, 0.01] | 0 | 0 | [150.58, 250.0, 450.0, 1150.0, 2470.0] | 0 | 0
Siemens NH-2-1000 | Siemens NH-2-1000 | 1000 | [4800.0, 120.0, 7.0, 0.1, 0.004] | 0 | 0 | [1900.0, 3500.0, 8400.0, 24000.0, 52000.0] | 0 | 0
Siemens NH-2-200 | Siemens NH-2-200 | 200 | [4800.0, 120.0, 7.0, 0.1, 0.004] | 0 | 0 | [280.0, 650.0, 1200.0, 3000.0, 7000.0] | 0 | 0
Siemens NH-2-224 | Siemens NH-2-224 | 224 | [4800.0, 120.0, 7.0, 0.2, 0.04, 0.004] | 0 | 0 | [400.0, 750.0, 1453.0, 3025.0, 4315.0, 7600.0] | 0 | 0
Siemens NH-2-250 | Siemens NH-2-250 | 250 | [4800.0, 120.0, 7.0, 0.1, 0.004] | 0 | 0 | [450.0, 800.0, 1650.0, 4000.0, 8500.0] | 0 | 0
Siemens NH-2-315 | Siemens NH-2-315 | 315 | [4800.0, 120.0, 7.0, 0.1, 0.004] | 0 | 0 | [550.0, 920.0, 1900.0, 5000.0, 11000.0] | 0 | 0
Siemens NH-2-355 | Siemens NH-2-355 | 355 | [4800.0, 120.0, 6.0, 0.1, 0.004] | 0 | 0 | [650.0, 1116.27, 2350.0, 5840.0, 12790.0] | 0 | 0
Siemens NH-2-400 | Siemens NH-2-400 | 400 | [4800.0, 120.0, 7.0, 0.1, 0.004] | 0 | 0 | [720.0, 1350.0, 2800.0, 6500.0, 15000.0] | 0 | 0
Siemens NH-2-425 | Siemens NH-2-425 | 425 | [4800.0, 120.0, 7.0, 0.1, 0.004] | 0 | 0 | [850.0, 1500.0, 3050.0, 7500.0, 16500.0] | 0 | 0
Siemens NH-2-630 | Siemens NH-2-630 | 630 | [4800.0, 120.0, 7.0, 0.1, 0.004] | 0 | 0 | [1200.0, 2000.0, 4800.0, 12000.0, 26000.0] | 0 | 0

## dtypes
| element | column | dtype
0 | bus | name | object
1 | bus | vn_kv | float64
2 | bus | type | object
3 | bus | zone | object
4 | bus | in_service | bool
5 | load | name | object
6 | load | bus | uint32
7 | load | p_mw | float64
8 | load | q_mvar | float64
9 | load | const_z_percent | float64
10 | load | const_i_percent | float64
11 | load | sn_mva | float64
12 | load | scaling | float64
13 | load | in_service | bool
14 | load | type | object
15 | ext_grid | name | object
16 | ext_grid | bus | uint32
17 | ext_grid | vm_pu | float64
18 | ext_grid | va_degree | float64
19 | ext_grid | slack_weight | float64
20 | ext_grid | in_service | bool
21 | line | name | object
22 | line | std_type | object
23 | line | from_bus | uint32
24 | line | to_bus | uint32
25 | line | length_km | float64
26 | line | r_ohm_per_km | float64
27 | line | x_ohm_per_km | float64
28 | line | c_nf_per_km | float64
29 | line | g_us_per_km | float64
30 | line | max_i_ka | float64
31 | line | df | float64
32 | line | parallel | uint32
33 | line | type | object
34 | line | in_service | bool
35 | trafo | name | object
36 | trafo | std_type | object
37 | trafo | hv_bus | uint32
38 | trafo | lv_bus | uint32
39 | trafo | sn_mva | float64
40 | trafo | vn_hv_kv | float64
41 | trafo | vn_lv_kv | float64
42 | trafo | vk_percent | float64
43 | trafo | vkr_percent | float64
44 | trafo | pfe_kw | float64
45 | trafo | i0_percent | float64
46 | trafo | shift_degree | float64
47 | trafo | tap_side | object
48 | trafo | tap_neutral | int32
49 | trafo | tap_min | int32
50 | trafo | tap_max | int32
51 | trafo | tap_step_percent | float64
52 | trafo | tap_step_degree | float64
53 | trafo | tap_pos | int32
54 | trafo | tap_phase_shifter | bool
55 | trafo | parallel | uint32
56 | trafo | df | float64
57 | trafo | in_service | bool
58 | line_geodata | coords | object
59 | bus_geodata | x | float64
60 | bus_geodata | y | float64
61 | bus_geodata | coords | object

## parameters
| version | format_version | converged | OPF_converged | name | f_hz | sn_mva
0 | 2.14.6 | 2.14.0 | FALSE | FALSE |  | 50 | 1