## bus
| name | vn_kv | type | zone | in_service
0 | bus_LV_4045-33_0_4_node_0 | 0.4 | n |  | TRUE
1 | bus_LV_4045-33_0_4_node_1 | 0.4 | n |  | TRUE
2 | bus_LV_4045-33_0_4_node_2 | 0.4 | n |  | TRUE
3 | bus_LV_4045-33_0_4_node_3 | 0.4 | n |  | TRUE
4 | bus_LV_4045-33_0_4_node_4 | 0.4 | n |  | TRUE
5 | bus_LV_4045-33_0_4_node_10 | 0.4 | n |  | TRUE
6 | bus_LV_4045-33_0_4_node_49 | 0.4 | n |  | TRUE
7 | bus_LV_4045-33_0_4_node_45 | 0.4 | n |  | TRUE
8 | bus_LV_4045-33_0_4_node_47 | 0.4 | n |  | TRUE
9 | bus_LV_4045-33_0_4_node_43 | 0.4 | n |  | TRUE
10 | bus_LV_4045-33_0_4_node_44 | 0.4 | n |  | TRUE
11 | bus_LV_4045-33_0_4_node_5 | 0.4 | n |  | TRUE
12 | bus_LV_4045-33_0_4_node_6 | 0.4 | n |  | TRUE
13 | bus_LV_4045-33_0_4_node_7 | 0.4 | n |  | TRUE
14 | bus_LV_4045-33_0_4_node_8 | 0.4 | n |  | TRUE
15 | bus_LV_4045-33_0_4_node_9 | 0.4 | n |  | TRUE
16 | bus_LV_4045-33_0_4_node_20 | 0.4 | n |  | TRUE
17 | bus_LV_4045-33_0_4_node_21 | 0.4 | n |  | TRUE
18 | bus_LV_4045-33_0_4_node_19 | 0.4 | n |  | TRUE
19 | bus_LV_4045-33_0_4_node_16 | 0.4 | n |  | TRUE
20 | bus_LV_4045-33_0_4_node_18 | 0.4 | n |  | TRUE
21 | bus_LV_4045-33_0_4_node_57 | 0.4 | n |  | TRUE
22 | bus_LV_4045-33_0_4_node_14 | 0.4 | n |  | TRUE
23 | bus_LV_4045-33_0_4_node_38 | 0.4 | n |  | TRUE
24 | bus_LV_4045-33_0_4_node_60 | 0.4 | n |  | TRUE
25 | bus_LV_4045-33_0_4_node_32 | 0.4 | n |  | TRUE
26 | bus_LV_4045-33_0_4_node_52 | 0.4 | n |  | TRUE
27 | bus_LV_4045-33_0_4_node_23 | 0.4 | n |  | TRUE
28 | bus_LV_4045-33_0_4_node_30 | 0.4 | n |  | TRUE
29 | bus_LV_4045-33_0_4_node_78 | 0.4 | n |  | TRUE
30 | bus_LV_4045-33_0_4_node_51 | 0.4 | n |  | TRUE
31 | bus_LV_4045-33_0_4_node_24 | 0.4 | n |  | TRUE
32 | bus_LV_4045-33_0_4_node_31 | 0.4 | n |  | TRUE
33 | bus_LV_4045-33_0_4_node_69 | 0.4 | n |  | TRUE
34 | bus_LV_4045-33_0_4_node_67 | 0.4 | n |  | TRUE
35 | bus_LV_4045-33_0_4_node_25 | 0.4 | n |  | TRUE
36 | bus_LV_4045-33_0_4_node_71 | 0.4 | n |  | TRUE
37 | bus_LV_4045-33_0_4_node_84 | 0.4 | n |  | TRUE
38 | bus_LV_4045-33_0_4_node_26 | 0.4 | n |  | TRUE
39 | bus_LV_4045-33_0_4_node_29 | 0.4 | n |  | TRUE
40 | bus_LV_4045-33_0_4_node_34 | 0.4 | n |  | TRUE
41 | bus_LV_4045-33_0_4_node_42 | 0.4 | n |  | TRUE
42 | bus_LV_4045-33_0_4_node_54 | 0.4 | n |  | TRUE
43 | bus_LV_4045-33_0_4_node_82 | 0.4 | n |  | TRUE
44 | bus_LV_4045-33_0_4_node_37 | 0.4 | n |  | TRUE
45 | bus_LV_4045-33_0_4_node_39 | 0.4 | n |  | TRUE
46 | bus_LV_4045-33_0_4_node_36 | 0.4 | n |  | TRUE
47 | bus_LV_4045-33_0_4_node_83 | 0.4 | n |  | TRUE
48 | bus_LV_4045-33_0_4_node_40 | 0.4 | n |  | TRUE
49 | bus_LV_4045-33_0_4_node_17 | 0.4 | n |  | TRUE
50 | bus_LV_4045-33_0_4_node_12 | 0.4 | n |  | TRUE
51 | bus_LV_4045-33_0_4_node_13 | 0.4 | n |  | TRUE
52 | bus_LV_4045-33_0_4_node_15 | 0.4 | n |  | TRUE
53 | bus_LV_4045-33_0_4_node_50 | 0.4 | n |  | TRUE
54 | bus_LV_4045-33_0_4_node_48 | 0.4 | n |  | TRUE
55 | bus_LV_4045-33_0_4_node_56 | 0.4 | n |  | TRUE
56 | bus_LV_4045-33_0_4_node_81 | 0.4 | n |  | TRUE
57 | bus_LV_4045-33_0_4_node_70 | 0.4 | n |  | TRUE
58 | bus_LV_4045-33_0_4_node_76 | 0.4 | n |  | TRUE
59 | bus_LV_4045-33_0_4_node_80 | 0.4 | n |  | TRUE
60 | bus_LV_4045-33_0_4_node_73 | 0.4 | n |  | TRUE
61 | bus_LV_4045-33_0_4_node_53 | 0.4 | n |  | TRUE
62 | bus_LV_4045-33_0_4_node_68 | 0.4 | n |  | TRUE
63 | bus_LV_4045-33_0_4_node_41 | 0.4 | n |  | TRUE
64 | bus_LV_4045-33_0_4_node_55 | 0.4 | n |  | TRUE
65 | bus_LV_4045-33_0_4_node_72 | 0.4 | n |  | TRUE
66 | bus_LV_4045-33_0_4_node_79 | 0.4 | n |  | TRUE
67 | bus_LV_4045-33_0_4_node_77 | 0.4 | n |  | TRUE
68 | bus_LV_4045-33_0_4_node_46 | 0.4 | n |  | TRUE
69 | bus_LV_4045-33_0_4_node_58 | 0.4 | n |  | TRUE
70 | bus_LV_4045-33_0_4_node_59 | 0.4 | n |  | TRUE
71 | bus_LV_4045-33_0_4_node_62 | 0.4 | n |  | TRUE
72 | bus_LV_4045-33_0_4_node_64 | 0.4 | n |  | TRUE
73 | bus_LV_4045-33_0_4_node_65 | 0.4 | n |  | TRUE
74 | bus_LV_4045-33_0_4_node_66 | 0.4 | n |  | TRUE
75 | bus_LV_4045-33_0_4_node_74 | 0.4 | n |  | TRUE
76 | bus_LV_4045-33_0_4_node_75 | 0.4 | n |  | TRUE
77 | bus_MV_614_0_node_97 | 20 | n |  | TRUE

## load
| name | bus | p_mw | q_mvar | const_z_percent | const_i_percent | sn_mva | scaling | in_service | type
0 | LV_4045-33_0_4_load_0 | 0 | 0.007273 | 0.0018228 | 0 | 0 |  | 1 | TRUE | wye
1 | LV_4045-33_0_4_load_1 | 1 | 0.013756 | 0.0034476 | 0 | 0 |  | 1 | TRUE | wye
2 | LV_4045-33_0_4_load_2 | 2 | 0.0049452 | 0.0012394 | 0 | 0 |  | 1 | TRUE | wye
3 | LV_4045-33_0_4_load_3 | 3 | 0.0022827 | 0.0005721 | 0 | 0 |  | 1 | TRUE | wye
4 | LV_4045-33_0_4_load_10 | 5 | 0.0046779 | 0.0011724 | 0 | 0 |  | 1 | TRUE | wye
5 | LV_4045-33_0_4_load_49 | 6 | 0.0062883 | 0.001576 | 0 | 0 |  | 1 | TRUE | wye
6 | LV_4045-33_0_4_load_47 | 8 | 0.0058985 | 0.0014783 | 0 | 0 |  | 1 | TRUE | wye
7 | LV_4045-33_0_4_load_44 | 10 | 0.0057466 | 0.0014402 | 0 | 0 |  | 1 | TRUE | wye
8 | LV_4045-33_0_4_load_5 | 11 | 0.0025823 | 0.00064718 | 0 | 0 |  | 1 | TRUE | wye
9 | LV_4045-33_0_4_load_6 | 12 | 0.004424 | 0.0011088 | 0 | 0 |  | 1 | TRUE | wye
10 | LV_4045-33_0_4_load_7 | 13 | 0.0027624 | 0.00069232 | 0 | 0 |  | 1 | TRUE | wye
11 | LV_4045-33_0_4_load_9 | 15 | 0.0050584 | 0.0012677 | 0 | 0 |  | 1 | TRUE | wye
12 | LV_4045-33_0_4_load_16 | 19 | 0.010035 | 0.002515 | 0 | 0 |  | 1 | TRUE | wye
13 | LV_4045-33_0_4_load_57 | 21 | 0.010323 | 0.0025872 | 0 | 0 |  | 1 | TRUE | wye
14 | LV_4045-33_0_4_load_60 | 24 | 0.0072982 | 0.0018291 | 0 | 0 |  | 1 | TRUE | wye
15 | LV_4045-33_0_4_load_52 | 26 | 0.011813 | 0.0029606 | 0 | 0 |  | 1 | TRUE | wye
16 | LV_4045-33_0_4_load_51 | 30 | 0.0046731 | 0.0011712 | 0 | 0 |  | 1 | TRUE | wye
17 | LV_4045-33_0_4_load_69 | 33 | 0.0027422 | 0.00068726 | 0 | 0 |  | 1 | TRUE | wye
18 | LV_4045-33_0_4_load_67 | 34 | 0.0026185 | 0.00065625 | 0 | 0 |  | 1 | TRUE | wye
19 | LV_4045-33_0_4_load_71 | 36 | 0.0039517 | 0.00099039 | 0 | 0 |  | 1 | TRUE | wye
20 | LV_4045-33_0_4_load_84 | 37 | 0.017126 | 0.0042922 | 0 | 0 |  | 1 | TRUE | wye
21 | LV_4045-33_0_4_load_82 | 43 | 0.0081848 | 0.0020513 | 0 | 0 |  | 1 | TRUE | wye
22 | LV_4045-33_0_4_load_39 | 45 | 0.032586 | 0.0081668 | 0 | 0 |  | 1 | TRUE | wye
23 | LV_4045-33_0_4_load_83 | 47 | 0.0049431 | 0.0012389 | 0 | 0 |  | 1 | TRUE | wye
24 | LV_4045-33_0_4_load_40 | 48 | 0.013861 | 0.0034738 | 0 | 0 |  | 1 | TRUE | wye
25 | LV_4045-33_0_4_load_17 | 49 | 0.010687 | 0.0026784 | 0 | 0 |  | 1 | TRUE | wye
26 | LV_4045-33_0_4_load_12 | 50 | 0.0066748 | 0.0016729 | 0 | 0 |  | 1 | TRUE | wye
27 | LV_4045-33_0_4_load_13 | 51 | 0.0070189 | 0.0017591 | 0 | 0 |  | 1 | TRUE | wye
28 | LV_4045-33_0_4_load_15 | 52 | 0.0071904 | 0.0018021 | 0 | 0 |  | 1 | TRUE | wye
29 | LV_4045-33_0_4_load_50 | 53 | 0.0065178 | 0.0016335 | 0 | 0 |  | 1 | TRUE | wye
30 | LV_4045-33_0_4_load_48 | 54 | 0.0064526 | 0.0016172 | 0 | 0 |  | 1 | TRUE | wye
31 | LV_4045-33_0_4_load_56 | 55 | 0.020315 | 0.0050915 | 0 | 0 |  | 1 | TRUE | wye
32 | LV_4045-33_0_4_load_81 | 56 | 0.0081771 | 0.0020494 | 0 | 0 |  | 1 | TRUE | wye
33 | LV_4045-33_0_4_load_70 | 57 | 0.0029067 | 0.00072848 | 0 | 0 |  | 1 | TRUE | wye
34 | LV_4045-33_0_4_load_76 | 58 | 0.0046693 | 0.0011702 | 0 | 0 |  | 1 | TRUE | wye
35 | LV_4045-33_0_4_load_80 | 59 | 0.021647 | 0.0054252 | 0 | 0 |  | 1 | TRUE | wye
36 | LV_4045-33_0_4_load_73 | 60 | 0.005332 | 0.0013363 | 0 | 0 |  | 1 | TRUE | wye
37 | LV_4045-33_0_4_load_53 | 61 | 0.013212 | 0.0033112 | 0 | 0 |  | 1 | TRUE | wye
38 | LV_4045-33_0_4_load_68 | 62 | 0.0049176 | 0.0012325 | 0 | 0 |  | 1 | TRUE | wye
39 | LV_4045-33_0_4_load_41 | 63 | 0.020099 | 0.0050373 | 0 | 0 |  | 1 | TRUE | wye
40 | LV_4045-33_0_4_load_55 | 64 | 0.0014494 | 0.00036326 | 0 | 0 |  | 1 | TRUE | wye
41 | LV_4045-33_0_4_load_79 | 66 | 0.0055665 | 0.0013951 | 0 | 0 |  | 1 | TRUE | wye
42 | LV_4045-33_0_4_load_77 | 67 | 0.0046071 | 0.0011547 | 0 | 0 |  | 1 | TRUE | wye
43 | LV_4045-33_0_4_load_46 | 68 | 0.004741 | 0.0011882 | 0 | 0 |  | 1 | TRUE | wye
44 | LV_4045-33_0_4_load_59 | 70 | 0.0035109 | 0.00087991 | 0 | 0 |  | 1 | TRUE | wye
45 | LV_4045-33_0_4_load_62 | 71 | 0.0022777 | 0.00057085 | 0 | 0 |  | 1 | TRUE | wye
46 | LV_4045-33_0_4_load_64 | 72 | 0.002307 | 0.00057819 | 0 | 0 |  | 1 | TRUE | wye
47 | LV_4045-33_0_4_load_65 | 73 | 0.0028098 | 0.0007042 | 0 | 0 |  | 1 | TRUE | wye
48 | LV_4045-33_0_4_load_66 | 74 | 0.0026166 | 0.00065577 | 0 | 0 |  | 1 | TRUE | wye
49 | LV_4045-33_0_4_load_74 | 75 | 0.0044512 | 0.0011156 | 0 | 0 |  | 1 | TRUE | wye
50 | LV_4045-33_0_4_load_75 | 76 | 0.018689 | 0.004684 | 0 | 0 |  | 1 | TRUE | wye

## ext_grid
| name | bus | vm_pu | va_degree | slack_weight | in_service
0 |  | 8 | 1 | 0 | 1 | TRUE

## line
| name | std_type | from_bus | to_bus | length_km | r_ohm_per_km | x_ohm_per_km | c_nf_per_km | g_us_per_km | max_i_ka | df | parallel | type | in_service
0 | LV_4045-33_0_4_line_0 |  | 0 | 1 | 0.032197 | 0.125 | 0.08 | 261 | 0 | 0.364 | 1 | 1 | cs | TRUE
1 | LV_4045-33_0_4_line_1 |  | 0 | 2 | 0.008685 | 0.125 | 0.08 | 261 | 0 | 0.364 | 1 | 1 | cs | TRUE
2 | LV_4045-33_0_4_line_2 |  | 1 | 3 | 0.025476 | 0.125 | 0.08 | 261 | 0 | 0.364 | 1 | 1 | cs | TRUE
3 | LV_4045-33_0_4_line_3 |  | 2 | 4 | 0.014923 | 0.125 | 0.08 | 261 | 0 | 0.364 | 1 | 1 | cs | TRUE
4 | LV_4045-33_0_4_line_4 |  | 3 | 5 | 0.0056268 | 0.125 | 0.08 | 261 | 0 | 0.364 | 1 | 1 | cs | TRUE
5 | LV_4045-33_0_4_line_5 |  | 4 | 6 | 0.0057025 | 0.125 | 0.08 | 261 | 0 | 0.364 | 1 | 3 | cs | TRUE
6 | LV_4045-33_0_4_line_6 |  | 4 | 7 | 0.028113 | 0.125 | 0.08 | 261 | 0 | 0.364 | 1 | 3 | cs | TRUE
7 | LV_4045-33_0_4_line_7 |  | 6 | 8 | 0.026951 | 0.125 | 0.08 | 261 | 0 | 0.364 | 1 | 3 | cs | TRUE
8 | LV_4045-33_0_4_line_8 |  | 7 | 9 | 0.00609 | 0.125 | 0.08 | 261 | 0 | 0.364 | 1 | 3 | cs | TRUE
9 | LV_4045-33_0_4_line_9 |  | 7 | 10 | 0.04255 | 0.125 | 0.08 | 261 | 0 | 0.364 | 1 | 1 | cs | TRUE
10 | LV_4045-33_0_4_line_10 |  | 8 | 68 | 0.0046475 | 0.125 | 0.08 | 261 | 0 | 0.364 | 1 | 1 | cs | TRUE
11 | LV_4045-33_0_4_line_11 |  | 9 | 65 | 0.004029 | 0.125 | 0.08 | 261 | 0 | 0.364 | 1 | 1 | cs | TRUE
12 | LV_4045-33_0_4_line_12 |  | 9 | 66 | 0.019498 | 0.125 | 0.08 | 261 | 0 | 0.364 | 1 | 3 | cs | TRUE
13 | LV_4045-33_0_4_line_13 |  | 11 | 12 | 0.02533 | 0.125 | 0.08 | 261 | 0 | 0.364 | 1 | 1 | cs | TRUE
14 | LV_4045-33_0_4_line_14 |  | 11 | 13 | 0.017297 | 0.125 | 0.08 | 261 | 0 | 0.364 | 1 | 1 | cs | TRUE
15 | LV_4045-33_0_4_line_15 |  | 12 | 14 | 0.0053054 | 0.125 | 0.08 | 261 | 0 | 0.364 | 1 | 1 | cs | TRUE
16 | LV_4045-33_0_4_line_16 |  | 13 | 15 | 0.023742 | 0.125 | 0.08 | 261 | 0 | 0.364 | 1 | 1 | cs | TRUE
17 | LV_4045-33_0_4_line_17 |  | 14 | 16 | 0.010244 | 0.125 | 0.08 | 261 | 0 | 0.364 | 1 | 1 | cs | TRUE
18 | LV_4045-33_0_4_line_18 |  | 15 | 17 | 0.0095531 | 0.125 | 0.08 | 261 | 0 | 0.364 | 1 | 1 | cs | TRUE
19 | LV_4045-33_0_4_line_19 |  | 16 | 18 | 0.025492 | 0.125 | 0.08 | 261 | 0 | 0.364 | 1 | 1 | cs | TRUE
20 | LV_4045-33_0_4_line_20 |  | 16 | 19 | 0.022288 | 0.125 | 0.08 | 261 | 0 | 0.364 | 1 | 1 | cs | TRUE
21 | LV_4045-33_0_4_line_21 |  | 17 | 23 | 0.018556 | 0.125 | 0.08 | 261 | 0 | 0.364 | 1 | 1 | cs | TRUE
22 | LV_4045-33_0_4_line_22 |  | 18 | 24 | 0.016449 | 0.125 | 0.08 | 261 | 0 | 0.364 | 1 | 1 | cs | TRUE
23 | LV_4045-33_0_4_line_23 |  | 19 | 22 | 0.019401 | 0.125 | 0.08 | 261 | 0 | 0.364 | 1 | 1 | cs | TRUE
24 | LV_4045-33_0_4_line_24 |  | 20 | 21 | 0.021163 | 0.125 | 0.08 | 261 | 0 | 0.364 | 1 | 1 | cs | TRUE
25 | LV_4045-33_0_4_line_25 |  | 20 | 22 | 0.016287 | 0.125 | 0.08 | 261 | 0 | 0.364 | 1 | 1 | cs | TRUE
26 | LV_4045-33_0_4_line_26 |  | 21 | 55 | 0.013992 | 0.125 | 0.08 | 261 | 0 | 0.364 | 1 | 1 | cs | TRUE
27 | LV_4045-33_0_4_line_27 |  | 22 | 49 | 0.020051 | 0.125 | 0.08 | 261 | 0 | 0.364 | 1 | 2 | cs | TRUE
28 | LV_4045-33_0_4_line_28 |  | 23 | 48 | 0.013381 | 0.125 | 0.08 | 261 | 0 | 0.364 | 1 | 1 | cs | TRUE
29 | LV_4045-33_0_4_line_29 |  | 25 | 26 | 0.051656 | 0.125 | 0.08 | 261 | 0 | 0.364 | 1 | 1 | cs | TRUE
30 | LV_4045-33_0_4_line_30 |  | 25 | 27 | 0.047271 | 0.125 | 0.08 | 261 | 0 | 0.364 | 1 | 1 | cs | TRUE
31 | LV_4045-33_0_4_line_31 |  | 26 | 39 | 0.02266 | 0.125 | 0.08 | 261 | 0 | 0.364 | 1 | 1 | cs | TRUE
32 | LV_4045-33_0_4_line_32 |  | 27 | 37 | 0.031648 | 0.125 | 0.08 | 261 | 0 | 0.364 | 1 | 1 | cs | TRUE
33 | LV_4045-33_0_4_line_33 |  | 28 | 29 | 0.006049 | 0.125 | 0.08 | 261 | 0 | 0.364 | 1 | 3 | cs | TRUE
34 | LV_4045-33_0_4_line_34 |  | 28 | 30 | 0.018107 | 0.125 | 0.08 | 261 | 0 | 0.364 | 1 | 3 | cs | TRUE
35 | LV_4045-33_0_4_line_35 |  | 28 | 31 | 0.0090698 | 0.125 | 0.08 | 261 | 0 | 0.364 | 1 | 1 | cs | TRUE
36 | LV_4045-33_0_4_line_36 |  | 29 | 58 | 0.009933 | 0.125 | 0.08 | 261 | 0 | 0.364 | 1 | 3 | cs | TRUE
37 | LV_4045-33_0_4_line_37 |  | 29 | 38 | 0.003322 | 0.125 | 0.08 | 261 | 0 | 0.364 | 1 | 1 | cs | TRUE
38 | LV_4045-33_0_4_line_38 |  | 30 | 49 | 0.03211 | 0.125 | 0.08 | 261 | 0 | 0.364 | 1 | 3 | cs | TRUE
39 | LV_4045-33_0_4_line_39 |  | 31 | 33 | 0.012048 | 0.125 | 0.08 | 261 | 0 | 0.364 | 1 | 1 | cs | TRUE
40 | LV_4045-33_0_4_line_40 |  | 31 | 35 | 0.0198 | 0.125 | 0.08 | 261 | 0 | 0.364 | 1 | 1 | cs | TRUE
41 | LV_4045-33_0_4_line_41 |  | 32 | 33 | 0.016304 | 0.125 | 0.08 | 261 | 0 | 0.364 | 1 | 1 | cs | TRUE
42 | LV_4045-33_0_4_line_42 |  | 32 | 34 | 0.016024 | 0.125 | 0.08 | 261 | 0 | 0.364 | 1 | 1 | cs | TRUE
43 | LV_4045-33_0_4_line_43 |  | 34 | 62 | 0.019767 | 0.125 | 0.08 | 261 | 0 | 0.364 | 1 | 1 | cs | TRUE
44 | LV_4045-33_0_4_line_44 |  | 35 | 36 | 0.018047 | 0.125 | 0.08 | 261 | 0 | 0.364 | 1 | 1 | cs | TRUE
45 | LV_4045-33_0_4_line_45 |  | 36 | 57 | 0.025952 | 0.125 | 0.08 | 261 | 0 | 0.364 | 1 | 1 | cs | TRUE
46 | LV_4045-33_0_4_line_46 |  | 38 | 39 | 0.043815 | 0.125 | 0.08 | 261 | 0 | 0.364 | 1 | 1 | cs | TRUE
47 | LV_4045-33_0_4_line_47 |  | 40 | 41 | 0.004378 | 0.125 | 0.08 | 261 | 0 | 0.364 | 1 | 1 | cs | TRUE
48 | LV_4045-33_0_4_line_48 |  | 40 | 42 | 0.003544 | 0.125 | 0.08 | 261 | 0 | 0.364 | 1 | 1 | cs | TRUE
49 | LV_4045-33_0_4_line_49 |  | 40 | 43 | 0.016999 | 0.125 | 0.08 | 261 | 0 | 0.364 | 1 | 1 | cs | TRUE
50 | LV_4045-33_0_4_line_50 |  | 41 | 63 | 0.021878 | 0.125 | 0.08 | 261 | 0 | 0.364 | 1 | 1 | cs | TRUE
51 | LV_4045-33_0_4_line_51 |  | 42 | 64 | 0.021318 | 0.125 | 0.08 | 261 | 0 | 0.364 | 1 | 1 | cs | TRUE
52 | LV_4045-33_0_4_line_52 |  | 42 | 61 | 0.026724 | 0.125 | 0.08 | 261 | 0 | 0.364 | 1 | 1 | cs | TRUE
53 | LV_4045-33_0_4_line_53 |  | 43 | 56 | 0.015252 | 0.125 | 0.08 | 261 | 0 | 0.364 | 1 | 1 | cs | TRUE
54 | LV_4045-33_0_4_line_54 |  | 44 | 45 | 0.0031657 | 0.125 | 0.08 | 261 | 0 | 0.364 | 1 | 1 | cs | TRUE
55 | LV_4045-33_0_4_line_55 |  | 44 | 46 | 0.037729 | 0.125 | 0.08 | 261 | 0 | 0.364 | 1 | 1 | cs | TRUE
56 | LV_4045-33_0_4_line_56 |  | 45 | 48 | 0.018091 | 0.125 | 0.08 | 261 | 0 | 0.364 | 1 | 1 | cs | TRUE
57 | LV_4045-33_0_4_line_57 |  | 46 | 47 | 0.023049 | 0.125 | 0.08 | 261 | 0 | 0.364 | 1 | 1 | cs | TRUE
58 | LV_4045-33_0_4_line_58 |  | 50 | 51 | 0.005964 | 0.125 | 0.08 | 261 | 0 | 0.364 | 1 | 1 | cs | TRUE
59 | LV_4045-33_0_4_line_59 |  | 51 | 52 | 0.00052319 | 0.125 | 0.08 | 261 | 0 | 0.364 | 1 | 1 | cs | TRUE
60 | LV_4045-33_0_4_line_60 |  | 52 | 53 | 0.025298 | 0.125 | 0.08 | 261 | 0 | 0.364 | 1 | 1 | cs | TRUE
61 | LV_4045-33_0_4_line_61 |  | 53 | 54 | 0.027852 | 0.125 | 0.08 | 261 | 0 | 0.364 | 1 | 1 | cs | TRUE
62 | LV_4045-33_0_4_line_62 |  | 54 | 68 | 0.01383 | 0.125 | 0.08 | 261 | 0 | 0.364 | 1 | 1 | cs | TRUE
63 | LV_4045-33_0_4_line_63 |  | 55 | 69 | 0.0065224 | 0.125 | 0.08 | 261 | 0 | 0.364 | 1 | 1 | cs | TRUE
64 | LV_4045-33_0_4_line_64 |  | 58 | 75 | 0.036936 | 0.125 | 0.08 | 261 | 0 | 0.364 | 1 | 3 | cs | TRUE
65 | LV_4045-33_0_4_line_65 |  | 59 | 60 | 0.016332 | 0.125 | 0.08 | 261 | 0 | 0.364 | 1 | 1 | cs | TRUE
66 | LV_4045-33_0_4_line_66 |  | 60 | 65 | 0.014565 | 0.125 | 0.08 | 261 | 0 | 0.364 | 1 | 1 | cs | TRUE
67 | LV_4045-33_0_4_line_67 |  | 62 | 74 | 0.0018844 | 0.125 | 0.08 | 261 | 0 | 0.364 | 1 | 1 | cs | TRUE
68 | LV_4045-33_0_4_line_68 |  | 64 | 65 | 0.0081868 | 0.125 | 0.08 | 261 | 0 | 0.364 | 1 | 1 | cs | TRUE
69 | LV_4045-33_0_4_line_69 |  | 66 | 67 | 0.032635 | 0.125 | 0.08 | 261 | 0 | 0.364 | 1 | 3 | cs | TRUE
70 | LV_4045-33_0_4_line_70 |  | 67 | 76 | 0.015033 | 0.125 | 0.08 | 261 | 0 | 0.364 | 1 | 3 | cs | TRUE
71 | LV_4045-33_0_4_line_71 |  | 69 | 70 | 0.021116 | 0.125 | 0.08 | 261 | 0 | 0.364 | 1 | 1 | cs | TRUE
72 | LV_4045-33_0_4_line_72 |  | 70 | 71 | 0.019156 | 0.125 | 0.08 | 261 | 0 | 0.364 | 1 | 1 | cs | TRUE
73 | LV_4045-33_0_4_line_73 |  | 72 | 73 | 0.0014381 | 0.125 | 0.08 | 261 | 0 | 0.364 | 1 | 1 | cs | TRUE
74 | LV_4045-33_0_4_line_74 |  | 73 | 74 | 0.024985 | 0.125 | 0.08 | 261 | 0 | 0.364 | 1 | 1 | cs | TRUE
75 | LV_4045-33_0_4_line_75 |  | 75 | 76 | 0.015034 | 0.125 | 0.08 | 261 | 0 | 0.364 | 1 | 3 | cs | TRUE

## trafo
| name | std_type | hv_bus | lv_bus | sn_mva | vn_hv_kv | vn_lv_kv | vk_percent | vkr_percent | pfe_kw | i0_percent | shift_degree | tap_side | tap_neutral | tap_min | tap_max | tap_step_percent | tap_step_degree | tap_pos | tap_phase_shifter | parallel | df | in_service
0 | LV_4045-33_0_4_trafo_47 | 0.63 MVA 20/0.4 kV | 77 | 8 | 0.63 | 20 | 0.4 | 6 | 1.206 | 1.65 | 0.2619 | 150 | hv | 0 | -2 | 2 | 2.5 | 0 | 0 | FALSE | 1 | 1 | TRUE

## line_geodata
| x0 | y0 | x1 | y1 | x2 | y2 | x3 | y3 | x4 | y4
0 | 2666668.7493 | 1257642.0844 | 2666695.2549 | 1257623.8052
1 | 2666668.7493 | 1257642.0844 | 2666661.5996 | 1257647.0151
2 | 2666695.2549 | 1257623.8052 | 2666716.2272 | 1257609.3419
3 | 2666649.9763 | 1257656.2197 | 2666652.4367 | 1257653.3342 | 2666661.5996 | 1257647.0151
4 | 2666716.2272 | 1257609.3419 | 2666720.8594 | 1257606.1474
5 | 2666649.9763 | 1257656.2197 | 2666645.5289 | 1257652.6505
6 | 2666672.0754 | 1257673.6813 | 2666649.9763 | 1257656.2197
7 | 2666624.5408 | 1257635.7438 | 2666625.9896 | 1257636.9691 | 2666645.5289 | 1257652.6505
8 | 2666675.0162 | 1257679.0183 | 2666672.0754 | 1257673.6813
9 | 2666672.0754 | 1257673.6813 | 2666707.4611 | 1257650.0519
10 | 2666620.9922 | 1257632.7428 | 2666624.5408 | 1257635.7438
11 | 2666675.0162 | 1257679.0183 | 2666676.7167 | 1257682.6734
12 | 2666675.0162 | 1257679.0183 | 2666670.3003 | 1257679.9881 | 2666660.3039 | 1257684.5233 | 2666657.2182 | 1257686.5765
13 | 2666531.0644 | 1257604.6794 | 2666511.0194 | 1257620.1649
14 | 2666531.0644 | 1257604.6794 | 2666544.7521 | 1257594.1051
15 | 2666506.8209 | 1257623.4084 | 2666511.0194 | 1257620.1649
16 | 2666563.5406 | 1257579.5903 | 2666544.7521 | 1257594.1051
17 | 2666506.8209 | 1257623.4084 | 2666505.2676 | 1257626.7601 | 2666504.6417 | 1257630.1222 | 2666505.422 | 1257633.1554
18 | 2666571.1006 | 1257573.75 | 2666563.5406 | 1257579.5903
19 | 2666486.4669 | 1257629.7512 | 2666494.0998 | 1257639.5996 | 2666498.848 | 1257637.0955 | 2666505.422 | 1257633.1554
20 | 2666505.422 | 1257633.1554 | 2666511.2279 | 1257647.2309 | 2666514.6498 | 1257653.4091
21 | 2666571.1006 | 1257573.75 | 2666589.6296 | 1257575.4929
22 | 2666486.4669 | 1257629.7512 | 2666473.1316 | 1257639.382
23 | 2666524.0496 | 1257670.3807 | 2666514.6498 | 1257653.4091
24 | 2666512.7693 | 1257668.4081 | 2666495.4079 | 1257680.5105
25 | 2666512.7693 | 1257668.4081 | 2666516.2277 | 1257665.9451 | 2666520.8048 | 1257672.6237 | 2666524.0496 | 1257670.3807
26 | 2666483.9298 | 1257688.5117 | 2666495.4079 | 1257680.5105
27 | 2666524.0496 | 1257670.3807 | 2666534.1492 | 1257687.7026
28 | 2666589.6296 | 1257575.4929 | 2666602.9916 | 1257576.2104
29 | 2666631.3569 | 1257805.1412 | 2666618.993 | 1257784.9207 | 2666615.0284 | 1257782.7967 | 2666603.672 | 1257765.5008 | 2666601.345 | 1257766.9965
30 | 2666631.3569 | 1257805.1412 | 2666664.7637 | 1257783.9128 | 2666671.2736 | 1257779.6386
31 | 2666582.2702 | 1257779.2257 | 2666584.2611 | 1257777.8471 | 2666599.9657 | 1257767.8831 | 2666601.345 | 1257766.9965
32 | 2666654.7793 | 1257752.5998 | 2666671.2736 | 1257779.6386
33 | 2666558.2849 | 1257731.7213 | 2666561.0594 | 1257737.1009
34 | 2666558.2849 | 1257731.7213 | 2666549.9526 | 1257715.6451
35 | 2666550.1864 | 1257735.8 | 2666554.0928 | 1257733.7201 | 2666558.2849 | 1257731.7213
36 | 2666561.0594 | 1257737.1009 | 2666570.559 | 1257734.1991
37 | 2666562.5869 | 1257740.0536 | 2666561.0594 | 1257737.1009
38 | 2666534.1492 | 1257687.7026 | 2666546.0418 | 1257708.0998 | 2666549.9526 | 1257715.6451
39 | 2666550.1864 | 1257735.8 | 2666544.7353 | 1257725.0552
40 | 2666558.815 | 1257753.6322 | 2666550.1864 | 1257735.8
41 | 2666537.3588 | 1257710.5151 | 2666544.7353 | 1257725.0552
42 | 2666537.3588 | 1257710.5151 | 2666524.3717 | 1257719.902
43 | 2666524.3717 | 1257719.902 | 2666508.351 | 1257731.4816
44 | 2666558.815 | 1257753.6322 | 2666543.7166 | 1257763.5176
45 | 2666522.0044 | 1257777.7333 | 2666543.7166 | 1257763.5176
46 | 2666562.5869 | 1257740.0536 | 2666582.2702 | 1257779.2257
47 | 2666705.8513 | 1257671.9604 | 2666708.6712 | 1257675.3168
48 | 2666708.6712 | 1257675.3168 | 2666705.59 | 1257677.0834
49 | 2666708.6712 | 1257675.3168 | 2666711.5034 | 1257679.5741 | 2666713.3907 | 1257685.3885 | 2666716.587 | 1257690.1959
50 | 2666705.8513 | 1257671.9604 | 2666724.336 | 1257660.257
51 | 2666705.59 | 1257677.0834 | 2666691.8991 | 1257680.9431 | 2666684.8508 | 1257681.7462
52 | 2666705.59 | 1257677.0834 | 2666710.8644 | 1257685.4267 | 2666719.8739 | 1257699.6694
53 | 2666725.0313 | 1257702.8968 | 2666716.587 | 1257690.1959
54 | 2666624.2179 | 1257577.35 | 2666621.0567 | 1257577.1803
55 | 2666662.0002 | 1257579.4657 | 2666624.2179 | 1257577.35
56 | 2666602.9916 | 1257576.2104 | 2666621.0567 | 1257577.1803
57 | 2666643.3071 | 1257592.954 | 2666652.4349 | 1257587.2192 | 2666662.0002 | 1257579.4657
58 | 2666560.2961 | 1257644.4942 | 2666565.1495 | 1257641.028
59 | 2666565.5753 | 1257640.7239 | 2666565.1495 | 1257641.028
60 | 2666586.1619 | 1257626.0214 | 2666565.5753 | 1257640.7239
61 | 2666586.1619 | 1257626.0214 | 2666593.592 | 1257620.715 | 2666601.4518 | 1257618.435 | 2666607.7206 | 1257621.5189 | 2666610.4323 | 1257623.8122
62 | 2666620.9922 | 1257632.7428 | 2666610.4323 | 1257623.8122
63 | 2666478.5791 | 1257692.2416 | 2666483.9298 | 1257688.5117
64 | 2666605.0162 | 1257721.3101 | 2666601.6864 | 1257723.5256 | 2666589.8477 | 1257728.307 | 2666570.559 | 1257734.1991
65 | 2666649.4602 | 1257696.3803 | 2666663.1705 | 1257687.5063
66 | 2666676.7167 | 1257682.6734 | 2666667.0773 | 1257684.9777 | 2666663.1705 | 1257687.5063
67 | 2666508.351 | 1257731.4816 | 2666506.8237 | 1257732.5855
68 | 2666676.7167 | 1257682.6734 | 2666682.9301 | 1257681.9651 | 2666684.8508 | 1257681.7462
69 | 2666630.0477 | 1257704.6548 | 2666646.2041 | 1257693.9048 | 2666657.2182 | 1257686.5765
70 | 2666617.5323 | 1257712.9822 | 2666630.0477 | 1257704.6548
71 | 2666478.5791 | 1257692.2416 | 2666461.4865 | 1257704.6407
72 | 2666445.981 | 1257715.8886 | 2666461.4865 | 1257704.6407
73 | 2666485.4092 | 1257748.0637 | 2666486.5747 | 1257747.2213
74 | 2666486.5747 | 1257747.2213 | 2666506.8237 | 1257732.5855
75 | 2666605.0162 | 1257721.3101 | 2666617.5323 | 1257712.9822

## bus_geodata
| x | y | coords
0 | 2666668.7493 | 1257642.0844
1 | 2666695.2549 | 1257623.8052
2 | 2666661.5996 | 1257647.0151
3 | 2666716.2272 | 1257609.3419
4 | 2666649.9763 | 1257656.2197
5 | 2666720.8594 | 1257606.1474
6 | 2666645.5289 | 1257652.6505
7 | 2666672.0754 | 1257673.6813
8 | 2666624.5408 | 1257635.7438
9 | 2666675.0162 | 1257679.0183
10 | 2666707.4611 | 1257650.0519
11 | 2666531.0644 | 1257604.6794
12 | 2666511.0194 | 1257620.1649
13 | 2666544.7521 | 1257594.1051
14 | 2666506.8209 | 1257623.4084
15 | 2666563.5406 | 1257579.5903
16 | 2666505.422 | 1257633.1554
17 | 2666571.1006 | 1257573.75
18 | 2666486.4669 | 1257629.7512
19 | 2666514.6498 | 1257653.4091
20 | 2666512.7693 | 1257668.4081
21 | 2666495.4079 | 1257680.5105
22 | 2666524.0496 | 1257670.3807
23 | 2666589.6296 | 1257575.4929
24 | 2666473.1316 | 1257639.382
25 | 2666631.3569 | 1257805.1412
26 | 2666601.345 | 1257766.9965
27 | 2666671.2736 | 1257779.6386
28 | 2666558.2849 | 1257731.7213
29 | 2666561.0594 | 1257737.1009
30 | 2666549.9526 | 1257715.6451
31 | 2666550.1864 | 1257735.8
32 | 2666537.3588 | 1257710.5151
33 | 2666544.7353 | 1257725.0552
34 | 2666524.3717 | 1257719.902
35 | 2666558.815 | 1257753.6322
36 | 2666543.7166 | 1257763.5176
37 | 2666654.7793 | 1257752.5998
38 | 2666562.5869 | 1257740.0536
39 | 2666582.2702 | 1257779.2257
40 | 2666708.6712 | 1257675.3168
41 | 2666705.8513 | 1257671.9604
42 | 2666705.59 | 1257677.0834
43 | 2666716.587 | 1257690.1959
44 | 2666624.2179 | 1257577.35
45 | 2666621.0567 | 1257577.1803
46 | 2666662.0002 | 1257579.4657
47 | 2666643.3071 | 1257592.954
48 | 2666602.9916 | 1257576.2104
49 | 2666534.1492 | 1257687.7026
50 | 2666560.2961 | 1257644.4942
51 | 2666565.1495 | 1257641.028
52 | 2666565.5753 | 1257640.7239
53 | 2666586.1619 | 1257626.0214
54 | 2666610.4323 | 1257623.8122
55 | 2666483.9298 | 1257688.5117
56 | 2666725.0313 | 1257702.8968
57 | 2666522.0044 | 1257777.7333
58 | 2666570.5591 | 1257734.1991
59 | 2666649.4601 | 1257696.3803
60 | 2666663.1705 | 1257687.5063
61 | 2666719.8739 | 1257699.6694
62 | 2666508.351 | 1257731.4816
63 | 2666724.336 | 1257660.257
64 | 2666684.8508 | 1257681.7462
65 | 2666676.7167 | 1257682.6734
66 | 2666657.2182 | 1257686.5765
67 | 2666630.0477 | 1257704.6548
68 | 2666620.9922 | 1257632.7428
69 | 2666478.5791 | 1257692.2416
70 | 2666461.4865 | 1257704.6407
71 | 2666445.981 | 1257715.8886
72 | 2666485.4092 | 1257748.0637
73 | 2666486.5747 | 1257747.2213
74 | 2666506.8237 | 1257732.5855
75 | 2666605.0162 | 1257721.3101
76 | 2666617.5323 | 1257712.9822
77 | 2666649.9763 | 1257656.2197

## line_std_types
| c_nf_per_km | r_ohm_per_km | x_ohm_per_km | max_i_ka | type | q_mm2 | alpha | voltage_rating
NAYY 4x50 SE | 210 | 0.642 | 0.083 | 0.142 | cs | 50 | 0.00403 | LV
NAYY 4x120 SE | 264 | 0.225 | 0.08 | 0.242 | cs | 120 | 0.00403 | LV
NAYY 4x150 SE | 261 | 0.208 | 0.08 | 0.27 | cs | 150 | 0.00403 | LV
NA2XS2Y 1x95 RM/25 12/20 kV | 216 | 0.313 | 0.132 | 0.252 | cs | 95 | 0.00403 | MV
NA2XS2Y 1x185 RM/25 12/20 kV | 273 | 0.161 | 0.117 | 0.362 | cs | 185 | 0.00403 | MV
NA2XS2Y 1x240 RM/25 12/20 kV | 304 | 0.122 | 0.112 | 0.421 | cs | 240 | 0.00403 | MV
NA2XS2Y 1x95 RM/25 6/10 kV | 315 | 0.313 | 0.123 | 0.249 | cs | 95 | 0.00403 | MV
NA2XS2Y 1x185 RM/25 6/10 kV | 406 | 0.161 | 0.11 | 0.358 | cs | 185 | 0.00403 | MV
NA2XS2Y 1x240 RM/25 6/10 kV | 456 | 0.122 | 0.105 | 0.416 | cs | 240 | 0.00403 | MV
NA2XS2Y 1x150 RM/25 12/20 kV | 250 | 0.206 | 0.116 | 0.319 | cs | 150 | 0.00403 | MV
NA2XS2Y 1x120 RM/25 12/20 kV | 230 | 0.253 | 0.119 | 0.283 | cs | 120 | 0.00403 | MV
NA2XS2Y 1x70 RM/25 12/20 kV | 190 | 0.443 | 0.132 | 0.22 | cs | 70 | 0.00403 | MV
NA2XS2Y 1x150 RM/25 6/10 kV | 360 | 0.206 | 0.11 | 0.315 | cs | 150 | 0.00403 | MV
NA2XS2Y 1x120 RM/25 6/10 kV | 340 | 0.253 | 0.113 | 0.28 | cs | 120 | 0.00403 | MV
NA2XS2Y 1x70 RM/25 6/10 kV | 280 | 0.443 | 0.123 | 0.217 | cs | 70 | 0.00403 | MV
N2XS(FL)2Y 1x120 RM/35 64/110 kV | 112 | 0.153 | 0.166 | 0.366 | cs | 120 | 0.00393 | HV
N2XS(FL)2Y 1x185 RM/35 64/110 kV | 125 | 0.099 | 0.156 | 0.457 | cs | 185 | 0.00393 | HV
N2XS(FL)2Y 1x240 RM/35 64/110 kV | 135 | 0.075 | 0.149 | 0.526 | cs | 240 | 0.00393 | HV
N2XS(FL)2Y 1x300 RM/35 64/110 kV | 144 | 0.06 | 0.144 | 0.588 | cs | 300 | 0.00393 | HV
15-AL1/3-ST1A 0.4 | 11 | 1.8769 | 0.35 | 0.105 | ol | 16 | 0.00403 | LV
24-AL1/4-ST1A 0.4 | 11.25 | 1.2012 | 0.335 | 0.14 | ol | 24 | 0.00403 | LV
48-AL1/8-ST1A 0.4 | 12.2 | 0.5939 | 0.3 | 0.21 | ol | 48 | 0.00403 | LV
94-AL1/15-ST1A 0.4 | 13.2 | 0.306 | 0.29 | 0.35 | ol | 94 | 0.00403 | LV
34-AL1/6-ST1A 10.0 | 9.7 | 0.8342 | 0.36 | 0.17 | ol | 34 | 0.00403 | MV
48-AL1/8-ST1A 10.0 | 10.1 | 0.5939 | 0.35 | 0.21 | ol | 48 | 0.00403 | MV
70-AL1/11-ST1A 10.0 | 10.4 | 0.4132 | 0.339 | 0.29 | ol | 70 | 0.00403 | MV
94-AL1/15-ST1A 10.0 | 10.75 | 0.306 | 0.33 | 0.35 | ol | 94 | 0.00403 | MV
122-AL1/20-ST1A 10.0 | 11.1 | 0.2376 | 0.323 | 0.41 | ol | 122 | 0.00403 | MV
149-AL1/24-ST1A 10.0 | 11.25 | 0.194 | 0.315 | 0.47 | ol | 149 | 0.00403 | MV
34-AL1/6-ST1A 20.0 | 9.15 | 0.8342 | 0.382 | 0.17 | ol | 34 | 0.00403 | MV
48-AL1/8-ST1A 20.0 | 9.5 | 0.5939 | 0.372 | 0.21 | ol | 48 | 0.00403 | MV
70-AL1/11-ST1A 20.0 | 9.7 | 0.4132 | 0.36 | 0.29 | ol | 70 | 0.00403 | MV
94-AL1/15-ST1A 20.0 | 10 | 0.306 | 0.35 | 0.35 | ol | 94 | 0.00403 | MV
122-AL1/20-ST1A 20.0 | 10.3 | 0.2376 | 0.344 | 0.41 | ol | 122 | 0.00403 | MV
149-AL1/24-ST1A 20.0 | 10.5 | 0.194 | 0.337 | 0.47 | ol | 149 | 0.00403 | MV
184-AL1/30-ST1A 20.0 | 10.75 | 0.1571 | 0.33 | 0.535 | ol | 184 | 0.00403 | MV
243-AL1/39-ST1A 20.0 | 11 | 0.1188 | 0.32 | 0.645 | ol | 243 | 0.00403 | MV
48-AL1/8-ST1A 110.0 | 8 | 0.5939 | 0.46 | 0.21 | ol | 48 | 0.00403 | HV
70-AL1/11-ST1A 110.0 | 8.4 | 0.4132 | 0.45 | 0.29 | ol | 70 | 0.00403 | HV
94-AL1/15-ST1A 110.0 | 8.65 | 0.306 | 0.44 | 0.35 | ol | 94 | 0.00403 | HV
122-AL1/20-ST1A 110.0 | 8.5 | 0.2376 | 0.43 | 0.41 | ol | 122 | 0.00403 | HV
149-AL1/24-ST1A 110.0 | 8.75 | 0.194 | 0.41 | 0.47 | ol | 149 | 0.00403 | HV
184-AL1/30-ST1A 110.0 | 8.8 | 0.1571 | 0.4 | 0.535 | ol | 184 | 0.00403 | HV
243-AL1/39-ST1A 110.0 | 9 | 0.1188 | 0.39 | 0.645 | ol | 243 | 0.00403 | HV
305-AL1/39-ST1A 110.0 | 9.2 | 0.0949 | 0.38 | 0.74 | ol | 305 | 0.00403 | HV
490-AL1/64-ST1A 110.0 | 9.75 | 0.059 | 0.37 | 0.96 | ol | 490 | 0.00403 | HV
679-AL1/86-ST1A 110.0 | 9.95 | 0.042 | 0.36 | 1.15 | ol | 679 | 0.00403 | HV
490-AL1/64-ST1A 220.0 | 10 | 0.059 | 0.285 | 0.96 | ol | 490 | 0.00403 | HV
679-AL1/86-ST1A 220.0 | 11.7 | 0.042 | 0.275 | 1.15 | ol | 679 | 0.00403 | HV
490-AL1/64-ST1A 380.0 | 11 | 0.059 | 0.253 | 0.96 | ol | 490 | 0.00403 | HV
679-AL1/86-ST1A 380.0 | 14.6 | 0.042 | 0.25 | 1.15 | ol | 679 | 0.00403 | HV

## trafo_std_types
| i0_percent | pfe_kw | vkr_percent | sn_mva | vn_lv_kv | vn_hv_kv | vk_percent | shift_degree | vector_group | tap_side | tap_neutral | tap_min | tap_max | tap_step_degree | tap_step_percent | tap_phase_shifter
160 MVA 380/110 kV | 0.06 | 60 | 0.25 | 160 | 110 | 380 | 12.2 | 0 | Yy0 | hv | 0 | -9 | 9 | 0 | 1.5 | FALSE
100 MVA 220/110 kV | 0.06 | 55 | 0.26 | 100 | 110 | 220 | 12 | 0 | Yy0 | hv | 0 | -9 | 9 | 0 | 1.5 | FALSE
63 MVA 110/20 kV | 0.04 | 22 | 0.32 | 63 | 20 | 110 | 18 | 150 | YNd5 | hv | 0 | -9 | 9 | 0 | 1.5 | FALSE
40 MVA 110/20 kV | 0.05 | 18 | 0.34 | 40 | 20 | 110 | 16.2 | 150 | YNd5 | hv | 0 | -9 | 9 | 0 | 1.5 | FALSE
25 MVA 110/20 kV | 0.07 | 14 | 0.41 | 25 | 20 | 110 | 12 | 150 | YNd5 | hv | 0 | -9 | 9 | 0 | 1.5 | FALSE
63 MVA 110/10 kV | 0.04 | 22 | 0.32 | 63 | 10 | 110 | 18 | 150 | YNd5 | hv | 0 | -9 | 9 | 0 | 1.5 | FALSE
40 MVA 110/10 kV | 0.05 | 18 | 0.34 | 40 | 10 | 110 | 16.2 | 150 | YNd5 | hv | 0 | -9 | 9 | 0 | 1.5 | FALSE
25 MVA 110/10 kV | 0.07 | 14 | 0.41 | 25 | 10 | 110 | 12 | 150 | YNd5 | hv | 0 | -9 | 9 | 0 | 1.5 | FALSE
0.25 MVA 20/0.4 kV | 0.32 | 0.8 | 1.44 | 0.25 | 0.4 | 20 | 6 | 150 | Yzn5 | hv | 0 | -2 | 2 | 0 | 2.5 | FALSE
0.4 MVA 20/0.4 kV | 0.3375 | 1.35 | 1.425 | 0.4 | 0.4 | 20 | 6 | 150 | Dyn5 | hv | 0 | -2 | 2 | 0 | 2.5 | FALSE
0.63 MVA 20/0.4 kV | 0.2619 | 1.65 | 1.206 | 0.63 | 0.4 | 20 | 6 | 150 | Dyn5 | hv | 0 | -2 | 2 | 0 | 2.5 | FALSE
0.25 MVA 10/0.4 kV | 0.24 | 0.6 | 1.2 | 0.25 | 0.4 | 10 | 4 | 150 | Dyn5 | hv | 0 | -2 | 2 | 0 | 2.5 | FALSE
0.4 MVA 10/0.4 kV | 0.2375 | 0.95 | 1.325 | 0.4 | 0.4 | 10 | 4 | 150 | Dyn5 | hv | 0 | -2 | 2 | 0 | 2.5 | FALSE
0.63 MVA 10/0.4 kV | 0.1873 | 1.18 | 1.0794 | 0.63 | 0.4 | 10 | 4 | 150 | Dyn5 | hv | 0 | -2 | 2 | 0 | 2.5 | FALSE

## trafo3w_std_types
| sn_hv_mva | sn_mv_mva | sn_lv_mva | vn_hv_kv | vn_mv_kv | vn_lv_kv | vk_hv_percent | vk_mv_percent | vk_lv_percent | vkr_hv_percent | vkr_mv_percent | vkr_lv_percent | pfe_kw | i0_percent | shift_mv_degree | shift_lv_degree | vector_group | tap_side | tap_neutral | tap_min | tap_max | tap_step_percent
63/25/38 MVA 110/20/10 kV | 63 | 25 | 38 | 110 | 20 | 10 | 10.4 | 10.4 | 10.4 | 0.28 | 0.32 | 0.35 | 35 | 0.89 | 0 | 0 | YN0yn0yn0 | hv | 0 | -10 | 10 | 1.2
63/25/38 MVA 110/10/10 kV | 63 | 25 | 38 | 110 | 10 | 10 | 10.4 | 10.4 | 10.4 | 0.28 | 0.32 | 0.35 | 35 | 0.89 | 0 | 0 | YN0yn0yn0 | hv | 0 | -10 | 10 | 1.2

## fuse_std_types
| fuse_type | i_rated_a | t_avg | t_min | t_total | x_avg | x_min | x_total
HV 100A | HV 100A | 100 | 0 | [10.0, 3.64, 0.854, 0.281, 0.1, 0.0531, 0.022, 0.01] | [10.0, 4.267, 1.21, 0.403, 0.1, 0.058, 0.022, 0.01] | 0 | [300.0, 350.0, 450.0, 550.0, 700.0, 850.0, 1200.0, 1752.0] | [600.0, 700.0, 900.0, 1150.0, 1665.0, 2000.0, 3000.0, 4313.0]
HV 10A | HV 10A | 10 | 0 | [10.0, 1675.0, 0.344, 0.156, 0.1, 0.0417, 0.0171, 0.01] | [10.0, 1.3, 0.3, 0.155, 0.1, 0.0555, 0.023, 0.01] | 0 | [30.0, 32.0, 35.0, 37.0, 39.0, 50.0, 70.0, 88.0] | [60.0, 70.0, 80.0, 87.0, 94.0, 110.0, 150.0, 216.0]
HV 125A | HV 125A | 125 | 0 | [10.0, 1.82, 0.344, 0.1, 0.0467, 0.0269, 0.01] | [10.0, 2.478, 0.426, 0.1, 0.0427, 0.0211, 0.01] | 0 | [375.0, 500.0, 700.0, 925.0, 1200.0, 1500.0, 2341.0] | [750.0, 1000.0, 1500.0, 2200.0, 3000.0, 4000.0, 5765.0]
HV 160A | HV 160A | 160 | 0 | [10.0, 4.15, 1.03, 0.198, 0.1, 0.051, 0.0172, 0.01] | [10.0, 2.3, 0.734, 0.274, 0.1, 0.046, 0.0177, 0.01] | 0 | [480.0, 550.0, 700.0, 1000.0, 1260.0, 1600.0, 2500.0, 3227.0] | [960.0, 1300.0, 1700.0, 2200.0, 2996.0, 4000.0, 6000.0, 7946.0]
HV 16A | HV 16A | 16 | 0 | [10.0, 0.352, 0.164, 0.1, 0.0649, 0.0342, 0.01] | [10.0, 2.34, 0.722, 0.181, 0.1, 0.055, 0.0296, 0.01] | 0 | [48.0, 60.0, 65.0, 71.0, 80.0, 100.0, 162.0] | [96.0, 110.0, 125.0, 150.0, 168.0, 200.0, 250.0, 398.0]
HV 200A | HV 200A | 200 | 0 | [10.0, 4.267, 1.21, 0.403, 0.1, 0.058, 0.022, 0.01] | [10.0, 3.73, 1.654, 0.328, 0.1, 0.0531, 0.019, 0.01] | 0 | [600.0, 700.0, 900.0, 1150.0, 1665.0, 2000.0, 3000.0, 4313.0] | [1200.0, 1500.0, 1800.0, 2700.0, 3960.0, 5000.0, 7500.0, 10620.0]
HV 20A | HV 20A | 20 | 0 | [10.0, 1.3, 0.3, 0.155, 0.1, 0.0555, 0.023, 0.01] | [10.0, 1.3, 0.161, 0.1, 0.0611, 0.0399, 0.0141, 0.01] | 0 | [60.0, 70.0, 80.0, 87.0, 94.0, 110.0, 150.0, 216.0] | [120.0, 150.0, 200.0, 223.0, 260.0, 300.0, 450.0, 532.0]
HV 25A | HV 25A | 25 | 0 | [10.0, 2.512, 0.833, 0.299, 0.1, 0.0372, 0.0223, 0.01] | [10.0, 3.125, 0.597, 0.198, 0.1, 0.0378, 0.022, 0.01] | 0 | [75.0, 82.0, 90.0, 100.0, 124.0, 170.0, 200.0, 289.0] | [150.0, 170.0, 210.0, 250.0, 294.0, 400.0, 500.0, 711.0]
HV 31.5A | HV 31.5A | 31.5 | 0 | [10.0, 2.34, 0.722, 0.181, 0.1, 0.055, 0.0296, 0.01] | [10.0, 2.84, 0.368, 0.164, 0.1, 0.0621, 0.0378, 0.0195, 0.01] | 0 | [95.0, 110.0, 125.0, 150.0, 165.0, 200.0, 250.0, 390.0] | [189.0, 220.0, 300.0, 350.0, 393.0, 450.0, 530.0, 700.0, 960.0]
HV 40A | HV 40A | 40 | 0 | [10.0, 1.3, 0.161, 0.1, 0.0611, 0.0399, 0.0141, 0.01] | [10.0, 2.05, 0.369, 0.198, 0.1, 0.051, 0.0298, 0.01] | 0 | [120.0, 150.0, 200.0, 223.0, 260.0, 300.0, 450.0, 532.0] | [240.0, 300.0, 400.0, 450.0, 530.0, 650.0, 800.0, 1311.0]
HV 50A | HV 50A | 50 | 0 | [10.0, 3.215, 0.597, 0.198, 0.1, 0.0378, 0.022, 0.01] | [10.0, 3.64, 0.854, 0.281, 0.1, 0.0531, 0.022, 0.01] | 0 | [150.0, 170.0, 210.0, 250.0, 294.0, 400.0, 500.0, 711.0] | [300.0, 350.0, 450.0, 550.0, 700.0, 850.0, 1200.0, 1752.0]
HV 6.3A | HV 6.3A | 6.3 | 0 | [10.0, 1.39, 0.344, 0.168, 0.1, 0.056, 0.0263, 0.01] | [10.0, 1.711, 0.516, 0.198, 0.1, 0.0634, 0.0303, 0.01] | 0 | [19.0, 19.5, 20.4, 20.8, 22.0, 25.0, 32.0, 48.0] | [38.0, 40.0, 43.0, 48.0, 53.0, 60.0, 75.0, 118.0]
HV 63A | HV 63A | 63 | 0 | [10.0, 2.84, 0.368, 0.164, 0.1, 0.0621, 0.0378, 0.0195, 0.01] | [10.0, 1.82, 0.344, 0.1, 0.0467, 0.0269, 0.01] | 0 | [189.0, 220.0, 300.0, 350.0, 393.0, 450.0, 530.0, 700.0, 961.0] | [378.0, 500.0, 700.0, 934.0, 1200.0, 1500.0, 2366.0]
HV 80A | HV 80A | 80 | 0 | [10.0, 2.05, 0.369, 0.198, 0.1, 0.051, 0.0298, 0.01] | [10.0, 4.15, 1.03, 0.198, 0.1, 0.051, 0.0172, 0.01] | 0 | [240.0, 300.0, 400.0, 450.0, 530.0, 650.0, 800.0, 1311.0] | [480.0, 550.0, 700.0, 1000.0, 1260.0, 1600.0, 2500.0, 3227.0]
Siemens NH-1-100 | Siemens NH-1-100 | 100 | [5400.0, 2000.0, 400.0, 20.0, 1.0, 0.2, 0.012, 0.004] | 0 | 0 | [150.0, 190.0, 250.0, 430.0, 900.0, 1250.0, 2700.0, 3600.0] | 0 | 0
Siemens NH-1-125 | Siemens NH-1-125 | 125 | [4800.0, 120.0, 7.0, 0.1, 0.004] | 0 | 0 | [180.0, 400.0, 740.0, 2000.0, 4250.0] | 0 | 0
Siemens NH-1-16 | Siemens NH-1-16 | 16 | [4000.0, 400.0, 2.0, 0.1, 0.04, 0.01] | 0 | 0 | [26.0, 35.0, 75.0, 150.0, 200.0, 300.0] | 0 | 0
Siemens NH-1-160 | Siemens NH-1-160 | 160 | [4800.0, 120.0, 7.0, 0.1, 0.004] | 0 | 0 | [210.0, 500.0, 900.0, 2300.0, 5000.0] | 0 | 0
Siemens NH-1-25 | Siemens NH-1-25 | 25 | [4000.0, 1000.0, 10.0, 0.2, 0.02, 0.01] | 0 | 0 | [40.0, 50.0, 100.0, 210.0, 400.0, 500.0] | 0 | 0
Siemens NH-1-50 | Siemens NH-1-50 | 50 | [4000.0, 40.0, 4.0, 1.0, 0.02, 0.01] | 0 | 0 | [86.0, 200.0, 300.0, 400.0, 1000.0, 1280.0] | 0 | 0
Siemens NH-1-63 | Siemens NH-1-63 | 63 | [4000.0, 100.0, 10.0, 2.0, 0.04, 0.01] | 0 | 0 | [100.0, 200.0, 300.0, 400.0, 1000.0, 1500.0] | 0 | 0
Siemens NH-1-80 | Siemens NH-1-80 | 80 | [4800.0, 120.0, 7.0, 0.1, 0.01] | 0 | 0 | [150.58, 250.0, 450.0, 1150.0, 2470.0] | 0 | 0
Siemens NH-2-1000 | Siemens NH-2-1000 | 1000 | [4800.0, 120.0, 7.0, 0.1, 0.004] | 0 | 0 | [1900.0, 3500.0, 8400.0, 24000.0, 52000.0] | 0 | 0
Siemens NH-2-200 | Siemens NH-2-200 | 200 | [4800.0, 120.0, 7.0, 0.1, 0.004] | 0 | 0 | [280.0, 650.0, 1200.0, 3000.0, 7000.0] | 0 | 0
Siemens NH-2-224 | Siemens NH-2-224 | 224 | [4800.0, 120.0, 7.0, 0.2, 0.04, 0.004] | 0 | 0 | [400.0, 750.0, 1453.0, 3025.0, 4315.0, 7600.0] | 0 | 0
Siemens NH-2-250 | Siemens NH-2-250 | 250 | [4800.0, 120.0, 7.0, 0.1, 0.004] | 0 | 0 | [450.0, 800.0, 1650.0, 4000.0, 8500.0] | 0 | 0
Siemens NH-2-315 | Siemens NH-2-315 | 315 | [4800.0, 120.0, 7.0, 0.1, 0.004] | 0 | 0 | [550.0, 920.0, 1900.0, 5000.0, 11000.0] | 0 | 0
Siemens NH-2-355 | Siemens NH-2-355 | 355 | [4800.0, 120.0, 6.0, 0.1, 0.004] | 0 | 0 | [650.0, 1116.27, 2350.0, 5840.0, 12790.0] | 0 | 0
Siemens NH-2-400 | Siemens NH-2-400 | 400 | [4800.0, 120.0, 7.0, 0.1, 0.004] | 0 | 0 | [720.0, 1350.0, 2800.0, 6500.0, 15000.0] | 0 | 0
Siemens NH-2-425 | Siemens NH-2-425 | 425 | [4800.0, 120.0, 7.0, 0.1, 0.004] | 0 | 0 | [850.0, 1500.0, 3050.0, 7500.0, 16500.0] | 0 | 0
Siemens NH-2-630 | Siemens NH-2-630 | 630 | [4800.0, 120.0, 7.0, 0.1, 0.004] | 0 | 0 | [1200.0, 2000.0, 4800.0, 12000.0, 26000.0] | 0 | 0

## dtypes
| element | column | dtype
0 | bus | name | object
1 | bus | vn_kv | float64
2 | bus | type | object
3 | bus | zone | object
4 | bus | in_service | bool
5 | load | name | object
6 | load | bus | uint32
7 | load | p_mw | float64
8 | load | q_mvar | float64
9 | load | const_z_percent | float64
10 | load | const_i_percent | float64
11 | load | sn_mva | float64
12 | load | scaling | float64
13 | load | in_service | bool
14 | load | type | object
15 | ext_grid | name | object
16 | ext_grid | bus | uint32
17 | ext_grid | vm_pu | float64
18 | ext_grid | va_degree | float64
19 | ext_grid | slack_weight | float64
20 | ext_grid | in_service | bool
21 | line | name | object
22 | line | std_type | object
23 | line | from_bus | uint32
24 | line | to_bus | uint32
25 | line | length_km | float64
26 | line | r_ohm_per_km | float64
27 | line | x_ohm_per_km | float64
28 | line | c_nf_per_km | float64
29 | line | g_us_per_km | float64
30 | line | max_i_ka | float64
31 | line | df | float64
32 | line | parallel | uint32
33 | line | type | object
34 | line | in_service | bool
35 | trafo | name | object
36 | trafo | std_type | object
37 | trafo | hv_bus | uint32
38 | trafo | lv_bus | uint32
39 | trafo | sn_mva | float64
40 | trafo | vn_hv_kv | float64
41 | trafo | vn_lv_kv | float64
42 | trafo | vk_percent | float64
43 | trafo | vkr_percent | float64
44 | trafo | pfe_kw | float64
45 | trafo | i0_percent | float64
46 | trafo | shift_degree | float64
47 | trafo | tap_side | object
48 | trafo | tap_neutral | int32
49 | trafo | tap_min | int32
50 | trafo | tap_max | int32
51 | trafo | tap_step_percent | float64
52 | trafo | tap_step_degree | float64
53 | trafo | tap_pos | int32
54 | trafo | tap_phase_shifter | bool
55 | trafo | parallel | uint32
56 | trafo | df | float64
57 | trafo | in_service | bool
58 | line_geodata | coords | object
59 | bus_geodata | x | float64
60 | bus_geodata | y | float64
61 | bus_geodata | coords | object

## parameters
| version | format_version | converged | OPF_converged | name | f_hz | sn_mva
0 | 2.14.6 | 2.14.0 | FALSE | FALSE |  | 50 | 1