## bus
| name | vn_kv | type | zone | in_service
0 | bus_LV_4045-35_0_5_node_0 | 0.4 | n |  | TRUE
1 | bus_LV_4045-35_0_5_node_1 | 0.4 | n |  | TRUE
2 | bus_LV_4045-35_0_5_node_2 | 0.4 | n |  | TRUE
3 | bus_LV_4045-35_0_5_node_6 | 0.4 | n |  | TRUE
4 | bus_LV_4045-35_0_5_node_12 | 0.4 | n |  | TRUE
5 | bus_LV_4045-35_0_5_node_3 | 0.4 | n |  | TRUE
6 | bus_LV_4045-35_0_5_node_5 | 0.4 | n |  | TRUE
7 | bus_LV_4045-35_0_5_node_4 | 0.4 | n |  | TRUE
8 | bus_LV_4045-35_0_5_node_71 | 0.4 | n |  | TRUE
9 | bus_LV_4045-35_0_5_node_29 | 0.4 | n |  | TRUE
10 | bus_LV_4045-35_0_5_node_80 | 0.4 | n |  | TRUE
11 | bus_LV_4045-35_0_5_node_7 | 0.4 | n |  | TRUE
12 | bus_LV_4045-35_0_5_node_35 | 0.4 | n |  | TRUE
13 | bus_LV_4045-35_0_5_node_32 | 0.4 | n |  | TRUE
14 | bus_LV_4045-35_0_5_node_8 | 0.4 | n |  | TRUE
15 | bus_LV_4045-35_0_5_node_13 | 0.4 | n |  | TRUE
16 | bus_LV_4045-35_0_5_node_36 | 0.4 | n |  | TRUE
17 | bus_LV_4045-35_0_5_node_9 | 0.4 | n |  | TRUE
18 | bus_LV_4045-35_0_5_node_69 | 0.4 | n |  | TRUE
19 | bus_LV_4045-35_0_5_node_11 | 0.4 | n |  | TRUE
20 | bus_LV_4045-35_0_5_node_57 | 0.4 | n |  | TRUE
21 | bus_LV_4045-35_0_5_node_10 | 0.4 | n |  | TRUE
22 | bus_LV_4045-35_0_5_node_56 | 0.4 | n |  | TRUE
23 | bus_LV_4045-35_0_5_node_27 | 0.4 | n |  | TRUE
24 | bus_LV_4045-35_0_5_node_55 | 0.4 | n |  | TRUE
25 | bus_LV_4045-35_0_5_node_20 | 0.4 | n |  | TRUE
26 | bus_LV_4045-35_0_5_node_42 | 0.4 | n |  | TRUE
27 | bus_LV_4045-35_0_5_node_18 | 0.4 | n |  | TRUE
28 | bus_LV_4045-35_0_5_node_67 | 0.4 | n |  | TRUE
29 | bus_LV_4045-35_0_5_node_68 | 0.4 | n |  | TRUE
30 | bus_LV_4045-35_0_5_node_60 | 0.4 | n |  | TRUE
31 | bus_LV_4045-35_0_5_node_22 | 0.4 | n |  | TRUE
32 | bus_LV_4045-35_0_5_node_38 | 0.4 | n |  | TRUE
33 | bus_LV_4045-35_0_5_node_21 | 0.4 | n |  | TRUE
34 | bus_LV_4045-35_0_5_node_44 | 0.4 | n |  | TRUE
35 | bus_LV_4045-35_0_5_node_23 | 0.4 | n |  | TRUE
36 | bus_LV_4045-35_0_5_node_46 | 0.4 | n |  | TRUE
37 | bus_LV_4045-35_0_5_node_58 | 0.4 | n |  | TRUE
38 | bus_LV_4045-35_0_5_node_24 | 0.4 | n |  | TRUE
39 | bus_LV_4045-35_0_5_node_41 | 0.4 | n |  | TRUE
40 | bus_LV_4045-35_0_5_node_25 | 0.4 | n |  | TRUE
41 | bus_LV_4045-35_0_5_node_40 | 0.4 | n |  | TRUE
42 | bus_LV_4045-35_0_5_node_43 | 0.4 | n |  | TRUE
43 | bus_LV_4045-35_0_5_node_75 | 0.4 | n |  | TRUE
44 | bus_LV_4045-35_0_5_node_74 | 0.4 | n |  | TRUE
45 | bus_LV_4045-35_0_5_node_34 | 0.4 | n |  | TRUE
46 | bus_LV_4045-35_0_5_node_31 | 0.4 | n |  | TRUE
47 | bus_LV_4045-35_0_5_node_70 | 0.4 | n |  | TRUE
48 | bus_LV_4045-35_0_5_node_73 | 0.4 | n |  | TRUE
49 | bus_LV_4045-35_0_5_node_53 | 0.4 | n |  | TRUE
50 | bus_LV_4045-35_0_5_node_26 | 0.4 | n |  | TRUE
51 | bus_LV_4045-35_0_5_node_30 | 0.4 | n |  | TRUE
52 | bus_LV_4045-35_0_5_node_72 | 0.4 | n |  | TRUE
53 | bus_LV_4045-35_0_5_node_77 | 0.4 | n |  | TRUE
54 | bus_LV_4045-35_0_5_node_78 | 0.4 | n |  | TRUE
55 | bus_LV_4045-35_0_5_node_65 | 0.4 | n |  | TRUE
56 | bus_LV_4045-35_0_5_node_59 | 0.4 | n |  | TRUE
57 | bus_LV_4045-35_0_5_node_39 | 0.4 | n |  | TRUE
58 | bus_LV_4045-35_0_5_node_52 | 0.4 | n |  | TRUE
59 | bus_LV_4045-35_0_5_node_50 | 0.4 | n |  | TRUE
60 | bus_LV_4045-35_0_5_node_45 | 0.4 | n |  | TRUE
61 | bus_LV_4045-35_0_5_node_54 | 0.4 | n |  | TRUE
62 | bus_LV_4045-35_0_5_node_51 | 0.4 | n |  | TRUE
63 | bus_LV_4045-35_0_5_node_28 | 0.4 | n |  | TRUE
64 | bus_LV_4045-35_0_5_node_63 | 0.4 | n |  | TRUE
65 | bus_LV_4045-35_0_5_node_49 | 0.4 | n |  | TRUE
66 | bus_LV_4045-35_0_5_node_47 | 0.4 | n |  | TRUE
67 | bus_LV_4045-35_0_5_node_48 | 0.4 | n |  | TRUE
68 | bus_LV_4045-35_0_5_node_66 | 0.4 | n |  | TRUE
69 | bus_LV_4045-35_0_5_node_61 | 0.4 | n |  | TRUE
70 | bus_LV_4045-35_0_5_node_62 | 0.4 | n |  | TRUE
71 | bus_LV_4045-35_0_5_node_64 | 0.4 | n |  | TRUE
72 | bus_LV_4045-35_0_5_node_79 | 0.4 | n |  | TRUE
73 | bus_LV_4045-35_0_5_node_76 | 0.4 | n |  | TRUE
74 | bus_MV_614_0_node_166 | 20 | n |  | TRUE

## load
| name | bus | p_mw | q_mvar | const_z_percent | const_i_percent | sn_mva | scaling | in_service | type
0 | LV_4045-35_0_5_load_0 | 0 | 0.06834 | 0.017128 | 0 | 0 |  | 1 | TRUE | wye
1 | LV_4045-35_0_5_load_71 | 8 | 0.0054456 | 0.0013648 | 0 | 0 |  | 1 | TRUE | wye
2 | LV_4045-35_0_5_load_29 | 9 | 0.034506 | 0.0086479 | 0 | 0 |  | 1 | TRUE | wye
3 | LV_4045-35_0_5_load_80 | 10 | 0.0052603 | 0.0013184 | 0 | 0 |  | 1 | TRUE | wye
4 | LV_4045-35_0_5_load_35 | 12 | 0.041327 | 0.010358 | 0 | 0 |  | 1 | TRUE | wye
5 | LV_4045-35_0_5_load_32 | 13 | 0.00516 | 0.0012932 | 0 | 0 |  | 1 | TRUE | wye
6 | LV_4045-35_0_5_load_36 | 16 | 0.0059987 | 0.0015034 | 0 | 0 |  | 1 | TRUE | wye
7 | LV_4045-35_0_5_load_69 | 18 | 0.0053693 | 0.0013457 | 0 | 0 |  | 1 | TRUE | wye
8 | LV_4045-35_0_5_load_57 | 20 | 0.024427 | 0.0061221 | 0 | 0 |  | 1 | TRUE | wye
9 | LV_4045-35_0_5_load_56 | 22 | 0.015202 | 0.00381 | 0 | 0 |  | 1 | TRUE | wye
10 | LV_4045-35_0_5_load_27 | 23 | 0.010039 | 0.0025159 | 0 | 0 |  | 1 | TRUE | wye
11 | LV_4045-35_0_5_load_55 | 24 | 0.010954 | 0.0027454 | 0 | 0 |  | 1 | TRUE | wye
12 | LV_4045-35_0_5_load_42 | 26 | 0.0070366 | 0.0017635 | 0 | 0 |  | 1 | TRUE | wye
13 | LV_4045-35_0_5_load_67 | 28 | 0.0016925 | 0.00042419 | 0 | 0 |  | 1 | TRUE | wye
14 | LV_4045-35_0_5_load_68 | 29 | 0.0019239 | 0.00048218 | 0 | 0 |  | 1 | TRUE | wye
15 | LV_4045-35_0_5_load_60 | 30 | 0.0022536 | 0.0005648 | 0 | 0 |  | 1 | TRUE | wye
16 | LV_4045-35_0_5_load_38 | 32 | 0.0118 | 0.0029574 | 0 | 0 |  | 1 | TRUE | wye
17 | LV_4045-35_0_5_load_44 | 34 | 0.012151 | 0.0030454 | 0 | 0 |  | 1 | TRUE | wye
18 | LV_4045-35_0_5_load_46 | 36 | 0.0054068 | 0.0013551 | 0 | 0 |  | 1 | TRUE | wye
19 | LV_4045-35_0_5_load_58 | 37 | 0.0032723 | 0.00082013 | 0 | 0 |  | 1 | TRUE | wye
20 | LV_4045-35_0_5_load_41 | 39 | 0.0038677 | 0.00096933 | 0 | 0 |  | 1 | TRUE | wye
21 | LV_4045-35_0_5_load_40 | 41 | 0.0071778 | 0.0017989 | 0 | 0 |  | 1 | TRUE | wye
22 | LV_4045-35_0_5_load_43 | 42 | 0.0056286 | 0.0014107 | 0 | 0 |  | 1 | TRUE | wye
23 | LV_4045-35_0_5_load_75 | 43 | 0.0048305 | 0.0012106 | 0 | 0 |  | 1 | TRUE | wye
24 | LV_4045-35_0_5_load_74 | 44 | 0.0045576 | 0.0011422 | 0 | 0 |  | 1 | TRUE | wye
25 | LV_4045-35_0_5_load_34 | 45 | 0.0035411 | 0.00088748 | 0 | 0 |  | 1 | TRUE | wye
26 | LV_4045-35_0_5_load_31 | 46 | 0.0052279 | 0.0013102 | 0 | 0 |  | 1 | TRUE | wye
27 | LV_4045-35_0_5_load_70 | 47 | 0.002588 | 0.00064861 | 0 | 0 |  | 1 | TRUE | wye
28 | LV_4045-35_0_5_load_73 | 48 | 0.0089285 | 0.0022377 | 0 | 0 |  | 1 | TRUE | wye
29 | LV_4045-35_0_5_load_53 | 49 | 0.0033056 | 0.00082846 | 0 | 0 |  | 1 | TRUE | wye
30 | LV_4045-35_0_5_load_26 | 50 | 0.030215 | 0.0075727 | 0 | 0 |  | 1 | TRUE | wye
31 | LV_4045-35_0_5_load_30 | 51 | 0.0039865 | 0.00099911 | 0 | 0 |  | 1 | TRUE | wye
32 | LV_4045-35_0_5_load_77 | 53 | 0.0030155 | 0.00075576 | 0 | 0 |  | 1 | TRUE | wye
33 | LV_4045-35_0_5_load_78 | 54 | 0.0017512 | 0.0004389 | 0 | 0 |  | 1 | TRUE | wye
34 | LV_4045-35_0_5_load_65 | 55 | 0.0030782 | 0.00077147 | 0 | 0 |  | 1 | TRUE | wye
35 | LV_4045-35_0_5_load_59 | 56 | 0.0046706 | 0.0011706 | 0 | 0 |  | 1 | TRUE | wye
36 | LV_4045-35_0_5_load_39 | 57 | 0.0079754 | 0.0019988 | 0 | 0 |  | 1 | TRUE | wye
37 | LV_4045-35_0_5_load_50 | 59 | 0.0042969 | 0.0010769 | 0 | 0 |  | 1 | TRUE | wye
38 | LV_4045-35_0_5_load_54 | 61 | 0.0034188 | 0.00085683 | 0 | 0 |  | 1 | TRUE | wye
39 | LV_4045-35_0_5_load_51 | 62 | 0.0026367 | 0.00066081 | 0 | 0 |  | 1 | TRUE | wye
40 | LV_4045-35_0_5_load_28 | 63 | 0.0092294 | 0.0023131 | 0 | 0 |  | 1 | TRUE | wye
41 | LV_4045-35_0_5_load_49 | 65 | 0.0047027 | 0.0011786 | 0 | 0 |  | 1 | TRUE | wye
42 | LV_4045-35_0_5_load_47 | 66 | 0.0034384 | 0.00086174 | 0 | 0 |  | 1 | TRUE | wye
43 | LV_4045-35_0_5_load_48 | 67 | 0.0045764 | 0.001147 | 0 | 0 |  | 1 | TRUE | wye
44 | LV_4045-35_0_5_load_66 | 68 | 0.0023775 | 0.00059585 | 0 | 0 |  | 1 | TRUE | wye
45 | LV_4045-35_0_5_load_61 | 69 | 0.0026544 | 0.00066524 | 0 | 0 |  | 1 | TRUE | wye
46 | LV_4045-35_0_5_load_62 | 70 | 0.0037625 | 0.00094298 | 0 | 0 |  | 1 | TRUE | wye
47 | LV_4045-35_0_5_load_64 | 71 | 0.0024533 | 0.00061485 | 0 | 0 |  | 1 | TRUE | wye
48 | LV_4045-35_0_5_load_76 | 73 | 0.0017162 | 0.00043012 | 0 | 0 |  | 1 | TRUE | wye

## ext_grid
| name | bus | vm_pu | va_degree | slack_weight | in_service
0 |  | 21 | 1 | 0 | 1 | TRUE

## line
| name | std_type | from_bus | to_bus | length_km | r_ohm_per_km | x_ohm_per_km | c_nf_per_km | g_us_per_km | max_i_ka | df | parallel | type | in_service
0 | LV_4045-35_0_5_line_0 |  | 0 | 1 | 0.046117 | 0.125 | 0.08 | 261 | 0 | 0.364 | 1 | 4 | cs | TRUE
1 | LV_4045-35_0_5_line_1 |  | 0 | 2 | 0.028199 | 0.125 | 0.08 | 261 | 0 | 0.364 | 1 | 4 | cs | TRUE
2 | LV_4045-35_0_5_line_2 |  | 1 | 3 | 0.017036 | 0.125 | 0.08 | 261 | 0 | 0.364 | 1 | 2 | cs | TRUE
3 | LV_4045-35_0_5_line_3 |  | 2 | 4 | 0.028805 | 0.125 | 0.08 | 261 | 0 | 0.364 | 1 | 4 | cs | TRUE
4 | LV_4045-35_0_5_line_4 |  | 3 | 11 | 0.027975 | 0.125 | 0.08 | 261 | 0 | 0.364 | 1 | 1 | cs | TRUE
5 | LV_4045-35_0_5_line_5 |  | 3 | 12 | 0.029951 | 0.125 | 0.08 | 261 | 0 | 0.364 | 1 | 1 | cs | TRUE
6 | LV_4045-35_0_5_line_6 |  | 4 | 24 | 0.024057 | 0.125 | 0.08 | 261 | 0 | 0.364 | 1 | 4 | cs | TRUE
7 | LV_4045-35_0_5_line_7 |  | 5 | 6 | 0.023671 | 0.125 | 0.08 | 261 | 0 | 0.364 | 1 | 1 | cs | TRUE
8 | LV_4045-35_0_5_line_8 |  | 5 | 7 | 0.011748 | 0.125 | 0.08 | 261 | 0 | 0.364 | 1 | 1 | cs | TRUE
9 | LV_4045-35_0_5_line_9 |  | 5 | 8 | 0.015532 | 0.125 | 0.08 | 261 | 0 | 0.364 | 1 | 1 | cs | TRUE
10 | LV_4045-35_0_5_line_10 |  | 6 | 10 | 0.014365 | 0.125 | 0.08 | 261 | 0 | 0.364 | 1 | 1 | cs | TRUE
11 | LV_4045-35_0_5_line_11 |  | 7 | 9 | 0.032628 | 0.125 | 0.08 | 261 | 0 | 0.364 | 1 | 1 | cs | TRUE
12 | LV_4045-35_0_5_line_12 |  | 10 | 18 | 0.01524 | 0.125 | 0.08 | 261 | 0 | 0.364 | 1 | 1 | cs | TRUE
13 | LV_4045-35_0_5_line_13 |  | 11 | 13 | 0.016653 | 0.125 | 0.08 | 261 | 0 | 0.364 | 1 | 1 | cs | TRUE
14 | LV_4045-35_0_5_line_14 |  | 12 | 45 | 0.021637 | 0.125 | 0.08 | 261 | 0 | 0.364 | 1 | 1 | cs | TRUE
15 | LV_4045-35_0_5_line_15 |  | 13 | 46 | 0.018692 | 0.125 | 0.08 | 261 | 0 | 0.364 | 1 | 1 | cs | TRUE
16 | LV_4045-35_0_5_line_16 |  | 14 | 15 | 0.014234 | 0.125 | 0.08 | 261 | 0 | 0.364 | 1 | 1 | cs | TRUE
17 | LV_4045-35_0_5_line_17 |  | 14 | 16 | 0.036206 | 0.125 | 0.08 | 261 | 0 | 0.364 | 1 | 1 | cs | TRUE
18 | LV_4045-35_0_5_line_18 |  | 15 | 25 | 0.020079 | 0.125 | 0.08 | 261 | 0 | 0.364 | 1 | 1 | cs | TRUE
19 | LV_4045-35_0_5_line_19 |  | 15 | 26 | 0.010914 | 0.125 | 0.08 | 261 | 0 | 0.364 | 1 | 1 | cs | TRUE
20 | LV_4045-35_0_5_line_20 |  | 17 | 18 | 0.017344 | 0.125 | 0.08 | 261 | 0 | 0.364 | 1 | 1 | cs | TRUE
21 | LV_4045-35_0_5_line_21 |  | 17 | 19 | 0.026064 | 0.125 | 0.08 | 261 | 0 | 0.364 | 1 | 1 | cs | TRUE
22 | LV_4045-35_0_5_line_22 |  | 17 | 20 | 0.020844 | 0.125 | 0.08 | 261 | 0 | 0.364 | 1 | 1 | cs | TRUE
23 | LV_4045-35_0_5_line_23 |  | 19 | 23 | 0.013614 | 0.125 | 0.08 | 261 | 0 | 0.364 | 1 | 1 | cs | TRUE
24 | LV_4045-35_0_5_line_24 |  | 20 | 21 | 0.02306 | 0.125 | 0.08 | 261 | 0 | 0.364 | 1 | 1 | cs | TRUE
25 | LV_4045-35_0_5_line_25 |  | 21 | 22 | 0.019083 | 0.125 | 0.08 | 261 | 0 | 0.364 | 1 | 4 | cs | TRUE
26 | LV_4045-35_0_5_line_26 |  | 22 | 49 | 0.019255 | 0.125 | 0.08 | 261 | 0 | 0.364 | 1 | 4 | cs | TRUE
27 | LV_4045-35_0_5_line_27 |  | 23 | 50 | 0.0032521 | 0.125 | 0.08 | 261 | 0 | 0.364 | 1 | 1 | cs | TRUE
28 | LV_4045-35_0_5_line_28 |  | 24 | 31 | 0.00042124 | 0.125 | 0.08 | 261 | 0 | 0.364 | 1 | 4 | cs | TRUE
29 | LV_4045-35_0_5_line_29 |  | 25 | 31 | 0.014327 | 0.125 | 0.08 | 261 | 0 | 0.364 | 1 | 4 | cs | TRUE
30 | LV_4045-35_0_5_line_30 |  | 25 | 32 | 0.022647 | 0.125 | 0.08 | 261 | 0 | 0.364 | 1 | 4 | cs | TRUE
31 | LV_4045-35_0_5_line_31 |  | 27 | 28 | 0.013222 | 0.125 | 0.08 | 261 | 0 | 0.364 | 1 | 4 | cs | TRUE
32 | LV_4045-35_0_5_line_32 |  | 27 | 29 | 0.027791 | 0.125 | 0.08 | 261 | 0 | 0.364 | 1 | 1 | cs | TRUE
33 | LV_4045-35_0_5_line_33 |  | 27 | 30 | 0.020266 | 0.125 | 0.08 | 261 | 0 | 0.364 | 1 | 4 | cs | TRUE
34 | LV_4045-35_0_5_line_34 |  | 28 | 55 | 0.0021436 | 0.125 | 0.08 | 261 | 0 | 0.364 | 1 | 4 | cs | TRUE
35 | LV_4045-35_0_5_line_35 |  | 30 | 56 | 0.018115 | 0.125 | 0.08 | 261 | 0 | 0.364 | 1 | 4 | cs | TRUE
36 | LV_4045-35_0_5_line_36 |  | 31 | 33 | 0.019696 | 0.125 | 0.08 | 261 | 0 | 0.364 | 1 | 1 | cs | TRUE
37 | LV_4045-35_0_5_line_37 |  | 32 | 57 | 0.027706 | 0.125 | 0.08 | 261 | 0 | 0.364 | 1 | 4 | cs | TRUE
38 | LV_4045-35_0_5_line_38 |  | 33 | 34 | 0.019666 | 0.125 | 0.08 | 261 | 0 | 0.364 | 1 | 1 | cs | TRUE
39 | LV_4045-35_0_5_line_39 |  | 35 | 36 | 0.018678 | 0.125 | 0.08 | 261 | 0 | 0.364 | 1 | 4 | cs | TRUE
40 | LV_4045-35_0_5_line_40 |  | 35 | 37 | 0.029367 | 0.125 | 0.08 | 261 | 0 | 0.364 | 1 | 4 | cs | TRUE
41 | LV_4045-35_0_5_line_41 |  | 36 | 40 | 0.014801 | 0.125 | 0.08 | 261 | 0 | 0.364 | 1 | 4 | cs | TRUE
42 | LV_4045-35_0_5_line_42 |  | 37 | 56 | 0.017082 | 0.125 | 0.08 | 261 | 0 | 0.364 | 1 | 4 | cs | TRUE
43 | LV_4045-35_0_5_line_43 |  | 38 | 39 | 0.011424 | 0.125 | 0.08 | 261 | 0 | 0.364 | 1 | 1 | cs | TRUE
44 | LV_4045-35_0_5_line_44 |  | 38 | 40 | 0.008808 | 0.125 | 0.08 | 261 | 0 | 0.364 | 1 | 4 | cs | TRUE
45 | LV_4045-35_0_5_line_45 |  | 38 | 41 | 0.021107 | 0.125 | 0.08 | 261 | 0 | 0.364 | 1 | 4 | cs | TRUE
46 | LV_4045-35_0_5_line_46 |  | 40 | 42 | 0.017707 | 0.125 | 0.08 | 261 | 0 | 0.364 | 1 | 1 | cs | TRUE
47 | LV_4045-35_0_5_line_47 |  | 41 | 57 | 0.024392 | 0.125 | 0.08 | 261 | 0 | 0.364 | 1 | 4 | cs | TRUE
48 | LV_4045-35_0_5_line_48 |  | 43 | 44 | 0.00016328 | 0.125 | 0.08 | 261 | 0 | 0.364 | 1 | 1 | cs | TRUE
49 | LV_4045-35_0_5_line_49 |  | 44 | 73 | 0.020532 | 0.125 | 0.08 | 261 | 0 | 0.364 | 1 | 1 | cs | TRUE
50 | LV_4045-35_0_5_line_50 |  | 46 | 51 | 0.030648 | 0.125 | 0.08 | 261 | 0 | 0.364 | 1 | 1 | cs | TRUE
51 | LV_4045-35_0_5_line_51 |  | 47 | 48 | 0.01245 | 0.125 | 0.08 | 261 | 0 | 0.364 | 1 | 1 | cs | TRUE
52 | LV_4045-35_0_5_line_52 |  | 48 | 71 | 0.016382 | 0.125 | 0.08 | 261 | 0 | 0.364 | 1 | 1 | cs | TRUE
53 | LV_4045-35_0_5_line_53 |  | 49 | 58 | 0.0029402 | 0.125 | 0.08 | 261 | 0 | 0.364 | 1 | 4 | cs | TRUE
54 | LV_4045-35_0_5_line_54 |  | 50 | 63 | 0.014807 | 0.125 | 0.08 | 261 | 0 | 0.364 | 1 | 1 | cs | TRUE
55 | LV_4045-35_0_5_line_55 |  | 52 | 53 | 0.013079 | 0.125 | 0.08 | 261 | 0 | 0.364 | 1 | 1 | cs | TRUE
56 | LV_4045-35_0_5_line_56 |  | 52 | 54 | 0.0079013 | 0.125 | 0.08 | 261 | 0 | 0.364 | 1 | 1 | cs | TRUE
57 | LV_4045-35_0_5_line_57 |  | 53 | 73 | 0.020848 | 0.125 | 0.08 | 261 | 0 | 0.364 | 1 | 1 | cs | TRUE
58 | LV_4045-35_0_5_line_58 |  | 54 | 72 | 0.027977 | 0.125 | 0.08 | 261 | 0 | 0.364 | 1 | 1 | cs | TRUE
59 | LV_4045-35_0_5_line_59 |  | 55 | 64 | 0.017752 | 0.125 | 0.08 | 261 | 0 | 0.364 | 1 | 4 | cs | TRUE
60 | LV_4045-35_0_5_line_60 |  | 58 | 59 | 0.020096 | 0.125 | 0.08 | 261 | 0 | 0.364 | 1 | 4 | cs | TRUE
61 | LV_4045-35_0_5_line_61 |  | 59 | 67 | 0.00039054 | 0.125 | 0.08 | 261 | 0 | 0.364 | 1 | 4 | cs | TRUE
62 | LV_4045-35_0_5_line_62 |  | 60 | 61 | 0.01606 | 0.125 | 0.08 | 261 | 0 | 0.364 | 1 | 4 | cs | TRUE
63 | LV_4045-35_0_5_line_63 |  | 60 | 62 | 0.014207 | 0.125 | 0.08 | 261 | 0 | 0.364 | 1 | 4 | cs | TRUE
64 | LV_4045-35_0_5_line_64 |  | 61 | 64 | 0.024161 | 0.125 | 0.08 | 261 | 0 | 0.364 | 1 | 4 | cs | TRUE
65 | LV_4045-35_0_5_line_65 |  | 62 | 65 | 0.021645 | 0.125 | 0.08 | 261 | 0 | 0.364 | 1 | 4 | cs | TRUE
66 | LV_4045-35_0_5_line_66 |  | 64 | 68 | 0.037205 | 0.125 | 0.08 | 261 | 0 | 0.364 | 1 | 1 | cs | TRUE
67 | LV_4045-35_0_5_line_67 |  | 64 | 69 | 0.013521 | 0.125 | 0.08 | 261 | 0 | 0.364 | 1 | 1 | cs | TRUE
68 | LV_4045-35_0_5_line_68 |  | 65 | 66 | 0.0015207 | 0.125 | 0.08 | 261 | 0 | 0.364 | 1 | 4 | cs | TRUE
69 | LV_4045-35_0_5_line_69 |  | 66 | 67 | 0.020821 | 0.125 | 0.08 | 261 | 0 | 0.364 | 1 | 4 | cs | TRUE
70 | LV_4045-35_0_5_line_70 |  | 68 | 72 | 0.014401 | 0.125 | 0.08 | 261 | 0 | 0.364 | 1 | 1 | cs | TRUE
71 | LV_4045-35_0_5_line_71 |  | 69 | 70 | 0.0097488 | 0.125 | 0.08 | 261 | 0 | 0.364 | 1 | 1 | cs | TRUE
72 | LV_4045-35_0_5_line_72 |  | 70 | 71 | 0.0228 | 0.125 | 0.08 | 261 | 0 | 0.364 | 1 | 1 | cs | TRUE

## trafo
| name | std_type | hv_bus | lv_bus | sn_mva | vn_hv_kv | vn_lv_kv | vk_percent | vkr_percent | pfe_kw | i0_percent | shift_degree | tap_side | tap_neutral | tap_min | tap_max | tap_step_percent | tap_step_degree | tap_pos | tap_phase_shifter | parallel | df | in_service
0 | LV_4045-35_0_5_trafo_10 | 0.63 MVA 20/0.4 kV | 74 | 21 | 0.63 | 20 | 0.4 | 6 | 1.206 | 1.65 | 0.2619 | 150 | hv | 0 | -2 | 2 | 2.5 | 0 | 0 | FALSE | 1 | 1 | TRUE

## line_geodata
| x0 | y0 | x1 | y1 | x2 | y2 | x3 | y3 | x4 | y4
0 | 2666582.2702 | 1257779.2257 | 2666584.2611 | 1257777.8471 | 2666599.9657 | 1257767.8831 | 2666603.672 | 1257765.5008 | 2666615.0284 | 1257782.7967
1 | 2666631.3569 | 1257805.1412 | 2666618.993 | 1257784.9207 | 2666615.0284 | 1257782.7967
2 | 2666571.1087 | 1257778.7777 | 2666575.2627 | 1257776.1335 | 2666578.9453 | 1257782.5574 | 2666582.2702 | 1257779.2257
3 | 2666626.7481 | 1257824.0588 | 2666621.3198 | 1257818.0044 | 2666618.5303 | 1257813.2918 | 2666631.3569 | 1257805.1412
4 | 2666558.815 | 1257753.6322 | 2666571.1087 | 1257778.7777
5 | 2666571.1087 | 1257778.7777 | 2666545.8583 | 1257794.8863
6 | 2666626.7481 | 1257824.0588 | 2666620.8314 | 1257829.9076 | 2666619.1502 | 1257835.9153 | 2666621.6896 | 1257845.0684
7 | 2666727.6965 | 1257756.0458 | 2666747.6189 | 1257743.172
8 | 2666741.1775 | 1257733.3478 | 2666744.2623 | 1257737.9415 | 2666747.6189 | 1257743.172
9 | 2666747.6189 | 1257743.172 | 2666755.9667 | 1257756.2702
10 | 2666727.6965 | 1257756.0458 | 2666715.5782 | 1257763.7598
11 | 2666741.1775 | 1257733.3478 | 2666733.8502 | 1257739.2362 | 2666714.2143 | 1257751.644
12 | 2666702.7217 | 1257771.9438 | 2666715.5782 | 1257763.7598
13 | 2666558.815 | 1257753.6322 | 2666544.8826 | 1257762.7542
14 | 2666527.6172 | 1257806.5234 | 2666545.8583 | 1257794.8863
15 | 2666544.8826 | 1257762.7542 | 2666529.2447 | 1257772.9929
16 | 2666583.6347 | 1257834.1812 | 2666587.8048 | 1257840.1658 | 2666591.9265 | 1257845.7496
17 | 2666583.6347 | 1257834.1812 | 2666553.538 | 1257854.3076
18 | 2666608.3925 | 1257850.5161 | 2666605.379 | 1257846.2791 | 2666601.973 | 1257843.4275 | 2666596.7678 | 1257843.6692 | 2666591.9265 | 1257845.7496
19 | 2666591.9265 | 1257845.7496 | 2666582.402 | 1257851.0793
20 | 2666688.9166 | 1257782.3392 | 2666694.828 | 1257776.9685 | 2666702.7217 | 1257771.9438
21 | 2666671.2736 | 1257779.6386 | 2666673.7857 | 1257783.5364 | 2666685.6873 | 1257775.8425 | 2666688.9166 | 1257782.3392
22 | 2666688.9166 | 1257782.3392 | 2666679.0596 | 1257791.2458 | 2666672.5584 | 1257795.1021
23 | 2666671.2736 | 1257779.6386 | 2666664.184 | 1257768.0167
24 | 2666652.292 | 1257806.0775 | 2666654.8115 | 1257804.6271 | 2666665.8141 | 1257799.1024 | 2666672.5584 | 1257795.1021
25 | 2666652.292 | 1257806.0775 | 2666659.9903 | 1257823.539
26 | 2666659.9903 | 1257823.539 | 2666667.758 | 1257841.1578
27 | 2666662.4904 | 1257765.2404 | 2666664.184 | 1257768.0167
28 | 2666621.8022 | 1257845.4743 | 2666621.6896 | 1257845.0684
29 | 2666608.3925 | 1257850.5161 | 2666615.3728 | 1257847.9705 | 2666621.8022 | 1257845.4743
30 | 2666608.3925 | 1257850.5161 | 2666619.5553 | 1257870.2208
31 | 2666750.0755 | 1257927.0898 | 2666744.0764 | 1257915.3076
32 | 2666750.0755 | 1257927.0898 | 2666774.4819 | 1257913.797
33 | 2666750.0755 | 1257927.0898 | 2666731.7459 | 1257935.7343
34 | 2666744.0764 | 1257915.3076 | 2666743.1037 | 1257913.3973
35 | 2666731.7459 | 1257935.7343 | 2666715.362 | 1257943.4612
36 | 2666621.8022 | 1257845.4743 | 2666628.3334 | 1257864.0614
37 | 2666619.5553 | 1257870.2208 | 2666627.3033 | 1257883.8977 | 2666632.2757 | 1257894.8042
38 | 2666628.3334 | 1257864.0614 | 2666632.6947 | 1257876.4862 | 2666635.468 | 1257882.363
39 | 2666673.3512 | 1257963.274 | 2666665.5165 | 1257946.3187
40 | 2666673.3512 | 1257963.274 | 2666699.9123 | 1257950.7475
41 | 2666659.308 | 1257932.8826 | 2666665.5165 | 1257946.3187
42 | 2666699.9123 | 1257950.7475 | 2666715.362 | 1257943.4612
43 | 2666651.1504 | 1257936.2043 | 2666655.7468 | 1257946.6625
44 | 2666651.1504 | 1257936.2043 | 2666655.6117 | 1257934.3865 | 2666659.308 | 1257932.8826
45 | 2666651.1504 | 1257936.2043 | 2666642.3944 | 1257916.9987
46 | 2666659.308 | 1257932.8826 | 2666651.7513 | 1257916.8691
47 | 2666642.3944 | 1257916.9987 | 2666632.2757 | 1257894.8042
48 | 2666744.1913 | 1257790.094 | 2666744.1201 | 1257789.9471
49 | 2666744.1913 | 1257790.094 | 2666753.1428 | 1257808.5715
50 | 2666503.6034 | 1257789.781 | 2666529.2447 | 1257772.9929
51 | 2666711.8319 | 1257827.6217 | 2666717.4537 | 1257838.7307
52 | 2666724.8506 | 1257853.3477 | 2666717.4537 | 1257838.7307
53 | 2666668.9441 | 1257843.8482 | 2666667.758 | 1257841.1578
54 | 2666654.7793 | 1257752.5998 | 2666662.4904 | 1257765.2404
55 | 2666767.9346 | 1257839.1045 | 2666762.2323 | 1257827.334
56 | 2666767.9346 | 1257839.1045 | 2666771.0805 | 1257846.3525
57 | 2666762.2323 | 1257827.334 | 2666753.1428 | 1257808.5715
58 | 2666783.0395 | 1257871.5986 | 2666779.2737 | 1257865.2293 | 2666771.0805 | 1257846.3525
59 | 2666737.8369 | 1257896.4961 | 2666741.7846 | 1257910.8066 | 2666743.1037 | 1257913.3973
60 | 2666668.9441 | 1257843.8482 | 2666677.4394 | 1257862.0606
61 | 2666677.6045 | 1257862.4146 | 2666677.4394 | 1257862.0606
62 | 2666702.205 | 1257915.1527 | 2666716.4326 | 1257907.7032
63 | 2666702.205 | 1257915.1527 | 2666700.1658 | 1257910.7821 | 2666696.199 | 1257902.2779
64 | 2666737.8369 | 1257896.4961 | 2666716.4326 | 1257907.7032
65 | 2666696.199 | 1257902.2779 | 2666687.049 | 1257882.662
66 | 2666737.8369 | 1257896.4961 | 2666770.4253 | 1257878.5465
67 | 2666737.8369 | 1257896.4961 | 2666737.4347 | 1257891.3767 | 2666737.1733 | 1257882.9953
68 | 2666686.4062 | 1257881.2839 | 2666687.049 | 1257882.662
69 | 2666686.4062 | 1257881.2839 | 2666677.6045 | 1257862.4146
70 | 2666783.0395 | 1257871.5986 | 2666770.4253 | 1257878.5465
71 | 2666737.1733 | 1257882.9953 | 2666736.9973 | 1257877.3504 | 2666735.1455 | 1257873.6912
72 | 2666735.1455 | 1257873.6912 | 2666724.8506 | 1257853.3477

## bus_geodata
| x | y | coords
0 | 2666615.0284 | 1257782.7967
1 | 2666582.2702 | 1257779.2257
2 | 2666631.3569 | 1257805.1412
3 | 2666571.1087 | 1257778.7777
4 | 2666626.7481 | 1257824.0588
5 | 2666747.6189 | 1257743.172
6 | 2666727.6965 | 1257756.0458
7 | 2666741.1775 | 1257733.3478
8 | 2666755.9667 | 1257756.2702
9 | 2666714.2143 | 1257751.644
10 | 2666715.5782 | 1257763.7598
11 | 2666558.815 | 1257753.6322
12 | 2666545.8583 | 1257794.8863
13 | 2666544.8826 | 1257762.7542
14 | 2666583.6347 | 1257834.1812
15 | 2666591.9265 | 1257845.7496
16 | 2666553.538 | 1257854.3076
17 | 2666688.9166 | 1257782.3392
18 | 2666702.7217 | 1257771.9438
19 | 2666671.2736 | 1257779.6386
20 | 2666672.5584 | 1257795.1021
21 | 2666652.292 | 1257806.0775
22 | 2666659.9903 | 1257823.539
23 | 2666664.184 | 1257768.0167
24 | 2666621.6896 | 1257845.0684
25 | 2666608.3925 | 1257850.5161
26 | 2666582.402 | 1257851.0793
27 | 2666750.0755 | 1257927.0898
28 | 2666744.0764 | 1257915.3076
29 | 2666774.4819 | 1257913.797
30 | 2666731.7459 | 1257935.7343
31 | 2666621.8022 | 1257845.4743
32 | 2666619.5553 | 1257870.2208
33 | 2666628.3334 | 1257864.0614
34 | 2666635.468 | 1257882.363
35 | 2666673.3512 | 1257963.274
36 | 2666665.5166 | 1257946.3187
37 | 2666699.9123 | 1257950.7475
38 | 2666651.1504 | 1257936.2043
39 | 2666655.7468 | 1257946.6625
40 | 2666659.308 | 1257932.8826
41 | 2666642.3944 | 1257916.9987
42 | 2666651.7513 | 1257916.8691
43 | 2666744.1201 | 1257789.9471
44 | 2666744.1913 | 1257790.094
45 | 2666527.6172 | 1257806.5234
46 | 2666529.2447 | 1257772.9929
47 | 2666711.8319 | 1257827.6217
48 | 2666717.4537 | 1257838.7307
49 | 2666667.758 | 1257841.1578
50 | 2666662.4904 | 1257765.2404
51 | 2666503.6034 | 1257789.781
52 | 2666767.9346 | 1257839.1045
53 | 2666762.2323 | 1257827.334
54 | 2666771.0805 | 1257846.3525
55 | 2666743.1037 | 1257913.3974
56 | 2666715.362 | 1257943.4612
57 | 2666632.2757 | 1257894.8042
58 | 2666668.9441 | 1257843.8482
59 | 2666677.4394 | 1257862.0606
60 | 2666702.205 | 1257915.1527
61 | 2666716.4327 | 1257907.7032
62 | 2666696.199 | 1257902.2779
63 | 2666654.7793 | 1257752.5998
64 | 2666737.8369 | 1257896.4961
65 | 2666687.049 | 1257882.662
66 | 2666686.4062 | 1257881.2839
67 | 2666677.6045 | 1257862.4146
68 | 2666770.4253 | 1257878.5465
69 | 2666737.1733 | 1257882.9953
70 | 2666735.1455 | 1257873.6912
71 | 2666724.8506 | 1257853.3477
72 | 2666783.0395 | 1257871.5986
73 | 2666753.1428 | 1257808.5715
74 | 2666649.1089 | 1257799.4925

## line_std_types
| c_nf_per_km | r_ohm_per_km | x_ohm_per_km | max_i_ka | type | q_mm2 | alpha | voltage_rating
NAYY 4x50 SE | 210 | 0.642 | 0.083 | 0.142 | cs | 50 | 0.00403 | LV
NAYY 4x120 SE | 264 | 0.225 | 0.08 | 0.242 | cs | 120 | 0.00403 | LV
NAYY 4x150 SE | 261 | 0.208 | 0.08 | 0.27 | cs | 150 | 0.00403 | LV
NA2XS2Y 1x95 RM/25 12/20 kV | 216 | 0.313 | 0.132 | 0.252 | cs | 95 | 0.00403 | MV
NA2XS2Y 1x185 RM/25 12/20 kV | 273 | 0.161 | 0.117 | 0.362 | cs | 185 | 0.00403 | MV
NA2XS2Y 1x240 RM/25 12/20 kV | 304 | 0.122 | 0.112 | 0.421 | cs | 240 | 0.00403 | MV
NA2XS2Y 1x95 RM/25 6/10 kV | 315 | 0.313 | 0.123 | 0.249 | cs | 95 | 0.00403 | MV
NA2XS2Y 1x185 RM/25 6/10 kV | 406 | 0.161 | 0.11 | 0.358 | cs | 185 | 0.00403 | MV
NA2XS2Y 1x240 RM/25 6/10 kV | 456 | 0.122 | 0.105 | 0.416 | cs | 240 | 0.00403 | MV
NA2XS2Y 1x150 RM/25 12/20 kV | 250 | 0.206 | 0.116 | 0.319 | cs | 150 | 0.00403 | MV
NA2XS2Y 1x120 RM/25 12/20 kV | 230 | 0.253 | 0.119 | 0.283 | cs | 120 | 0.00403 | MV
NA2XS2Y 1x70 RM/25 12/20 kV | 190 | 0.443 | 0.132 | 0.22 | cs | 70 | 0.00403 | MV
NA2XS2Y 1x150 RM/25 6/10 kV | 360 | 0.206 | 0.11 | 0.315 | cs | 150 | 0.00403 | MV
NA2XS2Y 1x120 RM/25 6/10 kV | 340 | 0.253 | 0.113 | 0.28 | cs | 120 | 0.00403 | MV
NA2XS2Y 1x70 RM/25 6/10 kV | 280 | 0.443 | 0.123 | 0.217 | cs | 70 | 0.00403 | MV
N2XS(FL)2Y 1x120 RM/35 64/110 kV | 112 | 0.153 | 0.166 | 0.366 | cs | 120 | 0.00393 | HV
N2XS(FL)2Y 1x185 RM/35 64/110 kV | 125 | 0.099 | 0.156 | 0.457 | cs | 185 | 0.00393 | HV
N2XS(FL)2Y 1x240 RM/35 64/110 kV | 135 | 0.075 | 0.149 | 0.526 | cs | 240 | 0.00393 | HV
N2XS(FL)2Y 1x300 RM/35 64/110 kV | 144 | 0.06 | 0.144 | 0.588 | cs | 300 | 0.00393 | HV
15-AL1/3-ST1A 0.4 | 11 | 1.8769 | 0.35 | 0.105 | ol | 16 | 0.00403 | LV
24-AL1/4-ST1A 0.4 | 11.25 | 1.2012 | 0.335 | 0.14 | ol | 24 | 0.00403 | LV
48-AL1/8-ST1A 0.4 | 12.2 | 0.5939 | 0.3 | 0.21 | ol | 48 | 0.00403 | LV
94-AL1/15-ST1A 0.4 | 13.2 | 0.306 | 0.29 | 0.35 | ol | 94 | 0.00403 | LV
34-AL1/6-ST1A 10.0 | 9.7 | 0.8342 | 0.36 | 0.17 | ol | 34 | 0.00403 | MV
48-AL1/8-ST1A 10.0 | 10.1 | 0.5939 | 0.35 | 0.21 | ol | 48 | 0.00403 | MV
70-AL1/11-ST1A 10.0 | 10.4 | 0.4132 | 0.339 | 0.29 | ol | 70 | 0.00403 | MV
94-AL1/15-ST1A 10.0 | 10.75 | 0.306 | 0.33 | 0.35 | ol | 94 | 0.00403 | MV
122-AL1/20-ST1A 10.0 | 11.1 | 0.2376 | 0.323 | 0.41 | ol | 122 | 0.00403 | MV
149-AL1/24-ST1A 10.0 | 11.25 | 0.194 | 0.315 | 0.47 | ol | 149 | 0.00403 | MV
34-AL1/6-ST1A 20.0 | 9.15 | 0.8342 | 0.382 | 0.17 | ol | 34 | 0.00403 | MV
48-AL1/8-ST1A 20.0 | 9.5 | 0.5939 | 0.372 | 0.21 | ol | 48 | 0.00403 | MV
70-AL1/11-ST1A 20.0 | 9.7 | 0.4132 | 0.36 | 0.29 | ol | 70 | 0.00403 | MV
94-AL1/15-ST1A 20.0 | 10 | 0.306 | 0.35 | 0.35 | ol | 94 | 0.00403 | MV
122-AL1/20-ST1A 20.0 | 10.3 | 0.2376 | 0.344 | 0.41 | ol | 122 | 0.00403 | MV
149-AL1/24-ST1A 20.0 | 10.5 | 0.194 | 0.337 | 0.47 | ol | 149 | 0.00403 | MV
184-AL1/30-ST1A 20.0 | 10.75 | 0.1571 | 0.33 | 0.535 | ol | 184 | 0.00403 | MV
243-AL1/39-ST1A 20.0 | 11 | 0.1188 | 0.32 | 0.645 | ol | 243 | 0.00403 | MV
48-AL1/8-ST1A 110.0 | 8 | 0.5939 | 0.46 | 0.21 | ol | 48 | 0.00403 | HV
70-AL1/11-ST1A 110.0 | 8.4 | 0.4132 | 0.45 | 0.29 | ol | 70 | 0.00403 | HV
94-AL1/15-ST1A 110.0 | 8.65 | 0.306 | 0.44 | 0.35 | ol | 94 | 0.00403 | HV
122-AL1/20-ST1A 110.0 | 8.5 | 0.2376 | 0.43 | 0.41 | ol | 122 | 0.00403 | HV
149-AL1/24-ST1A 110.0 | 8.75 | 0.194 | 0.41 | 0.47 | ol | 149 | 0.00403 | HV
184-AL1/30-ST1A 110.0 | 8.8 | 0.1571 | 0.4 | 0.535 | ol | 184 | 0.00403 | HV
243-AL1/39-ST1A 110.0 | 9 | 0.1188 | 0.39 | 0.645 | ol | 243 | 0.00403 | HV
305-AL1/39-ST1A 110.0 | 9.2 | 0.0949 | 0.38 | 0.74 | ol | 305 | 0.00403 | HV
490-AL1/64-ST1A 110.0 | 9.75 | 0.059 | 0.37 | 0.96 | ol | 490 | 0.00403 | HV
679-AL1/86-ST1A 110.0 | 9.95 | 0.042 | 0.36 | 1.15 | ol | 679 | 0.00403 | HV
490-AL1/64-ST1A 220.0 | 10 | 0.059 | 0.285 | 0.96 | ol | 490 | 0.00403 | HV
679-AL1/86-ST1A 220.0 | 11.7 | 0.042 | 0.275 | 1.15 | ol | 679 | 0.00403 | HV
490-AL1/64-ST1A 380.0 | 11 | 0.059 | 0.253 | 0.96 | ol | 490 | 0.00403 | HV
679-AL1/86-ST1A 380.0 | 14.6 | 0.042 | 0.25 | 1.15 | ol | 679 | 0.00403 | HV

## trafo_std_types
| i0_percent | pfe_kw | vkr_percent | sn_mva | vn_lv_kv | vn_hv_kv | vk_percent | shift_degree | vector_group | tap_side | tap_neutral | tap_min | tap_max | tap_step_degree | tap_step_percent | tap_phase_shifter
160 MVA 380/110 kV | 0.06 | 60 | 0.25 | 160 | 110 | 380 | 12.2 | 0 | Yy0 | hv | 0 | -9 | 9 | 0 | 1.5 | FALSE
100 MVA 220/110 kV | 0.06 | 55 | 0.26 | 100 | 110 | 220 | 12 | 0 | Yy0 | hv | 0 | -9 | 9 | 0 | 1.5 | FALSE
63 MVA 110/20 kV | 0.04 | 22 | 0.32 | 63 | 20 | 110 | 18 | 150 | YNd5 | hv | 0 | -9 | 9 | 0 | 1.5 | FALSE
40 MVA 110/20 kV | 0.05 | 18 | 0.34 | 40 | 20 | 110 | 16.2 | 150 | YNd5 | hv | 0 | -9 | 9 | 0 | 1.5 | FALSE
25 MVA 110/20 kV | 0.07 | 14 | 0.41 | 25 | 20 | 110 | 12 | 150 | YNd5 | hv | 0 | -9 | 9 | 0 | 1.5 | FALSE
63 MVA 110/10 kV | 0.04 | 22 | 0.32 | 63 | 10 | 110 | 18 | 150 | YNd5 | hv | 0 | -9 | 9 | 0 | 1.5 | FALSE
40 MVA 110/10 kV | 0.05 | 18 | 0.34 | 40 | 10 | 110 | 16.2 | 150 | YNd5 | hv | 0 | -9 | 9 | 0 | 1.5 | FALSE
25 MVA 110/10 kV | 0.07 | 14 | 0.41 | 25 | 10 | 110 | 12 | 150 | YNd5 | hv | 0 | -9 | 9 | 0 | 1.5 | FALSE
0.25 MVA 20/0.4 kV | 0.32 | 0.8 | 1.44 | 0.25 | 0.4 | 20 | 6 | 150 | Yzn5 | hv | 0 | -2 | 2 | 0 | 2.5 | FALSE
0.4 MVA 20/0.4 kV | 0.3375 | 1.35 | 1.425 | 0.4 | 0.4 | 20 | 6 | 150 | Dyn5 | hv | 0 | -2 | 2 | 0 | 2.5 | FALSE
0.63 MVA 20/0.4 kV | 0.2619 | 1.65 | 1.206 | 0.63 | 0.4 | 20 | 6 | 150 | Dyn5 | hv | 0 | -2 | 2 | 0 | 2.5 | FALSE
0.25 MVA 10/0.4 kV | 0.24 | 0.6 | 1.2 | 0.25 | 0.4 | 10 | 4 | 150 | Dyn5 | hv | 0 | -2 | 2 | 0 | 2.5 | FALSE
0.4 MVA 10/0.4 kV | 0.2375 | 0.95 | 1.325 | 0.4 | 0.4 | 10 | 4 | 150 | Dyn5 | hv | 0 | -2 | 2 | 0 | 2.5 | FALSE
0.63 MVA 10/0.4 kV | 0.1873 | 1.18 | 1.0794 | 0.63 | 0.4 | 10 | 4 | 150 | Dyn5 | hv | 0 | -2 | 2 | 0 | 2.5 | FALSE

## trafo3w_std_types
| sn_hv_mva | sn_mv_mva | sn_lv_mva | vn_hv_kv | vn_mv_kv | vn_lv_kv | vk_hv_percent | vk_mv_percent | vk_lv_percent | vkr_hv_percent | vkr_mv_percent | vkr_lv_percent | pfe_kw | i0_percent | shift_mv_degree | shift_lv_degree | vector_group | tap_side | tap_neutral | tap_min | tap_max | tap_step_percent
63/25/38 MVA 110/20/10 kV | 63 | 25 | 38 | 110 | 20 | 10 | 10.4 | 10.4 | 10.4 | 0.28 | 0.32 | 0.35 | 35 | 0.89 | 0 | 0 | YN0yn0yn0 | hv | 0 | -10 | 10 | 1.2
63/25/38 MVA 110/10/10 kV | 63 | 25 | 38 | 110 | 10 | 10 | 10.4 | 10.4 | 10.4 | 0.28 | 0.32 | 0.35 | 35 | 0.89 | 0 | 0 | YN0yn0yn0 | hv | 0 | -10 | 10 | 1.2

## fuse_std_types
| fuse_type | i_rated_a | t_avg | t_min | t_total | x_avg | x_min | x_total
HV 100A | HV 100A | 100 | 0 | [10.0, 3.64, 0.854, 0.281, 0.1, 0.0531, 0.022, 0.01] | [10.0, 4.267, 1.21, 0.403, 0.1, 0.058, 0.022, 0.01] | 0 | [300.0, 350.0, 450.0, 550.0, 700.0, 850.0, 1200.0, 1752.0] | [600.0, 700.0, 900.0, 1150.0, 1665.0, 2000.0, 3000.0, 4313.0]
HV 10A | HV 10A | 10 | 0 | [10.0, 1675.0, 0.344, 0.156, 0.1, 0.0417, 0.0171, 0.01] | [10.0, 1.3, 0.3, 0.155, 0.1, 0.0555, 0.023, 0.01] | 0 | [30.0, 32.0, 35.0, 37.0, 39.0, 50.0, 70.0, 88.0] | [60.0, 70.0, 80.0, 87.0, 94.0, 110.0, 150.0, 216.0]
HV 125A | HV 125A | 125 | 0 | [10.0, 1.82, 0.344, 0.1, 0.0467, 0.0269, 0.01] | [10.0, 2.478, 0.426, 0.1, 0.0427, 0.0211, 0.01] | 0 | [375.0, 500.0, 700.0, 925.0, 1200.0, 1500.0, 2341.0] | [750.0, 1000.0, 1500.0, 2200.0, 3000.0, 4000.0, 5765.0]
HV 160A | HV 160A | 160 | 0 | [10.0, 4.15, 1.03, 0.198, 0.1, 0.051, 0.0172, 0.01] | [10.0, 2.3, 0.734, 0.274, 0.1, 0.046, 0.0177, 0.01] | 0 | [480.0, 550.0, 700.0, 1000.0, 1260.0, 1600.0, 2500.0, 3227.0] | [960.0, 1300.0, 1700.0, 2200.0, 2996.0, 4000.0, 6000.0, 7946.0]
HV 16A | HV 16A | 16 | 0 | [10.0, 0.352, 0.164, 0.1, 0.0649, 0.0342, 0.01] | [10.0, 2.34, 0.722, 0.181, 0.1, 0.055, 0.0296, 0.01] | 0 | [48.0, 60.0, 65.0, 71.0, 80.0, 100.0, 162.0] | [96.0, 110.0, 125.0, 150.0, 168.0, 200.0, 250.0, 398.0]
HV 200A | HV 200A | 200 | 0 | [10.0, 4.267, 1.21, 0.403, 0.1, 0.058, 0.022, 0.01] | [10.0, 3.73, 1.654, 0.328, 0.1, 0.0531, 0.019, 0.01] | 0 | [600.0, 700.0, 900.0, 1150.0, 1665.0, 2000.0, 3000.0, 4313.0] | [1200.0, 1500.0, 1800.0, 2700.0, 3960.0, 5000.0, 7500.0, 10620.0]
HV 20A | HV 20A | 20 | 0 | [10.0, 1.3, 0.3, 0.155, 0.1, 0.0555, 0.023, 0.01] | [10.0, 1.3, 0.161, 0.1, 0.0611, 0.0399, 0.0141, 0.01] | 0 | [60.0, 70.0, 80.0, 87.0, 94.0, 110.0, 150.0, 216.0] | [120.0, 150.0, 200.0, 223.0, 260.0, 300.0, 450.0, 532.0]
HV 25A | HV 25A | 25 | 0 | [10.0, 2.512, 0.833, 0.299, 0.1, 0.0372, 0.0223, 0.01] | [10.0, 3.125, 0.597, 0.198, 0.1, 0.0378, 0.022, 0.01] | 0 | [75.0, 82.0, 90.0, 100.0, 124.0, 170.0, 200.0, 289.0] | [150.0, 170.0, 210.0, 250.0, 294.0, 400.0, 500.0, 711.0]
HV 31.5A | HV 31.5A | 31.5 | 0 | [10.0, 2.34, 0.722, 0.181, 0.1, 0.055, 0.0296, 0.01] | [10.0, 2.84, 0.368, 0.164, 0.1, 0.0621, 0.0378, 0.0195, 0.01] | 0 | [95.0, 110.0, 125.0, 150.0, 165.0, 200.0, 250.0, 390.0] | [189.0, 220.0, 300.0, 350.0, 393.0, 450.0, 530.0, 700.0, 960.0]
HV 40A | HV 40A | 40 | 0 | [10.0, 1.3, 0.161, 0.1, 0.0611, 0.0399, 0.0141, 0.01] | [10.0, 2.05, 0.369, 0.198, 0.1, 0.051, 0.0298, 0.01] | 0 | [120.0, 150.0, 200.0, 223.0, 260.0, 300.0, 450.0, 532.0] | [240.0, 300.0, 400.0, 450.0, 530.0, 650.0, 800.0, 1311.0]
HV 50A | HV 50A | 50 | 0 | [10.0, 3.215, 0.597, 0.198, 0.1, 0.0378, 0.022, 0.01] | [10.0, 3.64, 0.854, 0.281, 0.1, 0.0531, 0.022, 0.01] | 0 | [150.0, 170.0, 210.0, 250.0, 294.0, 400.0, 500.0, 711.0] | [300.0, 350.0, 450.0, 550.0, 700.0, 850.0, 1200.0, 1752.0]
HV 6.3A | HV 6.3A | 6.3 | 0 | [10.0, 1.39, 0.344, 0.168, 0.1, 0.056, 0.0263, 0.01] | [10.0, 1.711, 0.516, 0.198, 0.1, 0.0634, 0.0303, 0.01] | 0 | [19.0, 19.5, 20.4, 20.8, 22.0, 25.0, 32.0, 48.0] | [38.0, 40.0, 43.0, 48.0, 53.0, 60.0, 75.0, 118.0]
HV 63A | HV 63A | 63 | 0 | [10.0, 2.84, 0.368, 0.164, 0.1, 0.0621, 0.0378, 0.0195, 0.01] | [10.0, 1.82, 0.344, 0.1, 0.0467, 0.0269, 0.01] | 0 | [189.0, 220.0, 300.0, 350.0, 393.0, 450.0, 530.0, 700.0, 961.0] | [378.0, 500.0, 700.0, 934.0, 1200.0, 1500.0, 2366.0]
HV 80A | HV 80A | 80 | 0 | [10.0, 2.05, 0.369, 0.198, 0.1, 0.051, 0.0298, 0.01] | [10.0, 4.15, 1.03, 0.198, 0.1, 0.051, 0.0172, 0.01] | 0 | [240.0, 300.0, 400.0, 450.0, 530.0, 650.0, 800.0, 1311.0] | [480.0, 550.0, 700.0, 1000.0, 1260.0, 1600.0, 2500.0, 3227.0]
Siemens NH-1-100 | Siemens NH-1-100 | 100 | [5400.0, 2000.0, 400.0, 20.0, 1.0, 0.2, 0.012, 0.004] | 0 | 0 | [150.0, 190.0, 250.0, 430.0, 900.0, 1250.0, 2700.0, 3600.0] | 0 | 0
Siemens NH-1-125 | Siemens NH-1-125 | 125 | [4800.0, 120.0, 7.0, 0.1, 0.004] | 0 | 0 | [180.0, 400.0, 740.0, 2000.0, 4250.0] | 0 | 0
Siemens NH-1-16 | Siemens NH-1-16 | 16 | [4000.0, 400.0, 2.0, 0.1, 0.04, 0.01] | 0 | 0 | [26.0, 35.0, 75.0, 150.0, 200.0, 300.0] | 0 | 0
Siemens NH-1-160 | Siemens NH-1-160 | 160 | [4800.0, 120.0, 7.0, 0.1, 0.004] | 0 | 0 | [210.0, 500.0, 900.0, 2300.0, 5000.0] | 0 | 0
Siemens NH-1-25 | Siemens NH-1-25 | 25 | [4000.0, 1000.0, 10.0, 0.2, 0.02, 0.01] | 0 | 0 | [40.0, 50.0, 100.0, 210.0, 400.0, 500.0] | 0 | 0
Siemens NH-1-50 | Siemens NH-1-50 | 50 | [4000.0, 40.0, 4.0, 1.0, 0.02, 0.01] | 0 | 0 | [86.0, 200.0, 300.0, 400.0, 1000.0, 1280.0] | 0 | 0
Siemens NH-1-63 | Siemens NH-1-63 | 63 | [4000.0, 100.0, 10.0, 2.0, 0.04, 0.01] | 0 | 0 | [100.0, 200.0, 300.0, 400.0, 1000.0, 1500.0] | 0 | 0
Siemens NH-1-80 | Siemens NH-1-80 | 80 | [4800.0, 120.0, 7.0, 0.1, 0.01] | 0 | 0 | [150.58, 250.0, 450.0, 1150.0, 2470.0] | 0 | 0
Siemens NH-2-1000 | Siemens NH-2-1000 | 1000 | [4800.0, 120.0, 7.0, 0.1, 0.004] | 0 | 0 | [1900.0, 3500.0, 8400.0, 24000.0, 52000.0] | 0 | 0
Siemens NH-2-200 | Siemens NH-2-200 | 200 | [4800.0, 120.0, 7.0, 0.1, 0.004] | 0 | 0 | [280.0, 650.0, 1200.0, 3000.0, 7000.0] | 0 | 0
Siemens NH-2-224 | Siemens NH-2-224 | 224 | [4800.0, 120.0, 7.0, 0.2, 0.04, 0.004] | 0 | 0 | [400.0, 750.0, 1453.0, 3025.0, 4315.0, 7600.0] | 0 | 0
Siemens NH-2-250 | Siemens NH-2-250 | 250 | [4800.0, 120.0, 7.0, 0.1, 0.004] | 0 | 0 | [450.0, 800.0, 1650.0, 4000.0, 8500.0] | 0 | 0
Siemens NH-2-315 | Siemens NH-2-315 | 315 | [4800.0, 120.0, 7.0, 0.1, 0.004] | 0 | 0 | [550.0, 920.0, 1900.0, 5000.0, 11000.0] | 0 | 0
Siemens NH-2-355 | Siemens NH-2-355 | 355 | [4800.0, 120.0, 6.0, 0.1, 0.004] | 0 | 0 | [650.0, 1116.27, 2350.0, 5840.0, 12790.0] | 0 | 0
Siemens NH-2-400 | Siemens NH-2-400 | 400 | [4800.0, 120.0, 7.0, 0.1, 0.004] | 0 | 0 | [720.0, 1350.0, 2800.0, 6500.0, 15000.0] | 0 | 0
Siemens NH-2-425 | Siemens NH-2-425 | 425 | [4800.0, 120.0, 7.0, 0.1, 0.004] | 0 | 0 | [850.0, 1500.0, 3050.0, 7500.0, 16500.0] | 0 | 0
Siemens NH-2-630 | Siemens NH-2-630 | 630 | [4800.0, 120.0, 7.0, 0.1, 0.004] | 0 | 0 | [1200.0, 2000.0, 4800.0, 12000.0, 26000.0] | 0 | 0

## dtypes
| element | column | dtype
0 | bus | name | object
1 | bus | vn_kv | float64
2 | bus | type | object
3 | bus | zone | object
4 | bus | in_service | bool
5 | load | name | object
6 | load | bus | uint32
7 | load | p_mw | float64
8 | load | q_mvar | float64
9 | load | const_z_percent | float64
10 | load | const_i_percent | float64
11 | load | sn_mva | float64
12 | load | scaling | float64
13 | load | in_service | bool
14 | load | type | object
15 | ext_grid | name | object
16 | ext_grid | bus | uint32
17 | ext_grid | vm_pu | float64
18 | ext_grid | va_degree | float64
19 | ext_grid | slack_weight | float64
20 | ext_grid | in_service | bool
21 | line | name | object
22 | line | std_type | object
23 | line | from_bus | uint32
24 | line | to_bus | uint32
25 | line | length_km | float64
26 | line | r_ohm_per_km | float64
27 | line | x_ohm_per_km | float64
28 | line | c_nf_per_km | float64
29 | line | g_us_per_km | float64
30 | line | max_i_ka | float64
31 | line | df | float64
32 | line | parallel | uint32
33 | line | type | object
34 | line | in_service | bool
35 | trafo | name | object
36 | trafo | std_type | object
37 | trafo | hv_bus | uint32
38 | trafo | lv_bus | uint32
39 | trafo | sn_mva | float64
40 | trafo | vn_hv_kv | float64
41 | trafo | vn_lv_kv | float64
42 | trafo | vk_percent | float64
43 | trafo | vkr_percent | float64
44 | trafo | pfe_kw | float64
45 | trafo | i0_percent | float64
46 | trafo | shift_degree | float64
47 | trafo | tap_side | object
48 | trafo | tap_neutral | int32
49 | trafo | tap_min | int32
50 | trafo | tap_max | int32
51 | trafo | tap_step_percent | float64
52 | trafo | tap_step_degree | float64
53 | trafo | tap_pos | int32
54 | trafo | tap_phase_shifter | bool
55 | trafo | parallel | uint32
56 | trafo | df | float64
57 | trafo | in_service | bool
58 | line_geodata | coords | object
59 | bus_geodata | x | float64
60 | bus_geodata | y | float64
61 | bus_geodata | coords | object

## parameters
| version | format_version | converged | OPF_converged | name | f_hz | sn_mva
0 | 2.14.6 | 2.14.0 | FALSE | FALSE |  | 50 | 1