## bus
| name | vn_kv | type | zone | in_service
0 | bus_LV_4045-43_0_5_node_0 | 0.4 | n |  | TRUE
1 | bus_LV_4045-43_0_5_node_1 | 0.4 | n |  | TRUE
2 | bus_LV_4045-43_0_5_node_2 | 0.4 | n |  | TRUE
3 | bus_LV_4045-43_0_5_node_5 | 0.4 | n |  | TRUE
4 | bus_LV_4045-43_0_5_node_3 | 0.4 | n |  | TRUE
5 | bus_LV_4045-43_0_5_node_6 | 0.4 | n |  | TRUE
6 | bus_LV_4045-43_0_5_node_53 | 0.4 | n |  | TRUE
7 | bus_LV_4045-43_0_5_node_19 | 0.4 | n |  | TRUE
8 | bus_LV_4045-43_0_5_node_20 | 0.4 | n |  | TRUE
9 | bus_LV_4045-43_0_5_node_44 | 0.4 | n |  | TRUE
10 | bus_LV_4045-43_0_5_node_23 | 0.4 | n |  | TRUE
11 | bus_LV_4045-43_0_5_node_16 | 0.4 | n |  | TRUE
12 | bus_LV_4045-43_0_5_node_21 | 0.4 | n |  | TRUE
13 | bus_LV_4045-43_0_5_node_7 | 0.4 | n |  | TRUE
14 | bus_LV_4045-43_0_5_node_8 | 0.4 | n |  | TRUE
15 | bus_LV_4045-43_0_5_node_9 | 0.4 | n |  | TRUE
16 | bus_LV_4045-43_0_5_node_10 | 0.4 | n |  | TRUE
17 | bus_LV_4045-43_0_5_node_13 | 0.4 | n |  | TRUE
18 | bus_LV_4045-43_0_5_node_14 | 0.4 | n |  | TRUE
19 | bus_LV_4045-43_0_5_node_35 | 0.4 | n |  | TRUE
20 | bus_LV_4045-43_0_5_node_36 | 0.4 | n |  | TRUE
21 | bus_LV_4045-43_0_5_node_15 | 0.4 | n |  | TRUE
22 | bus_LV_4045-43_0_5_node_17 | 0.4 | n |  | TRUE
23 | bus_LV_4045-43_0_5_node_49 | 0.4 | n |  | TRUE
24 | bus_LV_4045-43_0_5_node_47 | 0.4 | n |  | TRUE
25 | bus_LV_4045-43_0_5_node_18 | 0.4 | n |  | TRUE
26 | bus_LV_4045-43_0_5_node_67 | 0.4 | n |  | TRUE
27 | bus_LV_4045-43_0_5_node_62 | 0.4 | n |  | TRUE
28 | bus_LV_4045-43_0_5_node_65 | 0.4 | n |  | TRUE
29 | bus_LV_4045-43_0_5_node_66 | 0.4 | n |  | TRUE
30 | bus_LV_4045-43_0_5_node_61 | 0.4 | n |  | TRUE
31 | bus_LV_4045-43_0_5_node_45 | 0.4 | n |  | TRUE
32 | bus_LV_4045-43_0_5_node_63 | 0.4 | n |  | TRUE
33 | bus_LV_4045-43_0_5_node_64 | 0.4 | n |  | TRUE
34 | bus_LV_4045-43_0_5_node_58 | 0.4 | n |  | TRUE
35 | bus_LV_4045-43_0_5_node_22 | 0.4 | n |  | TRUE
36 | bus_LV_4045-43_0_5_node_59 | 0.4 | n |  | TRUE
37 | bus_LV_4045-43_0_5_node_24 | 0.4 | n |  | TRUE
38 | bus_LV_4045-43_0_5_node_25 | 0.4 | n |  | TRUE
39 | bus_LV_4045-43_0_5_node_26 | 0.4 | n |  | TRUE
40 | bus_LV_4045-43_0_5_node_27 | 0.4 | n |  | TRUE
41 | bus_LV_4045-43_0_5_node_33 | 0.4 | n |  | TRUE
42 | bus_LV_4045-43_0_5_node_28 | 0.4 | n |  | TRUE
43 | bus_LV_4045-43_0_5_node_29 | 0.4 | n |  | TRUE
44 | bus_LV_4045-43_0_5_node_34 | 0.4 | n |  | TRUE
45 | bus_LV_4045-43_0_5_node_167 | 0.4 | n |  | TRUE
46 | bus_LV_4045-43_0_5_node_30 | 0.4 | n |  | TRUE
47 | bus_LV_4045-43_0_5_node_52 | 0.4 | n |  | TRUE
48 | bus_LV_4045-43_0_5_node_42 | 0.4 | n |  | TRUE
49 | bus_LV_4045-43_0_5_node_175 | 0.4 | n |  | TRUE
50 | bus_LV_4045-43_0_5_node_80 | 0.4 | n |  | TRUE
51 | bus_LV_4045-43_0_5_node_50 | 0.4 | n |  | TRUE
52 | bus_LV_4045-43_0_5_node_51 | 0.4 | n |  | TRUE
53 | bus_LV_4045-43_0_5_node_40 | 0.4 | n |  | TRUE
54 | bus_LV_4045-43_0_5_node_37 | 0.4 | n |  | TRUE
55 | bus_LV_4045-43_0_5_node_38 | 0.4 | n |  | TRUE
56 | bus_LV_4045-43_0_5_node_48 | 0.4 | n |  | TRUE
57 | bus_LV_4045-43_0_5_node_46 | 0.4 | n |  | TRUE
58 | bus_LV_4045-43_0_5_node_39 | 0.4 | n |  | TRUE
59 | bus_LV_4045-43_0_5_node_41 | 0.4 | n |  | TRUE
60 | bus_LV_4045-43_0_5_node_43 | 0.4 | n |  | TRUE
61 | bus_LV_4045-43_0_5_node_137 | 0.4 | n |  | TRUE
62 | bus_LV_4045-43_0_5_node_60 | 0.4 | n |  | TRUE
63 | bus_LV_4045-43_0_5_node_54 | 0.4 | n |  | TRUE
64 | bus_LV_4045-43_0_5_node_55 | 0.4 | n |  | TRUE
65 | bus_LV_4045-43_0_5_node_56 | 0.4 | n |  | TRUE
66 | bus_LV_4045-43_0_5_node_57 | 0.4 | n |  | TRUE
67 | bus_LV_4045-43_0_5_node_79 | 0.4 | n |  | TRUE
68 | bus_LV_4045-43_0_5_node_70 | 0.4 | n |  | TRUE
69 | bus_LV_4045-43_0_5_node_68 | 0.4 | n |  | TRUE
70 | bus_LV_4045-43_0_5_node_76 | 0.4 | n |  | TRUE
71 | bus_LV_4045-43_0_5_node_69 | 0.4 | n |  | TRUE
72 | bus_LV_4045-43_0_5_node_94 | 0.4 | n |  | TRUE
73 | bus_LV_4045-43_0_5_node_111 | 0.4 | n |  | TRUE
74 | bus_LV_4045-43_0_5_node_110 | 0.4 | n |  | TRUE
75 | bus_LV_4045-43_0_5_node_138 | 0.4 | n |  | TRUE
76 | bus_LV_4045-43_0_5_node_136 | 0.4 | n |  | TRUE
77 | bus_LV_4045-43_0_5_node_93 | 0.4 | n |  | TRUE
78 | bus_LV_4045-43_0_5_node_77 | 0.4 | n |  | TRUE
79 | bus_LV_4045-43_0_5_node_71 | 0.4 | n |  | TRUE
80 | bus_LV_4045-43_0_5_node_72 | 0.4 | n |  | TRUE
81 | bus_LV_4045-43_0_5_node_73 | 0.4 | n |  | TRUE
82 | bus_LV_4045-43_0_5_node_150 | 0.4 | n |  | TRUE
83 | bus_LV_4045-43_0_5_node_152 | 0.4 | n |  | TRUE
84 | bus_LV_4045-43_0_5_node_143 | 0.4 | n |  | TRUE
85 | bus_LV_4045-43_0_5_node_122 | 0.4 | n |  | TRUE
86 | bus_LV_4045-43_0_5_node_120 | 0.4 | n |  | TRUE
87 | bus_LV_4045-43_0_5_node_149 | 0.4 | n |  | TRUE
88 | bus_LV_4045-43_0_5_node_146 | 0.4 | n |  | TRUE
89 | bus_LV_4045-43_0_5_node_147 | 0.4 | n |  | TRUE
90 | bus_LV_4045-43_0_5_node_145 | 0.4 | n |  | TRUE
91 | bus_LV_4045-43_0_5_node_74 | 0.4 | n |  | TRUE
92 | bus_LV_4045-43_0_5_node_75 | 0.4 | n |  | TRUE
93 | bus_LV_4045-43_0_5_node_121 | 0.4 | n |  | TRUE
94 | bus_LV_4045-43_0_5_node_133 | 0.4 | n |  | TRUE
95 | bus_LV_4045-43_0_5_node_135 | 0.4 | n |  | TRUE
96 | bus_LV_4045-43_0_5_node_119 | 0.4 | n |  | TRUE
97 | bus_LV_4045-43_0_5_node_130 | 0.4 | n |  | TRUE
98 | bus_LV_4045-43_0_5_node_78 | 0.4 | n |  | TRUE
99 | bus_LV_4045-43_0_5_node_84 | 0.4 | n |  | TRUE
100 | bus_LV_4045-43_0_5_node_92 | 0.4 | n |  | TRUE
101 | bus_LV_4045-43_0_5_node_82 | 0.4 | n |  | TRUE
102 | bus_LV_4045-43_0_5_node_81 | 0.4 | n |  | TRUE
103 | bus_LV_4045-43_0_5_node_83 | 0.4 | n |  | TRUE
104 | bus_LV_4045-43_0_5_node_169 | 0.4 | n |  | TRUE
105 | bus_LV_4045-43_0_5_node_168 | 0.4 | n |  | TRUE
106 | bus_LV_4045-43_0_5_node_89 | 0.4 | n |  | TRUE
107 | bus_LV_4045-43_0_5_node_85 | 0.4 | n |  | TRUE
108 | bus_LV_4045-43_0_5_node_86 | 0.4 | n |  | TRUE
109 | bus_LV_4045-43_0_5_node_87 | 0.4 | n |  | TRUE
110 | bus_LV_4045-43_0_5_node_88 | 0.4 | n |  | TRUE
111 | bus_LV_4045-43_0_5_node_90 | 0.4 | n |  | TRUE
112 | bus_LV_4045-43_0_5_node_91 | 0.4 | n |  | TRUE
113 | bus_LV_4045-43_0_5_node_107 | 0.4 | n |  | TRUE
114 | bus_LV_4045-43_0_5_node_104 | 0.4 | n |  | TRUE
115 | bus_LV_4045-43_0_5_node_163 | 0.4 | n |  | TRUE
116 | bus_LV_4045-43_0_5_node_102 | 0.4 | n |  | TRUE
117 | bus_LV_4045-43_0_5_node_95 | 0.4 | n |  | TRUE
118 | bus_LV_4045-43_0_5_node_96 | 0.4 | n |  | TRUE
119 | bus_LV_4045-43_0_5_node_97 | 0.4 | n |  | TRUE
120 | bus_LV_4045-43_0_5_node_98 | 0.4 | n |  | TRUE
121 | bus_LV_4045-43_0_5_node_99 | 0.4 | n |  | TRUE
122 | bus_LV_4045-43_0_5_node_100 | 0.4 | n |  | TRUE
123 | bus_LV_4045-43_0_5_node_101 | 0.4 | n |  | TRUE
124 | bus_LV_4045-43_0_5_node_109 | 0.4 | n |  | TRUE
125 | bus_LV_4045-43_0_5_node_114 | 0.4 | n |  | TRUE
126 | bus_LV_4045-43_0_5_node_112 | 0.4 | n |  | TRUE
127 | bus_LV_4045-43_0_5_node_103 | 0.4 | n |  | TRUE
128 | bus_LV_4045-43_0_5_node_105 | 0.4 | n |  | TRUE
129 | bus_LV_4045-43_0_5_node_106 | 0.4 | n |  | TRUE
130 | bus_LV_4045-43_0_5_node_108 | 0.4 | n |  | TRUE
131 | bus_LV_4045-43_0_5_node_116 | 0.4 | n |  | TRUE
132 | bus_LV_4045-43_0_5_node_164 | 0.4 | n |  | TRUE
133 | bus_LV_4045-43_0_5_node_115 | 0.4 | n |  | TRUE
134 | bus_LV_4045-43_0_5_node_113 | 0.4 | n |  | TRUE
135 | bus_LV_4045-43_0_5_node_131 | 0.4 | n |  | TRUE
136 | bus_LV_4045-43_0_5_node_129 | 0.4 | n |  | TRUE
137 | bus_LV_4045-43_0_5_node_117 | 0.4 | n |  | TRUE
138 | bus_LV_4045-43_0_5_node_148 | 0.4 | n |  | TRUE
139 | bus_LV_4045-43_0_5_node_156 | 0.4 | n |  | TRUE
140 | bus_LV_4045-43_0_5_node_118 | 0.4 | n |  | TRUE
141 | bus_LV_4045-43_0_5_node_123 | 0.4 | n |  | TRUE
142 | bus_LV_4045-43_0_5_node_124 | 0.4 | n |  | TRUE
143 | bus_LV_4045-43_0_5_node_126 | 0.4 | n |  | TRUE
144 | bus_LV_4045-43_0_5_node_127 | 0.4 | n |  | TRUE
145 | bus_LV_4045-43_0_5_node_139 | 0.4 | n |  | TRUE
146 | bus_LV_4045-43_0_5_node_128 | 0.4 | n |  | TRUE
147 | bus_LV_4045-43_0_5_node_132 | 0.4 | n |  | TRUE
148 | bus_LV_4045-43_0_5_node_134 | 0.4 | n |  | TRUE
149 | bus_LV_4045-43_0_5_node_140 | 0.4 | n |  | TRUE
150 | bus_LV_4045-43_0_5_node_141 | 0.4 | n |  | TRUE
151 | bus_LV_4045-43_0_5_node_142 | 0.4 | n |  | TRUE
152 | bus_LV_4045-43_0_5_node_144 | 0.4 | n |  | TRUE
153 | bus_LV_4045-43_0_5_node_151 | 0.4 | n |  | TRUE
154 | bus_LV_4045-43_0_5_node_153 | 0.4 | n |  | TRUE
155 | bus_LV_4045-43_0_5_node_154 | 0.4 | n |  | TRUE
156 | bus_LV_4045-43_0_5_node_157 | 0.4 | n |  | TRUE
157 | bus_LV_4045-43_0_5_node_155 | 0.4 | n |  | TRUE
158 | bus_LV_4045-43_0_5_node_158 | 0.4 | n |  | TRUE
159 | bus_LV_4045-43_0_5_node_159 | 0.4 | n |  | TRUE
160 | bus_LV_4045-43_0_5_node_160 | 0.4 | n |  | TRUE
161 | bus_LV_4045-43_0_5_node_161 | 0.4 | n |  | TRUE
162 | bus_LV_4045-43_0_5_node_165 | 0.4 | n |  | TRUE
163 | bus_LV_4045-43_0_5_node_166 | 0.4 | n |  | TRUE
164 | bus_LV_4045-43_0_5_node_182 | 0.4 | n |  | TRUE
165 | bus_LV_4045-43_0_5_node_181 | 0.4 | n |  | TRUE
166 | bus_LV_4045-43_0_5_node_173 | 0.4 | n |  | TRUE
167 | bus_LV_4045-43_0_5_node_170 | 0.4 | n |  | TRUE
168 | bus_LV_4045-43_0_5_node_171 | 0.4 | n |  | TRUE
169 | bus_LV_4045-43_0_5_node_172 | 0.4 | n |  | TRUE
170 | bus_LV_4045-43_0_5_node_178 | 0.4 | n |  | TRUE
171 | bus_LV_4045-43_0_5_node_179 | 0.4 | n |  | TRUE
172 | bus_LV_4045-43_0_5_node_174 | 0.4 | n |  | TRUE
173 | bus_LV_4045-43_0_5_node_176 | 0.4 | n |  | TRUE
174 | bus_LV_4045-43_0_5_node_177 | 0.4 | n |  | TRUE
175 | bus_LV_4045-43_0_5_node_187 | 0.4 | n |  | TRUE
176 | bus_LV_4045-43_0_5_node_186 | 0.4 | n |  | TRUE
177 | bus_LV_4045-43_0_5_node_180 | 0.4 | n |  | TRUE
178 | bus_LV_4045-43_0_5_node_183 | 0.4 | n |  | TRUE
179 | bus_LV_4045-43_0_5_node_184 | 0.4 | n |  | TRUE
180 | bus_MV_615_0_node_81 | 20 | n |  | TRUE

## load
| name | bus | p_mw | q_mvar | const_z_percent | const_i_percent | sn_mva | scaling | in_service | type
0 | LV_4045-43_0_5_load_0 | 0 | 0.0013949 | 0.00034959 | 0 | 0 |  | 1 | TRUE | wye
1 | LV_4045-43_0_5_load_2 | 2 | 0.0019788 | 0.00049593 | 0 | 0 |  | 1 | TRUE | wye
2 | LV_4045-43_0_5_load_5 | 3 | 0.0012653 | 0.00031711 | 0 | 0 |  | 1 | TRUE | wye
3 | LV_4045-43_0_5_load_3 | 4 | 0.0031762 | 0.00079603 | 0 | 0 |  | 1 | TRUE | wye
4 | LV_4045-43_0_5_load_53 | 6 | 0.0012751 | 0.00031957 | 0 | 0 |  | 1 | TRUE | wye
5 | LV_4045-43_0_5_load_20 | 8 | 0.0031857 | 0.0007984 | 0 | 0 |  | 1 | TRUE | wye
6 | LV_4045-43_0_5_load_44 | 9 | 0.0011884 | 0.00029785 | 0 | 0 |  | 1 | TRUE | wye
7 | LV_4045-43_0_5_load_23 | 10 | 0.0039264 | 0.00098406 | 0 | 0 |  | 1 | TRUE | wye
8 | LV_4045-43_0_5_load_21 | 12 | 0.0012648 | 0.00031699 | 0 | 0 |  | 1 | TRUE | wye
9 | LV_4045-43_0_5_load_7 | 13 | 0.0026438 | 0.0006626 | 0 | 0 |  | 1 | TRUE | wye
10 | LV_4045-43_0_5_load_8 | 14 | 0.0017226 | 0.00043173 | 0 | 0 |  | 1 | TRUE | wye
11 | LV_4045-43_0_5_load_9 | 15 | 0.003605 | 0.00090349 | 0 | 0 |  | 1 | TRUE | wye
12 | LV_4045-43_0_5_load_10 | 16 | 0.0028103 | 0.00070432 | 0 | 0 |  | 1 | TRUE | wye
13 | LV_4045-43_0_5_load_13 | 17 | 0.0051947 | 0.0013019 | 0 | 0 |  | 1 | TRUE | wye
14 | LV_4045-43_0_5_load_14 | 18 | 0.0066603 | 0.0016692 | 0 | 0 |  | 1 | TRUE | wye
15 | LV_4045-43_0_5_load_35 | 19 | 0.0025239 | 0.00063254 | 0 | 0 |  | 1 | TRUE | wye
16 | LV_4045-43_0_5_load_36 | 20 | 0.002783 | 0.00069747 | 0 | 0 |  | 1 | TRUE | wye
17 | LV_4045-43_0_5_load_47 | 24 | 0.0021202 | 0.00053137 | 0 | 0 |  | 1 | TRUE | wye
18 | LV_4045-43_0_5_load_67 | 26 | 0.026575 | 0.0066602 | 0 | 0 |  | 1 | TRUE | wye
19 | LV_4045-43_0_5_load_65 | 28 | 0.00099836 | 0.00025021 | 0 | 0 |  | 1 | TRUE | wye
20 | LV_4045-43_0_5_load_66 | 29 | 0.0010665 | 0.00026729 | 0 | 0 |  | 1 | TRUE | wye
21 | LV_4045-43_0_5_load_61 | 30 | 0.0039208 | 0.00098265 | 0 | 0 |  | 1 | TRUE | wye
22 | LV_4045-43_0_5_load_45 | 31 | 0.0061563 | 0.0015429 | 0 | 0 |  | 1 | TRUE | wye
23 | LV_4045-43_0_5_load_63 | 32 | 0.0044392 | 0.0011126 | 0 | 0 |  | 1 | TRUE | wye
24 | LV_4045-43_0_5_load_64 | 33 | 0.0072831 | 0.0018253 | 0 | 0 |  | 1 | TRUE | wye
25 | LV_4045-43_0_5_load_58 | 34 | 0.0033567 | 0.00084128 | 0 | 0 |  | 1 | TRUE | wye
26 | LV_4045-43_0_5_load_22 | 35 | 0.0031848 | 0.0007982 | 0 | 0 |  | 1 | TRUE | wye
27 | LV_4045-43_0_5_load_59 | 36 | 0.0034102 | 0.00085468 | 0 | 0 |  | 1 | TRUE | wye
28 | LV_4045-43_0_5_load_24 | 37 | 0.0061062 | 0.0015304 | 0 | 0 |  | 1 | TRUE | wye
29 | LV_4045-43_0_5_load_25 | 38 | 0.0035952 | 0.00090105 | 0 | 0 |  | 1 | TRUE | wye
30 | LV_4045-43_0_5_load_27 | 40 | 0.0038086 | 0.00095452 | 0 | 0 |  | 1 | TRUE | wye
31 | LV_4045-43_0_5_load_34 | 44 | 0.0044495 | 0.0011151 | 0 | 0 |  | 1 | TRUE | wye
32 | LV_4045-43_0_5_load_167 | 45 | 0.0038565 | 0.00096652 | 0 | 0 |  | 1 | TRUE | wye
33 | LV_4045-43_0_5_load_52 | 47 | 0.002465 | 0.00061778 | 0 | 0 |  | 1 | TRUE | wye
34 | LV_4045-43_0_5_load_42 | 48 | 0.003681 | 0.00092255 | 0 | 0 |  | 1 | TRUE | wye
35 | LV_4045-43_0_5_load_175 | 49 | 0.0017586 | 0.00044074 | 0 | 0 |  | 1 | TRUE | wye
36 | LV_4045-43_0_5_load_80 | 50 | 0.0024134 | 0.00060486 | 0 | 0 |  | 1 | TRUE | wye
37 | LV_4045-43_0_5_load_50 | 51 | 0.0028604 | 0.00071687 | 0 | 0 |  | 1 | TRUE | wye
38 | LV_4045-43_0_5_load_51 | 52 | 0.0052282 | 0.0013103 | 0 | 0 |  | 1 | TRUE | wye
39 | LV_4045-43_0_5_load_40 | 53 | 0.0017494 | 0.00043844 | 0 | 0 |  | 1 | TRUE | wye
40 | LV_4045-43_0_5_load_37 | 54 | 0.0010696 | 0.00026806 | 0 | 0 |  | 1 | TRUE | wye
41 | LV_4045-43_0_5_load_38 | 55 | 0.0021229 | 0.00053204 | 0 | 0 |  | 1 | TRUE | wye
42 | LV_4045-43_0_5_load_48 | 56 | 0.0033867 | 0.00084878 | 0 | 0 |  | 1 | TRUE | wye
43 | LV_4045-43_0_5_load_46 | 57 | 0.0030223 | 0.00075745 | 0 | 0 |  | 1 | TRUE | wye
44 | LV_4045-43_0_5_load_39 | 58 | 0.0023474 | 0.00058831 | 0 | 0 |  | 1 | TRUE | wye
45 | LV_4045-43_0_5_load_41 | 59 | 0.0056092 | 0.0014058 | 0 | 0 |  | 1 | TRUE | wye
46 | LV_4045-43_0_5_load_43 | 60 | 0.0039129 | 0.00098066 | 0 | 0 |  | 1 | TRUE | wye
47 | LV_4045-43_0_5_load_60 | 62 | 0.016627 | 0.004167 | 0 | 0 |  | 1 | TRUE | wye
48 | LV_4045-43_0_5_load_55 | 64 | 0.0053076 | 0.0013302 | 0 | 0 |  | 1 | TRUE | wye
49 | LV_4045-43_0_5_load_56 | 65 | 0.0016329 | 0.00040925 | 0 | 0 |  | 1 | TRUE | wye
50 | LV_4045-43_0_5_load_57 | 66 | 0.0020247 | 0.00050743 | 0 | 0 |  | 1 | TRUE | wye
51 | LV_4045-43_0_5_load_79 | 67 | 0.0032979 | 0.00082653 | 0 | 0 |  | 1 | TRUE | wye
52 | LV_4045-43_0_5_load_70 | 68 | 0.00492 | 0.0012331 | 0 | 0 |  | 1 | TRUE | wye
53 | LV_4045-43_0_5_load_68 | 69 | 0.0020267 | 0.00050794 | 0 | 0 |  | 1 | TRUE | wye
54 | LV_4045-43_0_5_load_76 | 70 | 0.0032168 | 0.0008062 | 0 | 0 |  | 1 | TRUE | wye
55 | LV_4045-43_0_5_load_69 | 71 | 0.0036543 | 0.00091586 | 0 | 0 |  | 1 | TRUE | wye
56 | LV_4045-43_0_5_load_94 | 72 | 0.0031214 | 0.0007823 | 0 | 0 |  | 1 | TRUE | wye
57 | LV_4045-43_0_5_load_111 | 73 | 0.0028686 | 0.00071895 | 0 | 0 |  | 1 | TRUE | wye
58 | LV_4045-43_0_5_load_138 | 75 | 0.001194 | 0.00029925 | 0 | 0 |  | 1 | TRUE | wye
59 | LV_4045-43_0_5_load_136 | 76 | 0.0023208 | 0.00058164 | 0 | 0 |  | 1 | TRUE | wye
60 | LV_4045-43_0_5_load_93 | 77 | 0.0048418 | 0.0012135 | 0 | 0 |  | 1 | TRUE | wye
61 | LV_4045-43_0_5_load_77 | 78 | 0.0031531 | 0.00079024 | 0 | 0 |  | 1 | TRUE | wye
62 | LV_4045-43_0_5_load_71 | 79 | 0.0010834 | 0.00027154 | 0 | 0 |  | 1 | TRUE | wye
63 | LV_4045-43_0_5_load_72 | 80 | 0.001096 | 0.00027467 | 0 | 0 |  | 1 | TRUE | wye
64 | LV_4045-43_0_5_load_150 | 82 | 0.0011753 | 0.00029457 | 0 | 0 |  | 1 | TRUE | wye
65 | LV_4045-43_0_5_load_152 | 83 | 0.0012349 | 0.00030951 | 0 | 0 |  | 1 | TRUE | wye
66 | LV_4045-43_0_5_load_143 | 84 | 0.0061482 | 0.0015409 | 0 | 0 |  | 1 | TRUE | wye
67 | LV_4045-43_0_5_load_122 | 85 | 0.001937 | 0.00048546 | 0 | 0 |  | 1 | TRUE | wye
68 | LV_4045-43_0_5_load_120 | 86 | 0.0022774 | 0.00057078 | 0 | 0 |  | 1 | TRUE | wye
69 | LV_4045-43_0_5_load_149 | 87 | 0.0013008 | 0.000326 | 0 | 0 |  | 1 | TRUE | wye
70 | LV_4045-43_0_5_load_146 | 88 | 0.006202 | 0.0015544 | 0 | 0 |  | 1 | TRUE | wye
71 | LV_4045-43_0_5_load_147 | 89 | 0.0023751 | 0.00059525 | 0 | 0 |  | 1 | TRUE | wye
72 | LV_4045-43_0_5_load_145 | 90 | 0.0017223 | 0.00043164 | 0 | 0 |  | 1 | TRUE | wye
73 | LV_4045-43_0_5_load_74 | 91 | 0.0017041 | 0.00042709 | 0 | 0 |  | 1 | TRUE | wye
74 | LV_4045-43_0_5_load_121 | 93 | 0.0022902 | 0.00057399 | 0 | 0 |  | 1 | TRUE | wye
75 | LV_4045-43_0_5_load_133 | 94 | 0.0015865 | 0.00039762 | 0 | 0 |  | 1 | TRUE | wye
76 | LV_4045-43_0_5_load_135 | 95 | 0.0046576 | 0.0011673 | 0 | 0 |  | 1 | TRUE | wye
77 | LV_4045-43_0_5_load_119 | 96 | 0.0043387 | 0.0010874 | 0 | 0 |  | 1 | TRUE | wye
78 | LV_4045-43_0_5_load_78 | 98 | 0.0027976 | 0.00070114 | 0 | 0 |  | 1 | TRUE | wye
79 | LV_4045-43_0_5_load_92 | 100 | 0.0040923 | 0.0010256 | 0 | 0 |  | 1 | TRUE | wye
80 | LV_4045-43_0_5_load_81 | 102 | 0.0023102 | 0.000579 | 0 | 0 |  | 1 | TRUE | wye
81 | LV_4045-43_0_5_load_83 | 103 | 0.0025272 | 0.00063338 | 0 | 0 |  | 1 | TRUE | wye
82 | LV_4045-43_0_5_load_169 | 104 | 0.0020051 | 0.00050253 | 0 | 0 |  | 1 | TRUE | wye
83 | LV_4045-43_0_5_load_168 | 105 | 0.0018912 | 0.00047399 | 0 | 0 |  | 1 | TRUE | wye
84 | LV_4045-43_0_5_load_85 | 107 | 0.0039112 | 0.00098025 | 0 | 0 |  | 1 | TRUE | wye
85 | LV_4045-43_0_5_load_86 | 108 | 0.0059085 | 0.0014808 | 0 | 0 |  | 1 | TRUE | wye
86 | LV_4045-43_0_5_load_87 | 109 | 0.0016099 | 0.00040349 | 0 | 0 |  | 1 | TRUE | wye
87 | LV_4045-43_0_5_load_88 | 110 | 0.0055316 | 0.0013863 | 0 | 0 |  | 1 | TRUE | wye
88 | LV_4045-43_0_5_load_90 | 111 | 0.0034429 | 0.00086288 | 0 | 0 |  | 1 | TRUE | wye
89 | LV_4045-43_0_5_load_107 | 113 | 0.0015493 | 0.00038828 | 0 | 0 |  | 1 | TRUE | wye
90 | LV_4045-43_0_5_load_104 | 114 | 0.0016371 | 0.00041029 | 0 | 0 |  | 1 | TRUE | wye
91 | LV_4045-43_0_5_load_163 | 115 | 0.0021782 | 0.00054592 | 0 | 0 |  | 1 | TRUE | wye
92 | LV_4045-43_0_5_load_102 | 116 | 0.0016053 | 0.00040233 | 0 | 0 |  | 1 | TRUE | wye
93 | LV_4045-43_0_5_load_95 | 117 | 0.0029743 | 0.00074543 | 0 | 0 |  | 1 | TRUE | wye
94 | LV_4045-43_0_5_load_96 | 118 | 0.0026252 | 0.00065794 | 0 | 0 |  | 1 | TRUE | wye
95 | LV_4045-43_0_5_load_97 | 119 | 0.003266 | 0.00081853 | 0 | 0 |  | 1 | TRUE | wye
96 | LV_4045-43_0_5_load_98 | 120 | 0.0011694 | 0.00029307 | 0 | 0 |  | 1 | TRUE | wye
97 | LV_4045-43_0_5_load_99 | 121 | 0.0015798 | 0.00039592 | 0 | 0 |  | 1 | TRUE | wye
98 | LV_4045-43_0_5_load_100 | 122 | 0.0015252 | 0.00038226 | 0 | 0 |  | 1 | TRUE | wye
99 | LV_4045-43_0_5_load_101 | 123 | 0.0019657 | 0.00049264 | 0 | 0 |  | 1 | TRUE | wye
100 | LV_4045-43_0_5_load_109 | 124 | 0.0015251 | 0.00038223 | 0 | 0 |  | 1 | TRUE | wye
101 | LV_4045-43_0_5_load_114 | 125 | 0.0020282 | 0.00050833 | 0 | 0 |  | 1 | TRUE | wye
102 | LV_4045-43_0_5_load_112 | 126 | 0.0014623 | 0.00036648 | 0 | 0 |  | 1 | TRUE | wye
103 | LV_4045-43_0_5_load_103 | 127 | 0.0016309 | 0.00040874 | 0 | 0 |  | 1 | TRUE | wye
104 | LV_4045-43_0_5_load_105 | 128 | 0.001597 | 0.00040025 | 0 | 0 |  | 1 | TRUE | wye
105 | LV_4045-43_0_5_load_106 | 129 | 0.0042528 | 0.0010658 | 0 | 0 |  | 1 | TRUE | wye
106 | LV_4045-43_0_5_load_108 | 130 | 0.0025604 | 0.00064169 | 0 | 0 |  | 1 | TRUE | wye
107 | LV_4045-43_0_5_load_116 | 131 | 0.0013612 | 0.00034116 | 0 | 0 |  | 1 | TRUE | wye
108 | LV_4045-43_0_5_load_164 | 132 | 0.0028362 | 0.00071082 | 0 | 0 |  | 1 | TRUE | wye
109 | LV_4045-43_0_5_load_113 | 134 | 0.002404 | 0.0006025 | 0 | 0 |  | 1 | TRUE | wye
110 | LV_4045-43_0_5_load_131 | 135 | 0.0024166 | 0.00060566 | 0 | 0 |  | 1 | TRUE | wye
111 | LV_4045-43_0_5_load_129 | 136 | 0.0023606 | 0.00059163 | 0 | 0 |  | 1 | TRUE | wye
112 | LV_4045-43_0_5_load_117 | 137 | 0.0021212 | 0.00053162 | 0 | 0 |  | 1 | TRUE | wye
113 | LV_4045-43_0_5_load_148 | 138 | 0.002237 | 0.00056065 | 0 | 0 |  | 1 | TRUE | wye
114 | LV_4045-43_0_5_load_156 | 139 | 0.0021856 | 0.00054776 | 0 | 0 |  | 1 | TRUE | wye
115 | LV_4045-43_0_5_load_118 | 140 | 0.0025656 | 0.00064299 | 0 | 0 |  | 1 | TRUE | wye
116 | LV_4045-43_0_5_load_123 | 141 | 0.001419 | 0.00035563 | 0 | 0 |  | 1 | TRUE | wye
117 | LV_4045-43_0_5_load_124 | 142 | 0.0037525 | 0.00094047 | 0 | 0 |  | 1 | TRUE | wye
118 | LV_4045-43_0_5_load_126 | 143 | 0.0024434 | 0.00061239 | 0 | 0 |  | 1 | TRUE | wye
119 | LV_4045-43_0_5_load_127 | 144 | 0.0014275 | 0.00035776 | 0 | 0 |  | 1 | TRUE | wye
120 | LV_4045-43_0_5_load_139 | 145 | 0.0022858 | 0.00057289 | 0 | 0 |  | 1 | TRUE | wye
121 | LV_4045-43_0_5_load_128 | 146 | 0.0018135 | 0.00045452 | 0 | 0 |  | 1 | TRUE | wye
122 | LV_4045-43_0_5_load_132 | 147 | 0.006759 | 0.001694 | 0 | 0 |  | 1 | TRUE | wye
123 | LV_4045-43_0_5_load_134 | 148 | 0.0019688 | 0.00049344 | 0 | 0 |  | 1 | TRUE | wye
124 | LV_4045-43_0_5_load_140 | 149 | 0.0091783 | 0.0023003 | 0 | 0 |  | 1 | TRUE | wye
125 | LV_4045-43_0_5_load_141 | 150 | 0.0090369 | 0.0022649 | 0 | 0 |  | 1 | TRUE | wye
126 | LV_4045-43_0_5_load_142 | 151 | 0.0052151 | 0.001307 | 0 | 0 |  | 1 | TRUE | wye
127 | LV_4045-43_0_5_load_144 | 152 | 0.0014828 | 0.00037163 | 0 | 0 |  | 1 | TRUE | wye
128 | LV_4045-43_0_5_load_151 | 153 | 0.0024212 | 0.0006068 | 0 | 0 |  | 1 | TRUE | wye
129 | LV_4045-43_0_5_load_153 | 154 | 0.0017894 | 0.00044846 | 0 | 0 |  | 1 | TRUE | wye
130 | LV_4045-43_0_5_load_154 | 155 | 0.0026364 | 0.00066073 | 0 | 0 |  | 1 | TRUE | wye
131 | LV_4045-43_0_5_load_157 | 156 | 0.0023355 | 0.00058534 | 0 | 0 |  | 1 | TRUE | wye
132 | LV_4045-43_0_5_load_155 | 157 | 0.0024776 | 0.00062094 | 0 | 0 |  | 1 | TRUE | wye
133 | LV_4045-43_0_5_load_158 | 158 | 0.0012325 | 0.0003089 | 0 | 0 |  | 1 | TRUE | wye
134 | LV_4045-43_0_5_load_159 | 159 | 0.0024638 | 0.00061748 | 0 | 0 |  | 1 | TRUE | wye
135 | LV_4045-43_0_5_load_160 | 160 | 0.0032561 | 0.00081606 | 0 | 0 |  | 1 | TRUE | wye
136 | LV_4045-43_0_5_load_161 | 161 | 0.0026688 | 0.00066888 | 0 | 0 |  | 1 | TRUE | wye
137 | LV_4045-43_0_5_load_165 | 162 | 0.0017805 | 0.00044624 | 0 | 0 |  | 1 | TRUE | wye
138 | LV_4045-43_0_5_load_166 | 163 | 0.00082221 | 0.00020607 | 0 | 0 |  | 1 | TRUE | wye
139 | LV_4045-43_0_5_load_182 | 164 | 0.00116 | 0.00029072 | 0 | 0 |  | 1 | TRUE | wye
140 | LV_4045-43_0_5_load_181 | 165 | 0.0032964 | 0.00082617 | 0 | 0 |  | 1 | TRUE | wye
141 | LV_4045-43_0_5_load_173 | 166 | 0.0032398 | 0.00081197 | 0 | 0 |  | 1 | TRUE | wye
142 | LV_4045-43_0_5_load_170 | 167 | 0.0041735 | 0.001046 | 0 | 0 |  | 1 | TRUE | wye
143 | LV_4045-43_0_5_load_171 | 168 | 0.0030642 | 0.00076797 | 0 | 0 |  | 1 | TRUE | wye
144 | LV_4045-43_0_5_load_172 | 169 | 0.0028136 | 0.00070515 | 0 | 0 |  | 1 | TRUE | wye
145 | LV_4045-43_0_5_load_178 | 170 | 0.0024277 | 0.00060843 | 0 | 0 |  | 1 | TRUE | wye
146 | LV_4045-43_0_5_load_179 | 171 | 0.0071821 | 0.0018 | 0 | 0 |  | 1 | TRUE | wye
147 | LV_4045-43_0_5_load_174 | 172 | 0.0025466 | 0.00063824 | 0 | 0 |  | 1 | TRUE | wye
148 | LV_4045-43_0_5_load_176 | 173 | 0.002347 | 0.00058821 | 0 | 0 |  | 1 | TRUE | wye
149 | LV_4045-43_0_5_load_177 | 174 | 0.002315 | 0.0005802 | 0 | 0 |  | 1 | TRUE | wye
150 | LV_4045-43_0_5_load_187 | 175 | 0.0028183 | 0.00070632 | 0 | 0 |  | 1 | TRUE | wye
151 | LV_4045-43_0_5_load_186 | 176 | 0.0023468 | 0.00058816 | 0 | 0 |  | 1 | TRUE | wye
152 | LV_4045-43_0_5_load_180 | 177 | 0.0026649 | 0.00066789 | 0 | 0 |  | 1 | TRUE | wye
153 | LV_4045-43_0_5_load_183 | 178 | 0.0033411 | 0.00083736 | 0 | 0 |  | 1 | TRUE | wye
154 | LV_4045-43_0_5_load_184 | 179 | 0.0034088 | 0.00085433 | 0 | 0 |  | 1 | TRUE | wye

## ext_grid
| name | bus | vm_pu | va_degree | slack_weight | in_service
0 |  | 77 | 1 | 0 | 1 | TRUE

## line
| name | std_type | from_bus | to_bus | length_km | r_ohm_per_km | x_ohm_per_km | c_nf_per_km | g_us_per_km | max_i_ka | df | parallel | type | in_service
0 | LV_4045-43_0_5_line_0 |  | 0 | 1 | 0.011348 | 0.125 | 0.08 | 261 | 0 | 0.364 | 1 | 1 | cs | TRUE
1 | LV_4045-43_0_5_line_1 |  | 1 | 2 | 0.014049 | 0.125 | 0.08 | 261 | 0 | 0.364 | 1 | 1 | cs | TRUE
2 | LV_4045-43_0_5_line_2 |  | 2 | 3 | 0.01876 | 0.125 | 0.08 | 261 | 0 | 0.364 | 1 | 1 | cs | TRUE
3 | LV_4045-43_0_5_line_3 |  | 3 | 6 | 0.017886 | 0.125 | 0.08 | 261 | 0 | 0.364 | 1 | 1 | cs | TRUE
4 | LV_4045-43_0_5_line_4 |  | 4 | 5 | 0.0081333 | 0.125 | 0.08 | 261 | 0 | 0.364 | 1 | 1 | cs | TRUE
5 | LV_4045-43_0_5_line_5 |  | 5 | 7 | 0.009139 | 0.125 | 0.08 | 261 | 0 | 0.364 | 1 | 1 | cs | TRUE
6 | LV_4045-43_0_5_line_6 |  | 5 | 8 | 0.019913 | 0.125 | 0.08 | 261 | 0 | 0.364 | 1 | 1 | cs | TRUE
7 | LV_4045-43_0_5_line_7 |  | 6 | 9 | 0.018157 | 0.125 | 0.08 | 261 | 0 | 0.364 | 1 | 1 | cs | TRUE
8 | LV_4045-43_0_5_line_8 |  | 7 | 10 | 0.034852 | 0.125 | 0.08 | 261 | 0 | 0.364 | 1 | 1 | cs | TRUE
9 | LV_4045-43_0_5_line_9 |  | 7 | 11 | 0.008041 | 0.125 | 0.08 | 261 | 0 | 0.364 | 1 | 1 | cs | TRUE
10 | LV_4045-43_0_5_line_10 |  | 8 | 12 | 0.0008865 | 0.125 | 0.08 | 261 | 0 | 0.364 | 1 | 1 | cs | TRUE
11 | LV_4045-43_0_5_line_11 |  | 9 | 60 | 0.025432 | 0.125 | 0.08 | 261 | 0 | 0.364 | 1 | 1 | cs | TRUE
12 | LV_4045-43_0_5_line_12 |  | 10 | 34 | 0.028285 | 0.125 | 0.08 | 261 | 0 | 0.364 | 1 | 1 | cs | TRUE
13 | LV_4045-43_0_5_line_13 |  | 11 | 21 | 0.042969 | 0.125 | 0.08 | 261 | 0 | 0.364 | 1 | 1 | cs | TRUE
14 | LV_4045-43_0_5_line_14 |  | 12 | 35 | 0.039158 | 0.125 | 0.08 | 261 | 0 | 0.364 | 1 | 1 | cs | TRUE
15 | LV_4045-43_0_5_line_15 |  | 13 | 14 | 0.018732 | 0.125 | 0.08 | 261 | 0 | 0.364 | 1 | 1 | cs | TRUE
16 | LV_4045-43_0_5_line_16 |  | 13 | 15 | 0.011875 | 0.125 | 0.08 | 261 | 0 | 0.364 | 1 | 1 | cs | TRUE
17 | LV_4045-43_0_5_line_17 |  | 15 | 16 | 0.017196 | 0.125 | 0.08 | 261 | 0 | 0.364 | 1 | 1 | cs | TRUE
18 | LV_4045-43_0_5_line_18 |  | 16 | 17 | 0.028312 | 0.125 | 0.08 | 261 | 0 | 0.364 | 1 | 1 | cs | TRUE
19 | LV_4045-43_0_5_line_19 |  | 17 | 18 | 0.0023935 | 0.125 | 0.08 | 261 | 0 | 0.364 | 1 | 1 | cs | TRUE
20 | LV_4045-43_0_5_line_20 |  | 18 | 21 | 0.024072 | 0.125 | 0.08 | 261 | 0 | 0.364 | 1 | 1 | cs | TRUE
21 | LV_4045-43_0_5_line_21 |  | 19 | 20 | 0.013871 | 0.125 | 0.08 | 261 | 0 | 0.364 | 1 | 1 | cs | TRUE
22 | LV_4045-43_0_5_line_22 |  | 20 | 54 | 0.0051266 | 0.125 | 0.08 | 261 | 0 | 0.364 | 1 | 1 | cs | TRUE
23 | LV_4045-43_0_5_line_23 |  | 22 | 23 | 0.027364 | 0.125 | 0.08 | 261 | 0 | 0.364 | 1 | 1 | cs | TRUE
24 | LV_4045-43_0_5_line_24 |  | 22 | 24 | 0.012957 | 0.125 | 0.08 | 261 | 0 | 0.364 | 1 | 1 | cs | TRUE
25 | LV_4045-43_0_5_line_25 |  | 23 | 28 | 0.025938 | 0.125 | 0.08 | 261 | 0 | 0.364 | 1 | 1 | cs | TRUE
26 | LV_4045-43_0_5_line_26 |  | 23 | 29 | 0.030198 | 0.125 | 0.08 | 261 | 0 | 0.364 | 1 | 1 | cs | TRUE
27 | LV_4045-43_0_5_line_27 |  | 23 | 30 | 0.026368 | 0.125 | 0.08 | 261 | 0 | 0.364 | 1 | 1 | cs | TRUE
28 | LV_4045-43_0_5_line_28 |  | 24 | 31 | 0.017239 | 0.125 | 0.08 | 261 | 0 | 0.364 | 1 | 1 | cs | TRUE
29 | LV_4045-43_0_5_line_29 |  | 25 | 26 | 0.012063 | 0.125 | 0.08 | 261 | 0 | 0.364 | 1 | 1 | cs | TRUE
30 | LV_4045-43_0_5_line_30 |  | 25 | 27 | 0.037637 | 0.125 | 0.08 | 261 | 0 | 0.364 | 1 | 1 | cs | TRUE
31 | LV_4045-43_0_5_line_31 |  | 27 | 32 | 0.030851 | 0.125 | 0.08 | 261 | 0 | 0.364 | 1 | 1 | cs | TRUE
32 | LV_4045-43_0_5_line_32 |  | 27 | 33 | 0.010837 | 0.125 | 0.08 | 261 | 0 | 0.364 | 1 | 1 | cs | TRUE
33 | LV_4045-43_0_5_line_33 |  | 29 | 61 | 0.019343 | 0.125 | 0.08 | 261 | 0 | 0.364 | 1 | 1 | cs | TRUE
34 | LV_4045-43_0_5_line_34 |  | 30 | 62 | 0.0030217 | 0.125 | 0.08 | 261 | 0 | 0.364 | 1 | 1 | cs | TRUE
35 | LV_4045-43_0_5_line_35 |  | 31 | 57 | 0.025846 | 0.125 | 0.08 | 261 | 0 | 0.364 | 1 | 1 | cs | TRUE
36 | LV_4045-43_0_5_line_36 |  | 33 | 71 | 0.018831 | 0.125 | 0.08 | 261 | 0 | 0.364 | 1 | 1 | cs | TRUE
37 | LV_4045-43_0_5_line_37 |  | 34 | 36 | 0.02562 | 0.125 | 0.08 | 261 | 0 | 0.364 | 1 | 1 | cs | TRUE
38 | LV_4045-43_0_5_line_38 |  | 36 | 64 | 0.025804 | 0.125 | 0.08 | 261 | 0 | 0.364 | 1 | 1 | cs | TRUE
39 | LV_4045-43_0_5_line_39 |  | 37 | 38 | 0.024111 | 0.125 | 0.08 | 261 | 0 | 0.364 | 1 | 1 | cs | TRUE
40 | LV_4045-43_0_5_line_40 |  | 37 | 39 | 0.0091373 | 0.125 | 0.08 | 261 | 0 | 0.364 | 1 | 1 | cs | TRUE
41 | LV_4045-43_0_5_line_41 |  | 38 | 40 | 0.023461 | 0.125 | 0.08 | 261 | 0 | 0.364 | 1 | 1 | cs | TRUE
42 | LV_4045-43_0_5_line_42 |  | 39 | 41 | 0.0097061 | 0.125 | 0.08 | 261 | 0 | 0.364 | 1 | 1 | cs | TRUE
43 | LV_4045-43_0_5_line_43 |  | 41 | 48 | 0.024363 | 0.125 | 0.08 | 261 | 0 | 0.364 | 1 | 1 | cs | TRUE
44 | LV_4045-43_0_5_line_44 |  | 41 | 46 | 0.015715 | 0.125 | 0.08 | 261 | 0 | 0.364 | 1 | 1 | cs | TRUE
45 | LV_4045-43_0_5_line_45 |  | 42 | 43 | 0.0098435 | 0.125 | 0.08 | 261 | 0 | 0.364 | 1 | 1 | cs | TRUE
46 | LV_4045-43_0_5_line_46 |  | 42 | 44 | 0.0045824 | 0.125 | 0.08 | 261 | 0 | 0.364 | 1 | 1 | cs | TRUE
47 | LV_4045-43_0_5_line_47 |  | 43 | 45 | 0.023519 | 0.125 | 0.08 | 261 | 0 | 0.364 | 1 | 1 | cs | TRUE
48 | LV_4045-43_0_5_line_48 |  | 43 | 46 | 0.01583 | 0.125 | 0.08 | 261 | 0 | 0.364 | 1 | 1 | cs | TRUE
49 | LV_4045-43_0_5_line_49 |  | 45 | 49 | 0.0012262 | 0.125 | 0.08 | 261 | 0 | 0.364 | 1 | 1 | cs | TRUE
50 | LV_4045-43_0_5_line_50 |  | 46 | 47 | 0.015825 | 0.125 | 0.08 | 261 | 0 | 0.364 | 1 | 1 | cs | TRUE
51 | LV_4045-43_0_5_line_51 |  | 47 | 50 | 0.0064643 | 0.125 | 0.08 | 261 | 0 | 0.364 | 1 | 1 | cs | TRUE
52 | LV_4045-43_0_5_line_52 |  | 48 | 53 | 0.019087 | 0.125 | 0.08 | 261 | 0 | 0.364 | 1 | 1 | cs | TRUE
53 | LV_4045-43_0_5_line_53 |  | 49 | 166 | 0.029885 | 0.125 | 0.08 | 261 | 0 | 0.364 | 1 | 1 | cs | TRUE
54 | LV_4045-43_0_5_line_54 |  | 50 | 67 | 0.011577 | 0.125 | 0.08 | 261 | 0 | 0.364 | 1 | 1 | cs | TRUE
55 | LV_4045-43_0_5_line_55 |  | 51 | 52 | 0.017555 | 0.125 | 0.08 | 261 | 0 | 0.364 | 1 | 1 | cs | TRUE
56 | LV_4045-43_0_5_line_56 |  | 52 | 63 | 0.018973 | 0.125 | 0.08 | 261 | 0 | 0.364 | 1 | 1 | cs | TRUE
57 | LV_4045-43_0_5_line_57 |  | 53 | 58 | 0.016107 | 0.125 | 0.08 | 261 | 0 | 0.364 | 1 | 1 | cs | TRUE
58 | LV_4045-43_0_5_line_58 |  | 54 | 55 | 0.016167 | 0.125 | 0.08 | 261 | 0 | 0.364 | 1 | 1 | cs | TRUE
59 | LV_4045-43_0_5_line_59 |  | 55 | 56 | 0.0049836 | 0.125 | 0.08 | 261 | 0 | 0.364 | 1 | 1 | cs | TRUE
60 | LV_4045-43_0_5_line_60 |  | 56 | 57 | 0.018113 | 0.125 | 0.08 | 261 | 0 | 0.364 | 1 | 1 | cs | TRUE
61 | LV_4045-43_0_5_line_61 |  | 58 | 59 | 0.025066 | 0.125 | 0.08 | 261 | 0 | 0.364 | 1 | 1 | cs | TRUE
62 | LV_4045-43_0_5_line_62 |  | 59 | 60 | 0.030585 | 0.125 | 0.08 | 261 | 0 | 0.364 | 1 | 1 | cs | TRUE
63 | LV_4045-43_0_5_line_63 |  | 61 | 75 | 0.010314 | 0.125 | 0.08 | 261 | 0 | 0.364 | 1 | 1 | cs | TRUE
64 | LV_4045-43_0_5_line_64 |  | 61 | 76 | 0.013074 | 0.125 | 0.08 | 261 | 0 | 0.364 | 1 | 1 | cs | TRUE
65 | LV_4045-43_0_5_line_65 |  | 63 | 64 | 0.027401 | 0.125 | 0.08 | 261 | 0 | 0.364 | 1 | 1 | cs | TRUE
66 | LV_4045-43_0_5_line_66 |  | 63 | 65 | 0.024317 | 0.125 | 0.08 | 261 | 0 | 0.364 | 1 | 1 | cs | TRUE
67 | LV_4045-43_0_5_line_67 |  | 63 | 66 | 0.012008 | 0.125 | 0.08 | 261 | 0 | 0.364 | 1 | 1 | cs | TRUE
68 | LV_4045-43_0_5_line_68 |  | 65 | 68 | 0.0042385 | 0.125 | 0.08 | 261 | 0 | 0.364 | 1 | 1 | cs | TRUE
69 | LV_4045-43_0_5_line_69 |  | 66 | 69 | 0.0051428 | 0.125 | 0.08 | 261 | 0 | 0.364 | 1 | 1 | cs | TRUE
70 | LV_4045-43_0_5_line_70 |  | 67 | 102 | 0.016288 | 0.125 | 0.08 | 261 | 0 | 0.364 | 1 | 1 | cs | TRUE
71 | LV_4045-43_0_5_line_71 |  | 68 | 70 | 0.014162 | 0.125 | 0.08 | 261 | 0 | 0.364 | 1 | 1 | cs | TRUE
72 | LV_4045-43_0_5_line_72 |  | 70 | 78 | 0.019187 | 0.125 | 0.08 | 261 | 0 | 0.364 | 1 | 1 | cs | TRUE
73 | LV_4045-43_0_5_line_73 |  | 71 | 72 | 0.017345 | 0.125 | 0.08 | 261 | 0 | 0.364 | 1 | 1 | cs | TRUE
74 | LV_4045-43_0_5_line_74 |  | 72 | 77 | 0.0050913 | 0.125 | 0.08 | 261 | 0 | 0.364 | 1 | 1 | cs | TRUE
75 | LV_4045-43_0_5_line_75 |  | 73 | 74 | 0.0054342 | 0.125 | 0.08 | 261 | 0 | 0.364 | 1 | 1 | cs | TRUE
76 | LV_4045-43_0_5_line_76 |  | 74 | 126 | 0.012574 | 0.125 | 0.08 | 261 | 0 | 0.364 | 1 | 4 | cs | TRUE
77 | LV_4045-43_0_5_line_77 |  | 74 | 123 | 0.013543 | 0.125 | 0.08 | 261 | 0 | 0.364 | 1 | 4 | cs | TRUE
78 | LV_4045-43_0_5_line_78 |  | 75 | 145 | 0.029852 | 0.125 | 0.08 | 261 | 0 | 0.364 | 1 | 1 | cs | TRUE
79 | LV_4045-43_0_5_line_79 |  | 76 | 95 | 0.017116 | 0.125 | 0.08 | 261 | 0 | 0.364 | 1 | 1 | cs | TRUE
80 | LV_4045-43_0_5_line_80 |  | 77 | 111 | 0.01234 | 0.125 | 0.08 | 261 | 0 | 0.364 | 1 | 4 | cs | TRUE
81 | LV_4045-43_0_5_line_81 |  | 78 | 98 | 0.0020228 | 0.125 | 0.08 | 261 | 0 | 0.364 | 1 | 1 | cs | TRUE
82 | LV_4045-43_0_5_line_82 |  | 79 | 80 | 0.014297 | 0.125 | 0.08 | 261 | 0 | 0.364 | 1 | 1 | cs | TRUE
83 | LV_4045-43_0_5_line_83 |  | 79 | 81 | 0.036716 | 0.125 | 0.08 | 261 | 0 | 0.364 | 1 | 1 | cs | TRUE
84 | LV_4045-43_0_5_line_84 |  | 81 | 82 | 0.13102 | 0.125 | 0.08 | 261 | 0 | 0.364 | 1 | 1 | cs | TRUE
85 | LV_4045-43_0_5_line_85 |  | 82 | 87 | 0.029054 | 0.125 | 0.08 | 261 | 0 | 0.364 | 1 | 1 | cs | TRUE
86 | LV_4045-43_0_5_line_86 |  | 82 | 83 | 0.031407 | 0.125 | 0.08 | 261 | 0 | 0.364 | 1 | 1 | cs | TRUE
87 | LV_4045-43_0_5_line_87 |  | 83 | 84 | 0.039616 | 0.125 | 0.08 | 261 | 0 | 0.364 | 1 | 1 | cs | TRUE
88 | LV_4045-43_0_5_line_88 |  | 84 | 152 | 0.003405 | 0.125 | 0.08 | 261 | 0 | 0.364 | 1 | 1 | cs | TRUE
89 | LV_4045-43_0_5_line_89 |  | 84 | 151 | 0.027213 | 0.125 | 0.08 | 261 | 0 | 0.364 | 1 | 1 | cs | TRUE
90 | LV_4045-43_0_5_line_90 |  | 85 | 86 | 0.016335 | 0.125 | 0.08 | 261 | 0 | 0.364 | 1 | 1 | cs | TRUE
91 | LV_4045-43_0_5_line_91 |  | 86 | 140 | 0.047838 | 0.125 | 0.08 | 261 | 0 | 0.364 | 1 | 2 | cs | TRUE
92 | LV_4045-43_0_5_line_92 |  | 87 | 153 | 0.031229 | 0.125 | 0.08 | 261 | 0 | 0.364 | 1 | 1 | cs | TRUE
93 | LV_4045-43_0_5_line_93 |  | 88 | 89 | 0.0082783 | 0.125 | 0.08 | 261 | 0 | 0.364 | 1 | 1 | cs | TRUE
94 | LV_4045-43_0_5_line_94 |  | 88 | 90 | 0.0033858 | 0.125 | 0.08 | 261 | 0 | 0.364 | 1 | 1 | cs | TRUE
95 | LV_4045-43_0_5_line_95 |  | 90 | 152 | 0.020402 | 0.125 | 0.08 | 261 | 0 | 0.364 | 1 | 1 | cs | TRUE
96 | LV_4045-43_0_5_line_96 |  | 91 | 92 | 0.031231 | 0.125 | 0.08 | 261 | 0 | 0.364 | 1 | 1 | cs | TRUE
97 | LV_4045-43_0_5_line_97 |  | 92 | 93 | 0.030477 | 0.125 | 0.08 | 261 | 0 | 0.364 | 1 | 4 | cs | TRUE
98 | LV_4045-43_0_5_line_98 |  | 92 | 94 | 0.010176 | 0.125 | 0.08 | 261 | 0 | 0.364 | 1 | 4 | cs | TRUE
99 | LV_4045-43_0_5_line_99 |  | 92 | 95 | 0.027264 | 0.125 | 0.08 | 261 | 0 | 0.364 | 1 | 2 | cs | TRUE
100 | LV_4045-43_0_5_line_100 |  | 93 | 96 | 0.023348 | 0.125 | 0.08 | 261 | 0 | 0.364 | 1 | 4 | cs | TRUE
101 | LV_4045-43_0_5_line_101 |  | 94 | 97 | 0.017606 | 0.125 | 0.08 | 261 | 0 | 0.364 | 1 | 4 | cs | TRUE
102 | LV_4045-43_0_5_line_102 |  | 96 | 140 | 0.0074671 | 0.125 | 0.08 | 261 | 0 | 0.364 | 1 | 4 | cs | TRUE
103 | LV_4045-43_0_5_line_103 |  | 97 | 147 | 0.023028 | 0.125 | 0.08 | 261 | 0 | 0.364 | 1 | 1 | cs | TRUE
104 | LV_4045-43_0_5_line_104 |  | 97 | 146 | 0.015505 | 0.125 | 0.08 | 261 | 0 | 0.364 | 1 | 4 | cs | TRUE
105 | LV_4045-43_0_5_line_105 |  | 98 | 99 | 0.015481 | 0.125 | 0.08 | 261 | 0 | 0.364 | 1 | 1 | cs | TRUE
106 | LV_4045-43_0_5_line_106 |  | 99 | 100 | 0.03027 | 0.125 | 0.08 | 261 | 0 | 0.364 | 1 | 2 | cs | TRUE
107 | LV_4045-43_0_5_line_107 |  | 99 | 101 | 0.008259 | 0.125 | 0.08 | 261 | 0 | 0.364 | 1 | 1 | cs | TRUE
108 | LV_4045-43_0_5_line_108 |  | 100 | 106 | 0.023746 | 0.125 | 0.08 | 261 | 0 | 0.364 | 1 | 4 | cs | TRUE
109 | LV_4045-43_0_5_line_109 |  | 101 | 103 | 0.016691 | 0.125 | 0.08 | 261 | 0 | 0.364 | 1 | 1 | cs | TRUE
110 | LV_4045-43_0_5_line_110 |  | 101 | 102 | 0.013611 | 0.125 | 0.08 | 261 | 0 | 0.364 | 1 | 1 | cs | TRUE
111 | LV_4045-43_0_5_line_111 |  | 103 | 104 | 0.01642 | 0.125 | 0.08 | 261 | 0 | 0.364 | 1 | 1 | cs | TRUE
112 | LV_4045-43_0_5_line_112 |  | 104 | 105 | 0.0058166 | 0.125 | 0.08 | 261 | 0 | 0.364 | 1 | 1 | cs | TRUE
113 | LV_4045-43_0_5_line_113 |  | 105 | 167 | 0.021739 | 0.125 | 0.08 | 261 | 0 | 0.364 | 1 | 1 | cs | TRUE
114 | LV_4045-43_0_5_line_114 |  | 106 | 112 | 0.020185 | 0.125 | 0.08 | 261 | 0 | 0.364 | 1 | 4 | cs | TRUE
115 | LV_4045-43_0_5_line_115 |  | 106 | 109 | 0.017082 | 0.125 | 0.08 | 261 | 0 | 0.364 | 1 | 4 | cs | TRUE
116 | LV_4045-43_0_5_line_116 |  | 107 | 108 | 0.029218 | 0.125 | 0.08 | 261 | 0 | 0.364 | 1 | 4 | cs | TRUE
117 | LV_4045-43_0_5_line_117 |  | 107 | 109 | 0.0010763 | 0.125 | 0.08 | 261 | 0 | 0.364 | 1 | 4 | cs | TRUE
118 | LV_4045-43_0_5_line_118 |  | 108 | 110 | 0.022158 | 0.125 | 0.08 | 261 | 0 | 0.364 | 1 | 4 | cs | TRUE
119 | LV_4045-43_0_5_line_119 |  | 110 | 111 | 0.011005 | 0.125 | 0.08 | 261 | 0 | 0.364 | 1 | 4 | cs | TRUE
120 | LV_4045-43_0_5_line_120 |  | 112 | 113 | 0.011764 | 0.125 | 0.08 | 261 | 0 | 0.364 | 1 | 1 | cs | TRUE
121 | LV_4045-43_0_5_line_121 |  | 112 | 114 | 0.020063 | 0.125 | 0.08 | 261 | 0 | 0.364 | 1 | 4 | cs | TRUE
122 | LV_4045-43_0_5_line_122 |  | 113 | 115 | 0.01866 | 0.125 | 0.08 | 261 | 0 | 0.364 | 1 | 1 | cs | TRUE
123 | LV_4045-43_0_5_line_123 |  | 114 | 116 | 0.0046889 | 0.125 | 0.08 | 261 | 0 | 0.364 | 1 | 4 | cs | TRUE
124 | LV_4045-43_0_5_line_124 |  | 115 | 132 | 0.0090416 | 0.125 | 0.08 | 261 | 0 | 0.364 | 1 | 1 | cs | TRUE
125 | LV_4045-43_0_5_line_125 |  | 116 | 127 | 0.0074911 | 0.125 | 0.08 | 261 | 0 | 0.364 | 1 | 4 | cs | TRUE
126 | LV_4045-43_0_5_line_126 |  | 117 | 118 | 0.032192 | 0.125 | 0.08 | 261 | 0 | 0.364 | 1 | 4 | cs | TRUE
127 | LV_4045-43_0_5_line_127 |  | 117 | 119 | 0.0010003 | 0.125 | 0.08 | 261 | 0 | 0.364 | 1 | 4 | cs | TRUE
128 | LV_4045-43_0_5_line_128 |  | 118 | 120 | 0.0026193 | 0.125 | 0.08 | 261 | 0 | 0.364 | 1 | 4 | cs | TRUE
129 | LV_4045-43_0_5_line_129 |  | 119 | 121 | 0.011883 | 0.125 | 0.08 | 261 | 0 | 0.364 | 1 | 4 | cs | TRUE
130 | LV_4045-43_0_5_line_130 |  | 120 | 122 | 0.014826 | 0.125 | 0.08 | 261 | 0 | 0.364 | 1 | 4 | cs | TRUE
131 | LV_4045-43_0_5_line_131 |  | 121 | 123 | 0.01421 | 0.125 | 0.08 | 261 | 0 | 0.364 | 1 | 4 | cs | TRUE
132 | LV_4045-43_0_5_line_132 |  | 122 | 124 | 0.0078459 | 0.125 | 0.08 | 261 | 0 | 0.364 | 1 | 4 | cs | TRUE
133 | LV_4045-43_0_5_line_133 |  | 124 | 125 | 0.028623 | 0.125 | 0.08 | 261 | 0 | 0.364 | 1 | 4 | cs | TRUE
134 | LV_4045-43_0_5_line_134 |  | 125 | 133 | 0.0094197 | 0.125 | 0.08 | 261 | 0 | 0.364 | 1 | 4 | cs | TRUE
135 | LV_4045-43_0_5_line_135 |  | 126 | 134 | 0.012571 | 0.125 | 0.08 | 261 | 0 | 0.364 | 1 | 4 | cs | TRUE
136 | LV_4045-43_0_5_line_136 |  | 127 | 128 | 0.0063653 | 0.125 | 0.08 | 261 | 0 | 0.364 | 1 | 4 | cs | TRUE
137 | LV_4045-43_0_5_line_137 |  | 128 | 129 | 0.010482 | 0.125 | 0.08 | 261 | 0 | 0.364 | 1 | 4 | cs | TRUE
138 | LV_4045-43_0_5_line_138 |  | 129 | 130 | 0.0096579 | 0.125 | 0.08 | 261 | 0 | 0.364 | 1 | 4 | cs | TRUE
139 | LV_4045-43_0_5_line_139 |  | 130 | 131 | 0.00071556 | 0.125 | 0.08 | 261 | 0 | 0.364 | 1 | 4 | cs | TRUE
140 | LV_4045-43_0_5_line_140 |  | 131 | 133 | 0.018761 | 0.125 | 0.08 | 261 | 0 | 0.364 | 1 | 4 | cs | TRUE
141 | LV_4045-43_0_5_line_141 |  | 132 | 162 | 0.0098095 | 0.125 | 0.08 | 261 | 0 | 0.364 | 1 | 1 | cs | TRUE
142 | LV_4045-43_0_5_line_142 |  | 133 | 137 | 0.019472 | 0.125 | 0.08 | 261 | 0 | 0.364 | 1 | 1 | cs | TRUE
143 | LV_4045-43_0_5_line_143 |  | 134 | 135 | 0.009096 | 0.125 | 0.08 | 261 | 0 | 0.364 | 1 | 4 | cs | TRUE
144 | LV_4045-43_0_5_line_144 |  | 135 | 136 | 0.011253 | 0.125 | 0.08 | 261 | 0 | 0.364 | 1 | 4 | cs | TRUE
145 | LV_4045-43_0_5_line_145 |  | 136 | 146 | 0.0089602 | 0.125 | 0.08 | 261 | 0 | 0.364 | 1 | 4 | cs | TRUE
146 | LV_4045-43_0_5_line_146 |  | 137 | 138 | 0.0041413 | 0.125 | 0.08 | 261 | 0 | 0.364 | 1 | 1 | cs | TRUE
147 | LV_4045-43_0_5_line_147 |  | 138 | 139 | 0.014501 | 0.125 | 0.08 | 261 | 0 | 0.364 | 1 | 1 | cs | TRUE
148 | LV_4045-43_0_5_line_148 |  | 139 | 156 | 0.0065518 | 0.125 | 0.08 | 261 | 0 | 0.364 | 1 | 1 | cs | TRUE
149 | LV_4045-43_0_5_line_149 |  | 141 | 142 | 0.013285 | 0.125 | 0.08 | 261 | 0 | 0.364 | 1 | 1 | cs | TRUE
150 | LV_4045-43_0_5_line_150 |  | 142 | 143 | 0.0057648 | 0.125 | 0.08 | 261 | 0 | 0.364 | 1 | 1 | cs | TRUE
151 | LV_4045-43_0_5_line_151 |  | 143 | 144 | 0.0097337 | 0.125 | 0.08 | 261 | 0 | 0.364 | 1 | 1 | cs | TRUE
152 | LV_4045-43_0_5_line_152 |  | 144 | 145 | 0.018144 | 0.125 | 0.08 | 261 | 0 | 0.364 | 1 | 1 | cs | TRUE
153 | LV_4045-43_0_5_line_153 |  | 147 | 148 | 0.037262 | 0.125 | 0.08 | 261 | 0 | 0.364 | 1 | 1 | cs | TRUE
154 | LV_4045-43_0_5_line_154 |  | 148 | 149 | 0.0039118 | 0.125 | 0.08 | 261 | 0 | 0.364 | 1 | 1 | cs | TRUE
155 | LV_4045-43_0_5_line_155 |  | 149 | 150 | 0.026453 | 0.125 | 0.08 | 261 | 0 | 0.364 | 1 | 1 | cs | TRUE
156 | LV_4045-43_0_5_line_156 |  | 150 | 151 | 0.0011302 | 0.125 | 0.08 | 261 | 0 | 0.364 | 1 | 1 | cs | TRUE
157 | LV_4045-43_0_5_line_157 |  | 153 | 154 | 0.00061965 | 0.125 | 0.08 | 261 | 0 | 0.364 | 1 | 1 | cs | TRUE
158 | LV_4045-43_0_5_line_158 |  | 154 | 155 | 0.017143 | 0.125 | 0.08 | 261 | 0 | 0.364 | 1 | 1 | cs | TRUE
159 | LV_4045-43_0_5_line_159 |  | 155 | 157 | 0.0039904 | 0.125 | 0.08 | 261 | 0 | 0.364 | 1 | 1 | cs | TRUE
160 | LV_4045-43_0_5_line_160 |  | 156 | 158 | 0.013879 | 0.125 | 0.08 | 261 | 0 | 0.364 | 1 | 1 | cs | TRUE
161 | LV_4045-43_0_5_line_161 |  | 158 | 159 | 0.0021034 | 0.125 | 0.08 | 261 | 0 | 0.364 | 1 | 1 | cs | TRUE
162 | LV_4045-43_0_5_line_162 |  | 159 | 160 | 0.018738 | 0.125 | 0.08 | 261 | 0 | 0.364 | 1 | 1 | cs | TRUE
163 | LV_4045-43_0_5_line_163 |  | 160 | 161 | 0.023529 | 0.125 | 0.08 | 261 | 0 | 0.364 | 1 | 1 | cs | TRUE
164 | LV_4045-43_0_5_line_164 |  | 162 | 163 | 0.0094364 | 0.125 | 0.08 | 261 | 0 | 0.364 | 1 | 1 | cs | TRUE
165 | LV_4045-43_0_5_line_165 |  | 163 | 164 | 0.0093643 | 0.125 | 0.08 | 261 | 0 | 0.364 | 1 | 1 | cs | TRUE
166 | LV_4045-43_0_5_line_166 |  | 164 | 165 | 0.005339 | 0.125 | 0.08 | 261 | 0 | 0.364 | 1 | 1 | cs | TRUE
167 | LV_4045-43_0_5_line_167 |  | 166 | 172 | 0.0089916 | 0.125 | 0.08 | 261 | 0 | 0.364 | 1 | 1 | cs | TRUE
168 | LV_4045-43_0_5_line_168 |  | 167 | 168 | 0.0042329 | 0.125 | 0.08 | 261 | 0 | 0.364 | 1 | 1 | cs | TRUE
169 | LV_4045-43_0_5_line_169 |  | 168 | 169 | 0.012305 | 0.125 | 0.08 | 261 | 0 | 0.364 | 1 | 1 | cs | TRUE
170 | LV_4045-43_0_5_line_170 |  | 169 | 170 | 0.012385 | 0.125 | 0.08 | 261 | 0 | 0.364 | 1 | 1 | cs | TRUE
171 | LV_4045-43_0_5_line_171 |  | 170 | 171 | 0.018114 | 0.125 | 0.08 | 261 | 0 | 0.364 | 1 | 1 | cs | TRUE
172 | LV_4045-43_0_5_line_172 |  | 171 | 177 | 0.011554 | 0.125 | 0.08 | 261 | 0 | 0.364 | 1 | 1 | cs | TRUE
173 | LV_4045-43_0_5_line_173 |  | 172 | 173 | 0.023623 | 0.125 | 0.08 | 261 | 0 | 0.364 | 1 | 1 | cs | TRUE
174 | LV_4045-43_0_5_line_174 |  | 173 | 174 | 0.0010135 | 0.125 | 0.08 | 261 | 0 | 0.364 | 1 | 1 | cs | TRUE
175 | LV_4045-43_0_5_line_175 |  | 174 | 175 | 0.031684 | 0.125 | 0.08 | 261 | 0 | 0.364 | 1 | 1 | cs | TRUE
176 | LV_4045-43_0_5_line_176 |  | 175 | 176 | 0.023545 | 0.125 | 0.08 | 261 | 0 | 0.364 | 1 | 1 | cs | TRUE
177 | LV_4045-43_0_5_line_177 |  | 176 | 179 | 0.024381 | 0.125 | 0.08 | 261 | 0 | 0.364 | 1 | 1 | cs | TRUE
178 | LV_4045-43_0_5_line_178 |  | 178 | 179 | 0.020127 | 0.125 | 0.08 | 261 | 0 | 0.364 | 1 | 1 | cs | TRUE

## trafo
| name | std_type | hv_bus | lv_bus | sn_mva | vn_hv_kv | vn_lv_kv | vk_percent | vkr_percent | pfe_kw | i0_percent | shift_degree | tap_side | tap_neutral | tap_min | tap_max | tap_step_percent | tap_step_degree | tap_pos | tap_phase_shifter | parallel | df | in_service
0 | LV_4045-43_0_5_trafo_93 | 0.63 MVA 20/0.4 kV | 180 | 77 | 0.63 | 20 | 0.4 | 6 | 1.206 | 1.65 | 0.2619 | 150 | hv | 0 | -2 | 2 | 2.5 | 0 | 0 | FALSE | 1 | 1 | TRUE

## line_geodata
| x0 | y0 | x1 | y1 | x2 | y2 | x3 | y3 | x4 | y4
0 | 2667395.4889 | 1257842.2496 | 2667384.1635 | 1257842.9657
1 | 2667395.4889 | 1257842.2496 | 2667408.9713 | 1257838.1668
2 | 2667408.9713 | 1257838.1668 | 2667427.4193 | 1257834.7611
3 | 2667427.4193 | 1257834.7611 | 2667445.0084 | 1257831.5139
4 | 2667409.2032 | 1257888.6286 | 2667406.8969 | 1257880.8292
5 | 2667409.2032 | 1257888.6286 | 2667411.8556 | 1257897.3763
6 | 2667409.2032 | 1257888.6286 | 2667389.8055 | 1257893.13
7 | 2667462.864 | 1257828.2175 | 2667445.0084 | 1257831.5139
8 | 2667411.8556 | 1257897.3763 | 2667446.2665 | 1257891.8487
9 | 2667414.2865 | 1257905.043 | 2667411.8556 | 1257897.3763
10 | 2667388.9419 | 1257893.3304 | 2667389.8055 | 1257893.13
11 | 2667462.864 | 1257828.2175 | 2667487.8737 | 1257823.6004
12 | 2667446.2665 | 1257891.8487 | 2667474.193 | 1257887.3628
13 | 2667414.2865 | 1257905.043 | 2667427.0056 | 1257946.0957
14 | 2667350.2503 | 1257899.2502 | 2667384.0823 | 1257894.4581 | 2667388.9419 | 1257893.3304
15 | 2667343.7521 | 1257955.7488 | 2667325.4795 | 1257959.8713
16 | 2667343.7521 | 1257955.7488 | 2667348.7448 | 1257954.6224 | 2667355.4731 | 1257954.0002
17 | 2667355.4731 | 1257954.0002 | 2667372.5956 | 1257952.4168
18 | 2667400.7204 | 1257949.1752 | 2667374.7614 | 1257952.2166 | 2667372.5956 | 1257952.4168
19 | 2667403.0976 | 1257948.8967 | 2667400.7204 | 1257949.1752
20 | 2667427.0056 | 1257946.0957 | 2667403.0976 | 1257948.8967
21 | 2667333.9247 | 1258016.1568 | 2667347.5545 | 1258013.582
22 | 2667352.5921 | 1258012.6304 | 2667347.5545 | 1258013.582
23 | 2667446.2405 | 1257994.9394 | 2667466.2176 | 1258013.703
24 | 2667446.2405 | 1257994.9394 | 2667433.5089 | 1257997.3445
25 | 2667466.2176 | 1258013.703 | 2667490.5952 | 1258022.5636
26 | 2667466.2176 | 1258013.703 | 2667457.7517 | 1258042.6895
27 | 2667466.2176 | 1258013.703 | 2667468.2475 | 1258008.9226 | 2667478.1708 | 1257990.217
28 | 2667416.5698 | 1258000.5445 | 2667433.5089 | 1257997.3445
29 | 2667461.3351 | 1257957.2171 | 2667458.8459 | 1257945.4134
30 | 2667461.3351 | 1257957.2171 | 2667498.6603 | 1257951.5939
31 | 2667498.6603 | 1257951.5939 | 2667517.4158 | 1257927.0986
32 | 2667498.6603 | 1257951.5939 | 2667509.4041 | 1257950.1721
33 | 2667445.0451 | 1258056.1485 | 2667456.2063 | 1258047.9807 | 2667457.7517 | 1258042.6895
34 | 2667478.1708 | 1257990.217 | 2667479.5869 | 1257987.5476
35 | 2667416.5698 | 1258000.5445 | 2667391.173 | 1258005.3421
36 | 2667528.072 | 1257947.7018 | 2667509.4041 | 1257950.1721
37 | 2667499.4886 | 1257883.2994 | 2667474.193 | 1257887.3628
38 | 2667524.9659 | 1257879.2069 | 2667499.4886 | 1257883.2994
39 | 2667590.4099 | 1257796.6411 | 2667566.6879 | 1257800.9554
40 | 2667599.3998 | 1257795.0061 | 2667590.4099 | 1257796.6411
41 | 2667566.6879 | 1257800.9554 | 2667543.606 | 1257805.1533
42 | 2667599.3998 | 1257795.0061 | 2667600.2571 | 1257799.8194 | 2667601.4706 | 1257804.4811
43 | 2667601.4706 | 1257804.4811 | 2667577.3892 | 1257808.1748
44 | 2667617.0827 | 1257806.0605 | 2667608.7391 | 1257804.4752 | 2667601.4706 | 1257804.4811
45 | 2667630.2995 | 1257789.6105 | 2667630.4967 | 1257795.4504 | 2667630.7149 | 1257799.4447
46 | 2667630.2995 | 1257789.6105 | 2667634.8817 | 1257789.5655
47 | 2667630.7149 | 1257799.4447 | 2667654.186 | 1257797.9491
48 | 2667630.7149 | 1257799.4447 | 2667624.9478 | 1257801.3469 | 2667621.7817 | 1257805.2469 | 2667617.0827 | 1257806.0605
49 | 2667655.4097 | 1257797.8711 | 2667654.186 | 1257797.9491
50 | 2667617.0827 | 1257806.0605 | 2667620.3074 | 1257821.5534
51 | 2667620.3074 | 1257821.5534 | 2667621.6247 | 1257827.882
52 | 2667558.5232 | 1257811.0685 | 2667577.3892 | 1257808.1748
53 | 2667685.1222 | 1257800.5995 | 2667679.0665 | 1257799.5862 | 2667657.9386 | 1257797.71 | 2667655.4097 | 1257797.8711
54 | 2667621.6247 | 1257827.882 | 2667623.9839 | 1257839.2165
55 | 2667574.6421 | 1257852.9635 | 2667572.2983 | 1257856.0304 | 2667563.8496 | 1257866.8089
56 | 2667552.1449 | 1257881.7415 | 2667563.8496 | 1257866.8089
57 | 2667542.6021 | 1257813.5104 | 2667558.5232 | 1257811.0685
58 | 2667352.5921 | 1258012.6304 | 2667368.4782 | 1258009.6294
59 | 2667373.3752 | 1258008.7043 | 2667368.4782 | 1258009.6294
60 | 2667391.173 | 1258005.3421 | 2667373.3752 | 1258008.7043
61 | 2667542.6021 | 1257813.5104 | 2667542.1638 | 1257813.5777 | 2667517.9506 | 1257818.0478
62 | 2667517.9506 | 1257818.0478 | 2667487.8737 | 1257823.6004
63 | 2667445.0451 | 1258056.1485 | 2667434.9164 | 1258058.0959
64 | 2667445.0451 | 1258056.1485 | 2667453.0149 | 1258066.5121
65 | 2667552.1449 | 1257881.7415 | 2667527.871 | 1257878.7402 | 2667524.9659 | 1257879.2069
66 | 2667552.1449 | 1257881.7415 | 2667569.34 | 1257885.9741 | 2667575.8827 | 1257885.0436
67 | 2667552.1449 | 1257881.7415 | 2667544.8446 | 1257891.2759
68 | 2667580.079 | 1257884.4468 | 2667575.8827 | 1257885.0436
69 | 2667544.8446 | 1257891.2759 | 2667541.7181 | 1257895.3593
70 | 2667627.3029 | 1257855.1624 | 2667623.9839 | 1257839.2165
71 | 2667580.079 | 1257884.4468 | 2667593.295 | 1257882.5673 | 2667594.0986 | 1257882.4409
72 | 2667613.053 | 1257879.4605 | 2667594.0986 | 1257882.4409
73 | 2667545.2672 | 1257945.4264 | 2667528.072 | 1257947.7018
74 | 2667550.3145 | 1257944.7584 | 2667545.2672 | 1257945.4264
75 | 2667530.3889 | 1258022.1296 | 2667525.0373 | 1258023.0737
76 | 2667530.3889 | 1258022.1296 | 2667531.4415 | 1258026.3447 | 2667531.9811 | 1258034.5569 | 2667531.9811 | 1258034.5569
77 | 2667530.3889 | 1258022.1296 | 2667543.397 | 1258018.3604
78 | 2667434.9164 | 1258058.0959 | 2667421.7875 | 1258060.6202 | 2667405.3116 | 1258061.0987
79 | 2667464.058 | 1258079.5829 | 2667455.164 | 1258069.3067 | 2667453.0149 | 1258066.5121
80 | 2667550.3145 | 1257944.7584 | 2667562.0138 | 1257943.2103 | 2667562.5452 | 1257943.1191
81 | 2667613.053 | 1257879.4605 | 2667615.0512 | 1257879.1463
82 | 2667624.5078 | 1258249.6689 | 2667614.0457 | 1258254.566 | 2667611.7647 | 1258256.0949
83 | 2667650.602 | 1258227.0189 | 2667644.5621 | 1258240.2819 | 2667624.5078 | 1258249.6689
84 | 2667637.9127 | 1258096.6106 | 2667650.602 | 1258227.0189
85 | 2667637.9127 | 1258096.6106 | 2667666.9372 | 1258095.2967
86 | 2667606.5381 | 1258098.0308 | 2667637.9127 | 1258096.6106
87 | 2667608.7977 | 1258058.4797 | 2667606.5381 | 1258098.0308
88 | 2667612.1879 | 1258058.1635 | 2667608.7977 | 1258058.4797
89 | 2667581.7022 | 1258061.0072 | 2667608.7977 | 1258058.4797
90 | 2667492.5815 | 1258143.1154 | 2667486.938 | 1258144.435 | 2667476.4717 | 1258143.1985
91 | 2667433.2851 | 1258124.1422 | 2667439.359 | 1258129.0261 | 2667451.8484 | 1258135.9401 | 2667471.104 | 1258142.5643 | 2667476.4717 | 1258143.1985
92 | 2667697.8777 | 1258097.3688 | 2667683.3904 | 1258094.5519 | 2667666.9372 | 1258095.2967
93 | 2667644.1149 | 1258055.1853 | 2667635.8725 | 1258055.9542
94 | 2667635.8725 | 1258055.9542 | 2667632.5013 | 1258056.2687
95 | 2667612.1879 | 1258058.1635 | 2667632.5013 | 1258056.2687
96 | 2667480.3338 | 1258101.4393 | 2667492.7323 | 1258114.3457 | 2667501.6504 | 1258115.7595 | 2667505.8826 | 1258114.975
97 | 2667480.3338 | 1258101.4393 | 2667461.7742 | 1258109.8118 | 2667451.9529 | 1258112.2376
98 | 2667480.3338 | 1258101.4393 | 2667485.7275 | 1258095.8967 | 2667486.9782 | 1258093.7996
99 | 2667480.3338 | 1258101.4393 | 2667466.8471 | 1258082.8053 | 2667464.058 | 1258079.5829
100 | 2667429.2857 | 1258117.8365 | 2667451.9529 | 1258112.2376
101 | 2667495.9966 | 1258078.6789 | 2667486.9782 | 1258093.7996
102 | 2667433.2851 | 1258124.1422 | 2667433.2851 | 1258124.1422 | 2667429.2857 | 1258117.8365 | 2667429.2857 | 1258117.8365
103 | 2667495.9966 | 1258078.6789 | 2667505.2749 | 1258083.5549 | 2667510.9878 | 1258082.4081 | 2667516.4506 | 1258078.496
104 | 2667495.9966 | 1258078.6789 | 2667502.686 | 1258067.2802 | 2667503.9851 | 1258065.3967
105 | 2667630.3441 | 1257876.7416 | 2667615.0512 | 1257879.1463
106 | 2667630.3441 | 1257876.7416 | 2667636.834 | 1257906.3075
107 | 2667630.0766 | 1257868.488 | 2667630.3441 | 1257876.7416
108 | 2667641.9252 | 1257929.5015 | 2667636.834 | 1257906.3075
109 | 2667630.0766 | 1257868.488 | 2667646.7135 | 1257867.1446
110 | 2667630.0766 | 1257868.488 | 2667627.3029 | 1257855.1624
111 | 2667646.7135 | 1257867.1446 | 2667663.0801 | 1257865.823
112 | 2667668.8778 | 1257865.3549 | 2667663.0801 | 1257865.823
113 | 2667668.8778 | 1257865.3549 | 2667690.5467 | 1257863.6051
114 | 2667641.9252 | 1257929.5015 | 2667646.4709 | 1257942.096 | 2667650.5175 | 1257947.5684
115 | 2667641.9252 | 1257929.5015 | 2667625.0888 | 1257932.3898
116 | 2667624.028 | 1257932.5717 | 2667595.2304 | 1257937.512
117 | 2667624.028 | 1257932.5717 | 2667625.0888 | 1257932.3898
118 | 2667573.3918 | 1257941.2584 | 2667595.2304 | 1257937.512
119 | 2667573.3918 | 1257941.2584 | 2667562.5452 | 1257943.1191
120 | 2667650.5175 | 1257947.5684 | 2667657.4891 | 1257949.7719 | 2667661.9181 | 1257949.3161
121 | 2667650.5175 | 1257947.5684 | 2667651.7914 | 1257956.1671 | 2667653.9897 | 1257967.3235
122 | 2667680.4798 | 1257947.4058 | 2667661.9181 | 1257949.3161
123 | 2667653.9897 | 1257967.3235 | 2667654.8962 | 1257971.924
124 | 2667680.4798 | 1257947.4058 | 2667689.4738 | 1257946.4802
125 | 2667654.8962 | 1257971.924 | 2667656.3445 | 1257979.2738
126 | 2667569.4774 | 1258011.0882 | 2667584.9162 | 1258008.8309 | 2667601.4382 | 1258010.3253
127 | 2667569.4774 | 1258011.0882 | 2667568.4877 | 1258011.2329
128 | 2667601.4382 | 1258010.3253 | 2667601.6594 | 1258010.3453 | 2667603.9687 | 1258010.9883
129 | 2667557.0454 | 1258014.4057 | 2667567.4933 | 1258011.3783 | 2667568.4877 | 1258011.2329
130 | 2667618.251 | 1258014.9649 | 2667603.9687 | 1258010.9883
131 | 2667543.397 | 1258018.3604 | 2667557.0454 | 1258014.4057
132 | 2667625.8095 | 1258017.0694 | 2667618.251 | 1258014.9649
133 | 2667625.8095 | 1258017.0694 | 2667643.1384 | 1258021.8942 | 2667653.6643 | 1258023.412
134 | 2667662.9876 | 1258024.7564 | 2667653.6643 | 1258023.412
135 | 2667522.4566 | 1258042.7612 | 2667531.9811 | 1258034.5569
136 | 2667657.5751 | 1257985.519 | 2667656.3445 | 1257979.2738
137 | 2667659.1962 | 1257995.8697 | 2667658.3617 | 1257989.511 | 2667657.5751 | 1257985.519
138 | 2667659.1962 | 1257995.8697 | 2667660.453 | 1258005.4455
139 | 2667660.453 | 1258005.4455 | 2667660.5462 | 1258006.155
140 | 2667662.9876 | 1258024.7564 | 2667660.5462 | 1258006.155
141 | 2667699.2318 | 1257945.4759 | 2667689.4738 | 1257946.4802
142 | 2667662.9876 | 1258024.7564 | 2667682.4314 | 1258025.7969
143 | 2667516.175 | 1258049.3102 | 2667520.095 | 1258044.7955 | 2667522.4566 | 1258042.7612
144 | 2667516.175 | 1258049.3102 | 2667510.8507 | 1258055.4423 | 2667509.0723 | 1258058.0207
145 | 2667503.9851 | 1258065.3967 | 2667509.0723 | 1258058.0207
146 | 2667686.5668 | 1258026.0181 | 2667682.4314 | 1258025.7969
147 | 2667686.5668 | 1258026.0181 | 2667701.0467 | 1258026.793 | 2667701.0467 | 1258026.793
148 | 2667701.0467 | 1258026.793 | 2667707.5885 | 1258026.4321
149 | 2667358.5041 | 1258063.912 | 2667371.7093 | 1258062.4566
150 | 2667377.4453 | 1258061.9081 | 2667376.4147 | 1258061.938 | 2667371.7093 | 1258062.4566
151 | 2667377.4453 | 1258061.9081 | 2667387.1748 | 1258061.6255
152 | 2667405.3116 | 1258061.0987 | 2667387.1748 | 1258061.6255
153 | 2667516.4506 | 1258078.496 | 2667525.5982 | 1258071.9448 | 2667550.3439 | 1258063.9323
154 | 2667554.2387 | 1258063.569 | 2667550.3439 | 1258063.9323 | 2667550.3439 | 1258063.9323
155 | 2667554.2387 | 1258063.569 | 2667580.5769 | 1258061.1122
156 | 2667580.5769 | 1258061.1122 | 2667581.7022 | 1258061.0072
157 | 2667697.8777 | 1258097.3688 | 2667698.486 | 1258097.4871
158 | 2667698.486 | 1258097.4871 | 2667715.3143 | 1258100.7591
159 | 2667715.3143 | 1258100.7591 | 2667719.2313 | 1258101.5207
160 | 2667721.4463 | 1258025.6677 | 2667707.5885 | 1258026.4321
161 | 2667723.5465 | 1258025.5519 | 2667721.4463 | 1258025.6677
162 | 2667723.5465 | 1258025.5519 | 2667741.4466 | 1258024.5645 | 2667742.2489 | 1258024.4456
163 | 2667742.2489 | 1258024.4456 | 2667765.5239 | 1258020.9956
164 | 2667699.2318 | 1257945.4759 | 2667708.6187 | 1257944.5099
165 | 2667708.6187 | 1257944.5099 | 2667717.9338 | 1257943.5512
166 | 2667717.9338 | 1257943.5512 | 2667723.2448 | 1257943.0046
167 | 2667685.1222 | 1257800.5995 | 2667693.9905 | 1257802.0835
168 | 2667694.7658 | 1257863.2644 | 2667690.5467 | 1257863.6051
169 | 2667694.7658 | 1257863.2644 | 2667707.0308 | 1257862.274 | 2667707.0308 | 1257862.274
170 | 2667711.658 | 1257873.7625 | 2667707.0308 | 1257862.274
171 | 2667711.658 | 1257873.7625 | 2667718.4256 | 1257890.5653
172 | 2667722.7421 | 1257901.2823 | 2667722.7421 | 1257901.2823 | 2667718.4256 | 1257890.5653
173 | 2667693.9905 | 1257802.0835 | 2667698.3241 | 1257802.8087 | 2667716.2252 | 1257809.8322
174 | 2667717.1686 | 1257810.2024 | 2667716.2252 | 1257809.8322
175 | 2667717.1686 | 1257810.2024 | 2667730.1427 | 1257815.2928 | 2667742.8683 | 1257822.6771 | 2667745.3474 | 1257824.4262
176 | 2667763.5066 | 1257839.265 | 2667757.2064 | 1257832.793 | 2667745.3474 | 1257824.4262
177 | 2667776.682 | 1257859.4483 | 2667775.58 | 1257855.9092 | 2667768.4591 | 1257844.3525 | 2667763.5066 | 1257839.265
178 | 2667782.6655 | 1257878.6652 | 2667776.682 | 1257859.4483

## bus_geodata
| x | y | coords
0 | 2667384.1635 | 1257842.9657
1 | 2667395.4889 | 1257842.2496
2 | 2667408.9713 | 1257838.1668
3 | 2667427.4193 | 1257834.7611
4 | 2667406.8969 | 1257880.8292
5 | 2667409.2032 | 1257888.6286
6 | 2667445.0084 | 1257831.5139
7 | 2667411.8556 | 1257897.3763
8 | 2667389.8055 | 1257893.13
9 | 2667462.864 | 1257828.2175
10 | 2667446.2665 | 1257891.8487
11 | 2667414.2865 | 1257905.043
12 | 2667388.9419 | 1257893.3304
13 | 2667343.7521 | 1257955.7488
14 | 2667325.4795 | 1257959.8713
15 | 2667355.4731 | 1257954.0002
16 | 2667372.5956 | 1257952.4168
17 | 2667400.7204 | 1257949.1752
18 | 2667403.0976 | 1257948.8967
19 | 2667333.9247 | 1258016.1568
20 | 2667347.5545 | 1258013.582
21 | 2667427.0056 | 1257946.0957
22 | 2667446.2405 | 1257994.9394
23 | 2667466.2176 | 1258013.703
24 | 2667433.5089 | 1257997.3445
25 | 2667461.3351 | 1257957.2171
26 | 2667458.8459 | 1257945.4134
27 | 2667498.6603 | 1257951.5939
28 | 2667490.5952 | 1258022.5636
29 | 2667457.7517 | 1258042.6895
30 | 2667478.1708 | 1257990.217
31 | 2667416.5698 | 1258000.5445
32 | 2667517.4158 | 1257927.0986
33 | 2667509.4041 | 1257950.1721
34 | 2667474.193 | 1257887.3628
35 | 2667350.2503 | 1257899.2502
36 | 2667499.4886 | 1257883.2994
37 | 2667590.4099 | 1257796.6411
38 | 2667566.6879 | 1257800.9554
39 | 2667599.3998 | 1257795.0061
40 | 2667543.606 | 1257805.1533
41 | 2667601.4706 | 1257804.4811
42 | 2667630.2995 | 1257789.6105
43 | 2667630.7149 | 1257799.4447
44 | 2667634.8817 | 1257789.5655
45 | 2667654.186 | 1257797.9491
46 | 2667617.0827 | 1257806.0605
47 | 2667620.3074 | 1257821.5534
48 | 2667577.3892 | 1257808.1748
49 | 2667655.4097 | 1257797.8711
50 | 2667621.6247 | 1257827.882
51 | 2667574.6421 | 1257852.9635
52 | 2667563.8496 | 1257866.8089
53 | 2667558.5232 | 1257811.0685
54 | 2667352.5921 | 1258012.6304
55 | 2667368.4782 | 1258009.6294
56 | 2667373.3752 | 1258008.7043
57 | 2667391.173 | 1258005.3421
58 | 2667542.6021 | 1257813.5104
59 | 2667517.9506 | 1257818.0478
60 | 2667487.8737 | 1257823.6004
61 | 2667445.0451 | 1258056.1485
62 | 2667479.5869 | 1257987.5476
63 | 2667552.1449 | 1257881.7415
64 | 2667524.9659 | 1257879.2069
65 | 2667575.8827 | 1257885.0436
66 | 2667544.8446 | 1257891.2759
67 | 2667623.9839 | 1257839.2165
68 | 2667580.079 | 1257884.4468
69 | 2667541.7181 | 1257895.3593
70 | 2667594.0986 | 1257882.4409
71 | 2667528.072 | 1257947.7018
72 | 2667545.2672 | 1257945.4264
73 | 2667525.0373 | 1258023.0737
74 | 2667530.3889 | 1258022.1296
75 | 2667434.9164 | 1258058.0959
76 | 2667453.0149 | 1258066.5121
77 | 2667550.3145 | 1257944.7584
78 | 2667613.053 | 1257879.4605
79 | 2667624.5078 | 1258249.6689
80 | 2667611.7647 | 1258256.0949
81 | 2667650.602 | 1258227.0189
82 | 2667637.9127 | 1258096.6106
83 | 2667606.5381 | 1258098.0308
84 | 2667608.7977 | 1258058.4797
85 | 2667492.5815 | 1258143.1154
86 | 2667476.4717 | 1258143.1985
87 | 2667666.9372 | 1258095.2967
88 | 2667635.8725 | 1258055.9542
89 | 2667644.1149 | 1258055.1853
90 | 2667632.5013 | 1258056.2687
91 | 2667505.8826 | 1258114.975
92 | 2667480.3338 | 1258101.4393
93 | 2667451.9529 | 1258112.2376
94 | 2667486.9782 | 1258093.7996
95 | 2667464.058 | 1258079.5829
96 | 2667429.2857 | 1258117.8365
97 | 2667495.9966 | 1258078.6789
98 | 2667615.0512 | 1257879.1463
99 | 2667630.3441 | 1257876.7416
100 | 2667636.834 | 1257906.3075
101 | 2667630.0766 | 1257868.488
102 | 2667627.3029 | 1257855.1624
103 | 2667646.7136 | 1257867.1446
104 | 2667663.0801 | 1257865.823
105 | 2667668.8778 | 1257865.3549
106 | 2667641.9252 | 1257929.5015
107 | 2667624.028 | 1257932.5717
108 | 2667595.2304 | 1257937.512
109 | 2667625.0888 | 1257932.3898
110 | 2667573.3918 | 1257941.2584
111 | 2667562.5452 | 1257943.1191
112 | 2667650.5175 | 1257947.5684
113 | 2667661.9181 | 1257949.3161
114 | 2667653.9897 | 1257967.3235
115 | 2667680.4798 | 1257947.4058
116 | 2667654.8962 | 1257971.924
117 | 2667569.4774 | 1258011.0882
118 | 2667601.4382 | 1258010.3253
119 | 2667568.4877 | 1258011.2329
120 | 2667603.9687 | 1258010.9883
121 | 2667557.0454 | 1258014.4057
122 | 2667618.251 | 1258014.9649
123 | 2667543.397 | 1258018.3604
124 | 2667625.8095 | 1258017.0694
125 | 2667653.6643 | 1258023.412
126 | 2667531.9811 | 1258034.5569
127 | 2667656.3445 | 1257979.2738
128 | 2667657.5751 | 1257985.519
129 | 2667659.1962 | 1257995.8697
130 | 2667660.453 | 1258005.4455
131 | 2667660.5462 | 1258006.155
132 | 2667689.4738 | 1257946.4802
133 | 2667662.9876 | 1258024.7564
134 | 2667522.4566 | 1258042.7612
135 | 2667516.175 | 1258049.3102
136 | 2667509.0723 | 1258058.0207
137 | 2667682.4314 | 1258025.7969
138 | 2667686.5668 | 1258026.0181
139 | 2667701.0467 | 1258026.793
140 | 2667433.2851 | 1258124.1422
141 | 2667358.5041 | 1258063.912
142 | 2667371.7093 | 1258062.4566
143 | 2667377.4453 | 1258061.9081
144 | 2667387.1748 | 1258061.6255
145 | 2667405.3116 | 1258061.0987
146 | 2667503.9851 | 1258065.3967
147 | 2667516.4506 | 1258078.496
148 | 2667550.3439 | 1258063.9323
149 | 2667554.2387 | 1258063.569
150 | 2667580.5769 | 1258061.1122
151 | 2667581.7022 | 1258061.0072
152 | 2667612.1879 | 1258058.1635
153 | 2667697.8777 | 1258097.3688
154 | 2667698.486 | 1258097.4871
155 | 2667715.3143 | 1258100.7591
156 | 2667707.5885 | 1258026.4321
157 | 2667719.2313 | 1258101.5207
158 | 2667721.4463 | 1258025.6677
159 | 2667723.5465 | 1258025.5519
160 | 2667742.2489 | 1258024.4456
161 | 2667765.5239 | 1258020.9956
162 | 2667699.2318 | 1257945.4759
163 | 2667708.6187 | 1257944.5099
164 | 2667717.9338 | 1257943.5512
165 | 2667723.2448 | 1257943.0046
166 | 2667685.1222 | 1257800.5995
167 | 2667690.5467 | 1257863.6051
168 | 2667694.7658 | 1257863.2644
169 | 2667707.0308 | 1257862.274
170 | 2667711.658 | 1257873.7625
171 | 2667718.4256 | 1257890.5653
172 | 2667693.9905 | 1257802.0835
173 | 2667716.2252 | 1257809.8322
174 | 2667717.1686 | 1257810.2024
175 | 2667745.3474 | 1257824.4262
176 | 2667763.5066 | 1257839.265
177 | 2667722.7421 | 1257901.2823
178 | 2667782.6655 | 1257878.6652
179 | 2667776.682 | 1257859.4483
180 | 2667498.6603 | 1257951.5939

## line_std_types
| c_nf_per_km | r_ohm_per_km | x_ohm_per_km | max_i_ka | type | q_mm2 | alpha | voltage_rating
NAYY 4x50 SE | 210 | 0.642 | 0.083 | 0.142 | cs | 50 | 0.00403 | LV
NAYY 4x120 SE | 264 | 0.225 | 0.08 | 0.242 | cs | 120 | 0.00403 | LV
NAYY 4x150 SE | 261 | 0.208 | 0.08 | 0.27 | cs | 150 | 0.00403 | LV
NA2XS2Y 1x95 RM/25 12/20 kV | 216 | 0.313 | 0.132 | 0.252 | cs | 95 | 0.00403 | MV
NA2XS2Y 1x185 RM/25 12/20 kV | 273 | 0.161 | 0.117 | 0.362 | cs | 185 | 0.00403 | MV
NA2XS2Y 1x240 RM/25 12/20 kV | 304 | 0.122 | 0.112 | 0.421 | cs | 240 | 0.00403 | MV
NA2XS2Y 1x95 RM/25 6/10 kV | 315 | 0.313 | 0.123 | 0.249 | cs | 95 | 0.00403 | MV
NA2XS2Y 1x185 RM/25 6/10 kV | 406 | 0.161 | 0.11 | 0.358 | cs | 185 | 0.00403 | MV
NA2XS2Y 1x240 RM/25 6/10 kV | 456 | 0.122 | 0.105 | 0.416 | cs | 240 | 0.00403 | MV
NA2XS2Y 1x150 RM/25 12/20 kV | 250 | 0.206 | 0.116 | 0.319 | cs | 150 | 0.00403 | MV
NA2XS2Y 1x120 RM/25 12/20 kV | 230 | 0.253 | 0.119 | 0.283 | cs | 120 | 0.00403 | MV
NA2XS2Y 1x70 RM/25 12/20 kV | 190 | 0.443 | 0.132 | 0.22 | cs | 70 | 0.00403 | MV
NA2XS2Y 1x150 RM/25 6/10 kV | 360 | 0.206 | 0.11 | 0.315 | cs | 150 | 0.00403 | MV
NA2XS2Y 1x120 RM/25 6/10 kV | 340 | 0.253 | 0.113 | 0.28 | cs | 120 | 0.00403 | MV
NA2XS2Y 1x70 RM/25 6/10 kV | 280 | 0.443 | 0.123 | 0.217 | cs | 70 | 0.00403 | MV
N2XS(FL)2Y 1x120 RM/35 64/110 kV | 112 | 0.153 | 0.166 | 0.366 | cs | 120 | 0.00393 | HV
N2XS(FL)2Y 1x185 RM/35 64/110 kV | 125 | 0.099 | 0.156 | 0.457 | cs | 185 | 0.00393 | HV
N2XS(FL)2Y 1x240 RM/35 64/110 kV | 135 | 0.075 | 0.149 | 0.526 | cs | 240 | 0.00393 | HV
N2XS(FL)2Y 1x300 RM/35 64/110 kV | 144 | 0.06 | 0.144 | 0.588 | cs | 300 | 0.00393 | HV
15-AL1/3-ST1A 0.4 | 11 | 1.8769 | 0.35 | 0.105 | ol | 16 | 0.00403 | LV
24-AL1/4-ST1A 0.4 | 11.25 | 1.2012 | 0.335 | 0.14 | ol | 24 | 0.00403 | LV
48-AL1/8-ST1A 0.4 | 12.2 | 0.5939 | 0.3 | 0.21 | ol | 48 | 0.00403 | LV
94-AL1/15-ST1A 0.4 | 13.2 | 0.306 | 0.29 | 0.35 | ol | 94 | 0.00403 | LV
34-AL1/6-ST1A 10.0 | 9.7 | 0.8342 | 0.36 | 0.17 | ol | 34 | 0.00403 | MV
48-AL1/8-ST1A 10.0 | 10.1 | 0.5939 | 0.35 | 0.21 | ol | 48 | 0.00403 | MV
70-AL1/11-ST1A 10.0 | 10.4 | 0.4132 | 0.339 | 0.29 | ol | 70 | 0.00403 | MV
94-AL1/15-ST1A 10.0 | 10.75 | 0.306 | 0.33 | 0.35 | ol | 94 | 0.00403 | MV
122-AL1/20-ST1A 10.0 | 11.1 | 0.2376 | 0.323 | 0.41 | ol | 122 | 0.00403 | MV
149-AL1/24-ST1A 10.0 | 11.25 | 0.194 | 0.315 | 0.47 | ol | 149 | 0.00403 | MV
34-AL1/6-ST1A 20.0 | 9.15 | 0.8342 | 0.382 | 0.17 | ol | 34 | 0.00403 | MV
48-AL1/8-ST1A 20.0 | 9.5 | 0.5939 | 0.372 | 0.21 | ol | 48 | 0.00403 | MV
70-AL1/11-ST1A 20.0 | 9.7 | 0.4132 | 0.36 | 0.29 | ol | 70 | 0.00403 | MV
94-AL1/15-ST1A 20.0 | 10 | 0.306 | 0.35 | 0.35 | ol | 94 | 0.00403 | MV
122-AL1/20-ST1A 20.0 | 10.3 | 0.2376 | 0.344 | 0.41 | ol | 122 | 0.00403 | MV
149-AL1/24-ST1A 20.0 | 10.5 | 0.194 | 0.337 | 0.47 | ol | 149 | 0.00403 | MV
184-AL1/30-ST1A 20.0 | 10.75 | 0.1571 | 0.33 | 0.535 | ol | 184 | 0.00403 | MV
243-AL1/39-ST1A 20.0 | 11 | 0.1188 | 0.32 | 0.645 | ol | 243 | 0.00403 | MV
48-AL1/8-ST1A 110.0 | 8 | 0.5939 | 0.46 | 0.21 | ol | 48 | 0.00403 | HV
70-AL1/11-ST1A 110.0 | 8.4 | 0.4132 | 0.45 | 0.29 | ol | 70 | 0.00403 | HV
94-AL1/15-ST1A 110.0 | 8.65 | 0.306 | 0.44 | 0.35 | ol | 94 | 0.00403 | HV
122-AL1/20-ST1A 110.0 | 8.5 | 0.2376 | 0.43 | 0.41 | ol | 122 | 0.00403 | HV
149-AL1/24-ST1A 110.0 | 8.75 | 0.194 | 0.41 | 0.47 | ol | 149 | 0.00403 | HV
184-AL1/30-ST1A 110.0 | 8.8 | 0.1571 | 0.4 | 0.535 | ol | 184 | 0.00403 | HV
243-AL1/39-ST1A 110.0 | 9 | 0.1188 | 0.39 | 0.645 | ol | 243 | 0.00403 | HV
305-AL1/39-ST1A 110.0 | 9.2 | 0.0949 | 0.38 | 0.74 | ol | 305 | 0.00403 | HV
490-AL1/64-ST1A 110.0 | 9.75 | 0.059 | 0.37 | 0.96 | ol | 490 | 0.00403 | HV
679-AL1/86-ST1A 110.0 | 9.95 | 0.042 | 0.36 | 1.15 | ol | 679 | 0.00403 | HV
490-AL1/64-ST1A 220.0 | 10 | 0.059 | 0.285 | 0.96 | ol | 490 | 0.00403 | HV
679-AL1/86-ST1A 220.0 | 11.7 | 0.042 | 0.275 | 1.15 | ol | 679 | 0.00403 | HV
490-AL1/64-ST1A 380.0 | 11 | 0.059 | 0.253 | 0.96 | ol | 490 | 0.00403 | HV
679-AL1/86-ST1A 380.0 | 14.6 | 0.042 | 0.25 | 1.15 | ol | 679 | 0.00403 | HV

## trafo_std_types
| i0_percent | pfe_kw | vkr_percent | sn_mva | vn_lv_kv | vn_hv_kv | vk_percent | shift_degree | vector_group | tap_side | tap_neutral | tap_min | tap_max | tap_step_degree | tap_step_percent | tap_phase_shifter
160 MVA 380/110 kV | 0.06 | 60 | 0.25 | 160 | 110 | 380 | 12.2 | 0 | Yy0 | hv | 0 | -9 | 9 | 0 | 1.5 | FALSE
100 MVA 220/110 kV | 0.06 | 55 | 0.26 | 100 | 110 | 220 | 12 | 0 | Yy0 | hv | 0 | -9 | 9 | 0 | 1.5 | FALSE
63 MVA 110/20 kV | 0.04 | 22 | 0.32 | 63 | 20 | 110 | 18 | 150 | YNd5 | hv | 0 | -9 | 9 | 0 | 1.5 | FALSE
40 MVA 110/20 kV | 0.05 | 18 | 0.34 | 40 | 20 | 110 | 16.2 | 150 | YNd5 | hv | 0 | -9 | 9 | 0 | 1.5 | FALSE
25 MVA 110/20 kV | 0.07 | 14 | 0.41 | 25 | 20 | 110 | 12 | 150 | YNd5 | hv | 0 | -9 | 9 | 0 | 1.5 | FALSE
63 MVA 110/10 kV | 0.04 | 22 | 0.32 | 63 | 10 | 110 | 18 | 150 | YNd5 | hv | 0 | -9 | 9 | 0 | 1.5 | FALSE
40 MVA 110/10 kV | 0.05 | 18 | 0.34 | 40 | 10 | 110 | 16.2 | 150 | YNd5 | hv | 0 | -9 | 9 | 0 | 1.5 | FALSE
25 MVA 110/10 kV | 0.07 | 14 | 0.41 | 25 | 10 | 110 | 12 | 150 | YNd5 | hv | 0 | -9 | 9 | 0 | 1.5 | FALSE
0.25 MVA 20/0.4 kV | 0.32 | 0.8 | 1.44 | 0.25 | 0.4 | 20 | 6 | 150 | Yzn5 | hv | 0 | -2 | 2 | 0 | 2.5 | FALSE
0.4 MVA 20/0.4 kV | 0.3375 | 1.35 | 1.425 | 0.4 | 0.4 | 20 | 6 | 150 | Dyn5 | hv | 0 | -2 | 2 | 0 | 2.5 | FALSE
0.63 MVA 20/0.4 kV | 0.2619 | 1.65 | 1.206 | 0.63 | 0.4 | 20 | 6 | 150 | Dyn5 | hv | 0 | -2 | 2 | 0 | 2.5 | FALSE
0.25 MVA 10/0.4 kV | 0.24 | 0.6 | 1.2 | 0.25 | 0.4 | 10 | 4 | 150 | Dyn5 | hv | 0 | -2 | 2 | 0 | 2.5 | FALSE
0.4 MVA 10/0.4 kV | 0.2375 | 0.95 | 1.325 | 0.4 | 0.4 | 10 | 4 | 150 | Dyn5 | hv | 0 | -2 | 2 | 0 | 2.5 | FALSE
0.63 MVA 10/0.4 kV | 0.1873 | 1.18 | 1.0794 | 0.63 | 0.4 | 10 | 4 | 150 | Dyn5 | hv | 0 | -2 | 2 | 0 | 2.5 | FALSE

## trafo3w_std_types
| sn_hv_mva | sn_mv_mva | sn_lv_mva | vn_hv_kv | vn_mv_kv | vn_lv_kv | vk_hv_percent | vk_mv_percent | vk_lv_percent | vkr_hv_percent | vkr_mv_percent | vkr_lv_percent | pfe_kw | i0_percent | shift_mv_degree | shift_lv_degree | vector_group | tap_side | tap_neutral | tap_min | tap_max | tap_step_percent
63/25/38 MVA 110/20/10 kV | 63 | 25 | 38 | 110 | 20 | 10 | 10.4 | 10.4 | 10.4 | 0.28 | 0.32 | 0.35 | 35 | 0.89 | 0 | 0 | YN0yn0yn0 | hv | 0 | -10 | 10 | 1.2
63/25/38 MVA 110/10/10 kV | 63 | 25 | 38 | 110 | 10 | 10 | 10.4 | 10.4 | 10.4 | 0.28 | 0.32 | 0.35 | 35 | 0.89 | 0 | 0 | YN0yn0yn0 | hv | 0 | -10 | 10 | 1.2

## fuse_std_types
| fuse_type | i_rated_a | t_avg | t_min | t_total | x_avg | x_min | x_total
HV 100A | HV 100A | 100 | 0 | [10.0, 3.64, 0.854, 0.281, 0.1, 0.0531, 0.022, 0.01] | [10.0, 4.267, 1.21, 0.403, 0.1, 0.058, 0.022, 0.01] | 0 | [300.0, 350.0, 450.0, 550.0, 700.0, 850.0, 1200.0, 1752.0] | [600.0, 700.0, 900.0, 1150.0, 1665.0, 2000.0, 3000.0, 4313.0]
HV 10A | HV 10A | 10 | 0 | [10.0, 1675.0, 0.344, 0.156, 0.1, 0.0417, 0.0171, 0.01] | [10.0, 1.3, 0.3, 0.155, 0.1, 0.0555, 0.023, 0.01] | 0 | [30.0, 32.0, 35.0, 37.0, 39.0, 50.0, 70.0, 88.0] | [60.0, 70.0, 80.0, 87.0, 94.0, 110.0, 150.0, 216.0]
HV 125A | HV 125A | 125 | 0 | [10.0, 1.82, 0.344, 0.1, 0.0467, 0.0269, 0.01] | [10.0, 2.478, 0.426, 0.1, 0.0427, 0.0211, 0.01] | 0 | [375.0, 500.0, 700.0, 925.0, 1200.0, 1500.0, 2341.0] | [750.0, 1000.0, 1500.0, 2200.0, 3000.0, 4000.0, 5765.0]
HV 160A | HV 160A | 160 | 0 | [10.0, 4.15, 1.03, 0.198, 0.1, 0.051, 0.0172, 0.01] | [10.0, 2.3, 0.734, 0.274, 0.1, 0.046, 0.0177, 0.01] | 0 | [480.0, 550.0, 700.0, 1000.0, 1260.0, 1600.0, 2500.0, 3227.0] | [960.0, 1300.0, 1700.0, 2200.0, 2996.0, 4000.0, 6000.0, 7946.0]
HV 16A | HV 16A | 16 | 0 | [10.0, 0.352, 0.164, 0.1, 0.0649, 0.0342, 0.01] | [10.0, 2.34, 0.722, 0.181, 0.1, 0.055, 0.0296, 0.01] | 0 | [48.0, 60.0, 65.0, 71.0, 80.0, 100.0, 162.0] | [96.0, 110.0, 125.0, 150.0, 168.0, 200.0, 250.0, 398.0]
HV 200A | HV 200A | 200 | 0 | [10.0, 4.267, 1.21, 0.403, 0.1, 0.058, 0.022, 0.01] | [10.0, 3.73, 1.654, 0.328, 0.1, 0.0531, 0.019, 0.01] | 0 | [600.0, 700.0, 900.0, 1150.0, 1665.0, 2000.0, 3000.0, 4313.0] | [1200.0, 1500.0, 1800.0, 2700.0, 3960.0, 5000.0, 7500.0, 10620.0]
HV 20A | HV 20A | 20 | 0 | [10.0, 1.3, 0.3, 0.155, 0.1, 0.0555, 0.023, 0.01] | [10.0, 1.3, 0.161, 0.1, 0.0611, 0.0399, 0.0141, 0.01] | 0 | [60.0, 70.0, 80.0, 87.0, 94.0, 110.0, 150.0, 216.0] | [120.0, 150.0, 200.0, 223.0, 260.0, 300.0, 450.0, 532.0]
HV 25A | HV 25A | 25 | 0 | [10.0, 2.512, 0.833, 0.299, 0.1, 0.0372, 0.0223, 0.01] | [10.0, 3.125, 0.597, 0.198, 0.1, 0.0378, 0.022, 0.01] | 0 | [75.0, 82.0, 90.0, 100.0, 124.0, 170.0, 200.0, 289.0] | [150.0, 170.0, 210.0, 250.0, 294.0, 400.0, 500.0, 711.0]
HV 31.5A | HV 31.5A | 31.5 | 0 | [10.0, 2.34, 0.722, 0.181, 0.1, 0.055, 0.0296, 0.01] | [10.0, 2.84, 0.368, 0.164, 0.1, 0.0621, 0.0378, 0.0195, 0.01] | 0 | [95.0, 110.0, 125.0, 150.0, 165.0, 200.0, 250.0, 390.0] | [189.0, 220.0, 300.0, 350.0, 393.0, 450.0, 530.0, 700.0, 960.0]
HV 40A | HV 40A | 40 | 0 | [10.0, 1.3, 0.161, 0.1, 0.0611, 0.0399, 0.0141, 0.01] | [10.0, 2.05, 0.369, 0.198, 0.1, 0.051, 0.0298, 0.01] | 0 | [120.0, 150.0, 200.0, 223.0, 260.0, 300.0, 450.0, 532.0] | [240.0, 300.0, 400.0, 450.0, 530.0, 650.0, 800.0, 1311.0]
HV 50A | HV 50A | 50 | 0 | [10.0, 3.215, 0.597, 0.198, 0.1, 0.0378, 0.022, 0.01] | [10.0, 3.64, 0.854, 0.281, 0.1, 0.0531, 0.022, 0.01] | 0 | [150.0, 170.0, 210.0, 250.0, 294.0, 400.0, 500.0, 711.0] | [300.0, 350.0, 450.0, 550.0, 700.0, 850.0, 1200.0, 1752.0]
HV 6.3A | HV 6.3A | 6.3 | 0 | [10.0, 1.39, 0.344, 0.168, 0.1, 0.056, 0.0263, 0.01] | [10.0, 1.711, 0.516, 0.198, 0.1, 0.0634, 0.0303, 0.01] | 0 | [19.0, 19.5, 20.4, 20.8, 22.0, 25.0, 32.0, 48.0] | [38.0, 40.0, 43.0, 48.0, 53.0, 60.0, 75.0, 118.0]
HV 63A | HV 63A | 63 | 0 | [10.0, 2.84, 0.368, 0.164, 0.1, 0.0621, 0.0378, 0.0195, 0.01] | [10.0, 1.82, 0.344, 0.1, 0.0467, 0.0269, 0.01] | 0 | [189.0, 220.0, 300.0, 350.0, 393.0, 450.0, 530.0, 700.0, 961.0] | [378.0, 500.0, 700.0, 934.0, 1200.0, 1500.0, 2366.0]
HV 80A | HV 80A | 80 | 0 | [10.0, 2.05, 0.369, 0.198, 0.1, 0.051, 0.0298, 0.01] | [10.0, 4.15, 1.03, 0.198, 0.1, 0.051, 0.0172, 0.01] | 0 | [240.0, 300.0, 400.0, 450.0, 530.0, 650.0, 800.0, 1311.0] | [480.0, 550.0, 700.0, 1000.0, 1260.0, 1600.0, 2500.0, 3227.0]
Siemens NH-1-100 | Siemens NH-1-100 | 100 | [5400.0, 2000.0, 400.0, 20.0, 1.0, 0.2, 0.012, 0.004] | 0 | 0 | [150.0, 190.0, 250.0, 430.0, 900.0, 1250.0, 2700.0, 3600.0] | 0 | 0
Siemens NH-1-125 | Siemens NH-1-125 | 125 | [4800.0, 120.0, 7.0, 0.1, 0.004] | 0 | 0 | [180.0, 400.0, 740.0, 2000.0, 4250.0] | 0 | 0
Siemens NH-1-16 | Siemens NH-1-16 | 16 | [4000.0, 400.0, 2.0, 0.1, 0.04, 0.01] | 0 | 0 | [26.0, 35.0, 75.0, 150.0, 200.0, 300.0] | 0 | 0
Siemens NH-1-160 | Siemens NH-1-160 | 160 | [4800.0, 120.0, 7.0, 0.1, 0.004] | 0 | 0 | [210.0, 500.0, 900.0, 2300.0, 5000.0] | 0 | 0
Siemens NH-1-25 | Siemens NH-1-25 | 25 | [4000.0, 1000.0, 10.0, 0.2, 0.02, 0.01] | 0 | 0 | [40.0, 50.0, 100.0, 210.0, 400.0, 500.0] | 0 | 0
Siemens NH-1-50 | Siemens NH-1-50 | 50 | [4000.0, 40.0, 4.0, 1.0, 0.02, 0.01] | 0 | 0 | [86.0, 200.0, 300.0, 400.0, 1000.0, 1280.0] | 0 | 0
Siemens NH-1-63 | Siemens NH-1-63 | 63 | [4000.0, 100.0, 10.0, 2.0, 0.04, 0.01] | 0 | 0 | [100.0, 200.0, 300.0, 400.0, 1000.0, 1500.0] | 0 | 0
Siemens NH-1-80 | Siemens NH-1-80 | 80 | [4800.0, 120.0, 7.0, 0.1, 0.01] | 0 | 0 | [150.58, 250.0, 450.0, 1150.0, 2470.0] | 0 | 0
Siemens NH-2-1000 | Siemens NH-2-1000 | 1000 | [4800.0, 120.0, 7.0, 0.1, 0.004] | 0 | 0 | [1900.0, 3500.0, 8400.0, 24000.0, 52000.0] | 0 | 0
Siemens NH-2-200 | Siemens NH-2-200 | 200 | [4800.0, 120.0, 7.0, 0.1, 0.004] | 0 | 0 | [280.0, 650.0, 1200.0, 3000.0, 7000.0] | 0 | 0
Siemens NH-2-224 | Siemens NH-2-224 | 224 | [4800.0, 120.0, 7.0, 0.2, 0.04, 0.004] | 0 | 0 | [400.0, 750.0, 1453.0, 3025.0, 4315.0, 7600.0] | 0 | 0
Siemens NH-2-250 | Siemens NH-2-250 | 250 | [4800.0, 120.0, 7.0, 0.1, 0.004] | 0 | 0 | [450.0, 800.0, 1650.0, 4000.0, 8500.0] | 0 | 0
Siemens NH-2-315 | Siemens NH-2-315 | 315 | [4800.0, 120.0, 7.0, 0.1, 0.004] | 0 | 0 | [550.0, 920.0, 1900.0, 5000.0, 11000.0] | 0 | 0
Siemens NH-2-355 | Siemens NH-2-355 | 355 | [4800.0, 120.0, 6.0, 0.1, 0.004] | 0 | 0 | [650.0, 1116.27, 2350.0, 5840.0, 12790.0] | 0 | 0
Siemens NH-2-400 | Siemens NH-2-400 | 400 | [4800.0, 120.0, 7.0, 0.1, 0.004] | 0 | 0 | [720.0, 1350.0, 2800.0, 6500.0, 15000.0] | 0 | 0
Siemens NH-2-425 | Siemens NH-2-425 | 425 | [4800.0, 120.0, 7.0, 0.1, 0.004] | 0 | 0 | [850.0, 1500.0, 3050.0, 7500.0, 16500.0] | 0 | 0
Siemens NH-2-630 | Siemens NH-2-630 | 630 | [4800.0, 120.0, 7.0, 0.1, 0.004] | 0 | 0 | [1200.0, 2000.0, 4800.0, 12000.0, 26000.0] | 0 | 0

## dtypes
| element | column | dtype
0 | bus | name | object
1 | bus | vn_kv | float64
2 | bus | type | object
3 | bus | zone | object
4 | bus | in_service | bool
5 | load | name | object
6 | load | bus | uint32
7 | load | p_mw | float64
8 | load | q_mvar | float64
9 | load | const_z_percent | float64
10 | load | const_i_percent | float64
11 | load | sn_mva | float64
12 | load | scaling | float64
13 | load | in_service | bool
14 | load | type | object
15 | ext_grid | name | object
16 | ext_grid | bus | uint32
17 | ext_grid | vm_pu | float64
18 | ext_grid | va_degree | float64
19 | ext_grid | slack_weight | float64
20 | ext_grid | in_service | bool
21 | line | name | object
22 | line | std_type | object
23 | line | from_bus | uint32
24 | line | to_bus | uint32
25 | line | length_km | float64
26 | line | r_ohm_per_km | float64
27 | line | x_ohm_per_km | float64
28 | line | c_nf_per_km | float64
29 | line | g_us_per_km | float64
30 | line | max_i_ka | float64
31 | line | df | float64
32 | line | parallel | uint32
33 | line | type | object
34 | line | in_service | bool
35 | trafo | name | object
36 | trafo | std_type | object
37 | trafo | hv_bus | uint32
38 | trafo | lv_bus | uint32
39 | trafo | sn_mva | float64
40 | trafo | vn_hv_kv | float64
41 | trafo | vn_lv_kv | float64
42 | trafo | vk_percent | float64
43 | trafo | vkr_percent | float64
44 | trafo | pfe_kw | float64
45 | trafo | i0_percent | float64
46 | trafo | shift_degree | float64
47 | trafo | tap_side | object
48 | trafo | tap_neutral | int32
49 | trafo | tap_min | int32
50 | trafo | tap_max | int32
51 | trafo | tap_step_percent | float64
52 | trafo | tap_step_degree | float64
53 | trafo | tap_pos | int32
54 | trafo | tap_phase_shifter | bool
55 | trafo | parallel | uint32
56 | trafo | df | float64
57 | trafo | in_service | bool
58 | line_geodata | coords | object
59 | bus_geodata | x | float64
60 | bus_geodata | y | float64
61 | bus_geodata | coords | object

## parameters
| version | format_version | converged | OPF_converged | name | f_hz | sn_mva
0 | 2.14.6 | 2.14.0 | FALSE | FALSE |  | 50 | 1