## bus
| name | vn_kv | type | zone | in_service
0 | bus_LV_4045-5_0_6_node_0 | 0.4 | n |  | TRUE
1 | bus_LV_4045-5_0_6_node_1 | 0.4 | n |  | TRUE
2 | bus_LV_4045-5_0_6_node_2 | 0.4 | n |  | TRUE
3 | bus_LV_4045-5_0_6_node_3 | 0.4 | n |  | TRUE
4 | bus_LV_4045-5_0_6_node_5 | 0.4 | n |  | TRUE
5 | bus_LV_4045-5_0_6_node_15 | 0.4 | n |  | TRUE
6 | bus_LV_4045-5_0_6_node_4 | 0.4 | n |  | TRUE
7 | bus_LV_4045-5_0_6_node_26 | 0.4 | n |  | TRUE
8 | bus_LV_4045-5_0_6_node_6 | 0.4 | n |  | TRUE
9 | bus_LV_4045-5_0_6_node_21 | 0.4 | n |  | TRUE
10 | bus_LV_4045-5_0_6_node_29 | 0.4 | n |  | TRUE
11 | bus_LV_4045-5_0_6_node_8 | 0.4 | n |  | TRUE
12 | bus_LV_4045-5_0_6_node_24 | 0.4 | n |  | TRUE
13 | bus_LV_4045-5_0_6_node_9 | 0.4 | n |  | TRUE
14 | bus_LV_4045-5_0_6_node_13 | 0.4 | n |  | TRUE
15 | bus_LV_4045-5_0_6_node_93 | 0.4 | n |  | TRUE
16 | bus_LV_4045-5_0_6_node_11 | 0.4 | n |  | TRUE
17 | bus_LV_4045-5_0_6_node_44 | 0.4 | n |  | TRUE
18 | bus_LV_4045-5_0_6_node_36 | 0.4 | n |  | TRUE
19 | bus_LV_4045-5_0_6_node_14 | 0.4 | n |  | TRUE
20 | bus_LV_4045-5_0_6_node_82 | 0.4 | n |  | TRUE
21 | bus_LV_4045-5_0_6_node_23 | 0.4 | n |  | TRUE
22 | bus_LV_4045-5_0_6_node_20 | 0.4 | n |  | TRUE
23 | bus_LV_4045-5_0_6_node_35 | 0.4 | n |  | TRUE
24 | bus_LV_4045-5_0_6_node_25 | 0.4 | n |  | TRUE
25 | bus_LV_4045-5_0_6_node_22 | 0.4 | n |  | TRUE
26 | bus_LV_4045-5_0_6_node_91 | 0.4 | n |  | TRUE
27 | bus_LV_4045-5_0_6_node_84 | 0.4 | n |  | TRUE
28 | bus_LV_4045-5_0_6_node_81 | 0.4 | n |  | TRUE
29 | bus_LV_4045-5_0_6_node_90 | 0.4 | n |  | TRUE
30 | bus_LV_4045-5_0_6_node_89 | 0.4 | n |  | TRUE
31 | bus_LV_4045-5_0_6_node_85 | 0.4 | n |  | TRUE
32 | bus_LV_4045-5_0_6_node_80 | 0.4 | n |  | TRUE
33 | bus_LV_4045-5_0_6_node_16 | 0.4 | n |  | TRUE
34 | bus_LV_4045-5_0_6_node_17 | 0.4 | n |  | TRUE
35 | bus_LV_4045-5_0_6_node_18 | 0.4 | n |  | TRUE
36 | bus_LV_4045-5_0_6_node_49 | 0.4 | n |  | TRUE
37 | bus_LV_4045-5_0_6_node_50 | 0.4 | n |  | TRUE
38 | bus_LV_4045-5_0_6_node_19 | 0.4 | n |  | TRUE
39 | bus_LV_4045-5_0_6_node_27 | 0.4 | n |  | TRUE
40 | bus_LV_4045-5_0_6_node_28 | 0.4 | n |  | TRUE
41 | bus_LV_4045-5_0_6_node_34 | 0.4 | n |  | TRUE
42 | bus_LV_4045-5_0_6_node_32 | 0.4 | n |  | TRUE
43 | bus_LV_4045-5_0_6_node_30 | 0.4 | n |  | TRUE
44 | bus_LV_4045-5_0_6_node_31 | 0.4 | n |  | TRUE
45 | bus_LV_4045-5_0_6_node_33 | 0.4 | n |  | TRUE
46 | bus_LV_4045-5_0_6_node_40 | 0.4 | n |  | TRUE
47 | bus_LV_4045-5_0_6_node_38 | 0.4 | n |  | TRUE
48 | bus_LV_4045-5_0_6_node_37 | 0.4 | n |  | TRUE
49 | bus_LV_4045-5_0_6_node_39 | 0.4 | n |  | TRUE
50 | bus_LV_4045-5_0_6_node_41 | 0.4 | n |  | TRUE
51 | bus_LV_4045-5_0_6_node_42 | 0.4 | n |  | TRUE
52 | bus_LV_4045-5_0_6_node_43 | 0.4 | n |  | TRUE
53 | bus_LV_4045-5_0_6_node_47 | 0.4 | n |  | TRUE
54 | bus_LV_4045-5_0_6_node_45 | 0.4 | n |  | TRUE
55 | bus_LV_4045-5_0_6_node_46 | 0.4 | n |  | TRUE
56 | bus_LV_4045-5_0_6_node_48 | 0.4 | n |  | TRUE
57 | bus_LV_4045-5_0_6_node_73 | 0.4 | n |  | TRUE
58 | bus_LV_4045-5_0_6_node_71 | 0.4 | n |  | TRUE
59 | bus_LV_4045-5_0_6_node_51 | 0.4 | n |  | TRUE
60 | bus_LV_4045-5_0_6_node_52 | 0.4 | n |  | TRUE
61 | bus_LV_4045-5_0_6_node_53 | 0.4 | n |  | TRUE
62 | bus_LV_4045-5_0_6_node_54 | 0.4 | n |  | TRUE
63 | bus_LV_4045-5_0_6_node_55 | 0.4 | n |  | TRUE
64 | bus_LV_4045-5_0_6_node_56 | 0.4 | n |  | TRUE
65 | bus_LV_4045-5_0_6_node_57 | 0.4 | n |  | TRUE
66 | bus_LV_4045-5_0_6_node_58 | 0.4 | n |  | TRUE
67 | bus_LV_4045-5_0_6_node_64 | 0.4 | n |  | TRUE
68 | bus_LV_4045-5_0_6_node_65 | 0.4 | n |  | TRUE
69 | bus_LV_4045-5_0_6_node_59 | 0.4 | n |  | TRUE
70 | bus_LV_4045-5_0_6_node_60 | 0.4 | n |  | TRUE
71 | bus_LV_4045-5_0_6_node_61 | 0.4 | n |  | TRUE
72 | bus_LV_4045-5_0_6_node_62 | 0.4 | n |  | TRUE
73 | bus_LV_4045-5_0_6_node_63 | 0.4 | n |  | TRUE
74 | bus_LV_4045-5_0_6_node_66 | 0.4 | n |  | TRUE
75 | bus_LV_4045-5_0_6_node_67 | 0.4 | n |  | TRUE
76 | bus_LV_4045-5_0_6_node_68 | 0.4 | n |  | TRUE
77 | bus_LV_4045-5_0_6_node_69 | 0.4 | n |  | TRUE
78 | bus_LV_4045-5_0_6_node_70 | 0.4 | n |  | TRUE
79 | bus_LV_4045-5_0_6_node_72 | 0.4 | n |  | TRUE
80 | bus_LV_4045-5_0_6_node_88 | 0.4 | n |  | TRUE
81 | bus_LV_4045-5_0_6_node_86 | 0.4 | n |  | TRUE
82 | bus_LV_4045-5_0_6_node_74 | 0.4 | n |  | TRUE
83 | bus_LV_4045-5_0_6_node_75 | 0.4 | n |  | TRUE
84 | bus_LV_4045-5_0_6_node_76 | 0.4 | n |  | TRUE
85 | bus_LV_4045-5_0_6_node_77 | 0.4 | n |  | TRUE
86 | bus_LV_4045-5_0_6_node_78 | 0.4 | n |  | TRUE
87 | bus_LV_4045-5_0_6_node_83 | 0.4 | n |  | TRUE
88 | bus_LV_4045-5_0_6_node_79 | 0.4 | n |  | TRUE
89 | bus_LV_4045-5_0_6_node_87 | 0.4 | n |  | TRUE
90 | bus_MV_615_0_node_87 | 20 | n |  | TRUE

## load
| name | bus | p_mw | q_mvar | const_z_percent | const_i_percent | sn_mva | scaling | in_service | type
0 | LV_4045-5_0_6_load_0 | 0 | 0.0041165 | 0.0010317 | 0 | 0 |  | 1 | TRUE | wye
1 | LV_4045-5_0_6_load_1 | 1 | 0.0036342 | 0.00091082 | 0 | 0 |  | 1 | TRUE | wye
2 | LV_4045-5_0_6_load_15 | 5 | 0.0042152 | 0.0010564 | 0 | 0 |  | 1 | TRUE | wye
3 | LV_4045-5_0_6_load_4 | 6 | 0.0048138 | 0.0012064 | 0 | 0 |  | 1 | TRUE | wye
4 | LV_4045-5_0_6_load_26 | 7 | 0.014124 | 0.0035399 | 0 | 0 |  | 1 | TRUE | wye
5 | LV_4045-5_0_6_load_29 | 10 | 0.028005 | 0.0070188 | 0 | 0 |  | 1 | TRUE | wye
6 | LV_4045-5_0_6_load_93 | 15 | 0.0018456 | 0.00046256 | 0 | 0 |  | 1 | TRUE | wye
7 | LV_4045-5_0_6_load_44 | 17 | 0.001565 | 0.00039222 | 0 | 0 |  | 1 | TRUE | wye
8 | LV_4045-5_0_6_load_36 | 18 | 0.0015355 | 0.00038483 | 0 | 0 |  | 1 | TRUE | wye
9 | LV_4045-5_0_6_load_82 | 20 | 0.00053263 | 0.00013349 | 0 | 0 |  | 1 | TRUE | wye
10 | LV_4045-5_0_6_load_23 | 21 | 0.044301 | 0.011103 | 0 | 0 |  | 1 | TRUE | wye
11 | LV_4045-5_0_6_load_35 | 23 | 0.008946 | 0.0022421 | 0 | 0 |  | 1 | TRUE | wye
12 | LV_4045-5_0_6_load_25 | 24 | 0.037114 | 0.0093018 | 0 | 0 |  | 1 | TRUE | wye
13 | LV_4045-5_0_6_load_22 | 25 | 0.02726 | 0.0068321 | 0 | 0 |  | 1 | TRUE | wye
14 | LV_4045-5_0_6_load_91 | 26 | 0.0019076 | 0.00047809 | 0 | 0 |  | 1 | TRUE | wye
15 | LV_4045-5_0_6_load_84 | 27 | 0.0089765 | 0.0022497 | 0 | 0 |  | 1 | TRUE | wye
16 | LV_4045-5_0_6_load_85 | 31 | 0.0018921 | 0.0004742 | 0 | 0 |  | 1 | TRUE | wye
17 | LV_4045-5_0_6_load_80 | 32 | 0.003445 | 0.00086341 | 0 | 0 |  | 1 | TRUE | wye
18 | LV_4045-5_0_6_load_16 | 33 | 0.010977 | 0.0027512 | 0 | 0 |  | 1 | TRUE | wye
19 | LV_4045-5_0_6_load_17 | 34 | 0.002419 | 0.00060626 | 0 | 0 |  | 1 | TRUE | wye
20 | LV_4045-5_0_6_load_18 | 35 | 0.0017329 | 0.0004343 | 0 | 0 |  | 1 | TRUE | wye
21 | LV_4045-5_0_6_load_49 | 36 | 0.0032755 | 0.00082091 | 0 | 0 |  | 1 | TRUE | wye
22 | LV_4045-5_0_6_load_50 | 37 | 0.0023668 | 0.00059319 | 0 | 0 |  | 1 | TRUE | wye
23 | LV_4045-5_0_6_load_19 | 38 | 0.026982 | 0.0067624 | 0 | 0 |  | 1 | TRUE | wye
24 | LV_4045-5_0_6_load_27 | 39 | 0.0028493 | 0.0007141 | 0 | 0 |  | 1 | TRUE | wye
25 | LV_4045-5_0_6_load_28 | 40 | 0.0023234 | 0.00058231 | 0 | 0 |  | 1 | TRUE | wye
26 | LV_4045-5_0_6_load_34 | 41 | 0.0032805 | 0.00082217 | 0 | 0 |  | 1 | TRUE | wye
27 | LV_4045-5_0_6_load_30 | 43 | 0.0098805 | 0.0024763 | 0 | 0 |  | 1 | TRUE | wye
28 | LV_4045-5_0_6_load_31 | 44 | 0.016692 | 0.0041834 | 0 | 0 |  | 1 | TRUE | wye
29 | LV_4045-5_0_6_load_33 | 45 | 0.0031877 | 0.00079891 | 0 | 0 |  | 1 | TRUE | wye
30 | LV_4045-5_0_6_load_40 | 46 | 0.0092001 | 0.0023058 | 0 | 0 |  | 1 | TRUE | wye
31 | LV_4045-5_0_6_load_38 | 47 | 0.0029484 | 0.00073895 | 0 | 0 |  | 1 | TRUE | wye
32 | LV_4045-5_0_6_load_37 | 48 | 0.0037647 | 0.00094352 | 0 | 0 |  | 1 | TRUE | wye
33 | LV_4045-5_0_6_load_39 | 49 | 0.0038048 | 0.00095357 | 0 | 0 |  | 1 | TRUE | wye
34 | LV_4045-5_0_6_load_41 | 50 | 0.0094199 | 0.0023608 | 0 | 0 |  | 1 | TRUE | wye
35 | LV_4045-5_0_6_load_42 | 51 | 0.0021412 | 0.00053664 | 0 | 0 |  | 1 | TRUE | wye
36 | LV_4045-5_0_6_load_43 | 52 | 0.0013978 | 0.00035031 | 0 | 0 |  | 1 | TRUE | wye
37 | LV_4045-5_0_6_load_47 | 53 | 0.00034604 | 8.6726e-05 | 0 | 0 |  | 1 | TRUE | wye
38 | LV_4045-5_0_6_load_45 | 54 | 0.00025778 | 6.4606e-05 | 0 | 0 |  | 1 | TRUE | wye
39 | LV_4045-5_0_6_load_46 | 55 | 0.013225 | 0.0033146 | 0 | 0 |  | 1 | TRUE | wye
40 | LV_4045-5_0_6_load_48 | 56 | 0.012274 | 0.0030763 | 0 | 0 |  | 1 | TRUE | wye
41 | LV_4045-5_0_6_load_73 | 57 | 0.016191 | 0.0040579 | 0 | 0 |  | 1 | TRUE | wye
42 | LV_4045-5_0_6_load_51 | 59 | 0.0012695 | 0.00031818 | 0 | 0 |  | 1 | TRUE | wye
43 | LV_4045-5_0_6_load_52 | 60 | 0.0023702 | 0.00059403 | 0 | 0 |  | 1 | TRUE | wye
44 | LV_4045-5_0_6_load_53 | 61 | 0.0032247 | 0.00080819 | 0 | 0 |  | 1 | TRUE | wye
45 | LV_4045-5_0_6_load_54 | 62 | 0.0018796 | 0.00047107 | 0 | 0 |  | 1 | TRUE | wye
46 | LV_4045-5_0_6_load_55 | 63 | 0.0024338 | 0.00060996 | 0 | 0 |  | 1 | TRUE | wye
47 | LV_4045-5_0_6_load_56 | 64 | 0.0023919 | 0.00059947 | 0 | 0 |  | 1 | TRUE | wye
48 | LV_4045-5_0_6_load_57 | 65 | 0.0025805 | 0.00064674 | 0 | 0 |  | 1 | TRUE | wye
49 | LV_4045-5_0_6_load_58 | 66 | 0.0022608 | 0.0005666 | 0 | 0 |  | 1 | TRUE | wye
50 | LV_4045-5_0_6_load_64 | 67 | 0.0019836 | 0.00049713 | 0 | 0 |  | 1 | TRUE | wye
51 | LV_4045-5_0_6_load_65 | 68 | 0.0018827 | 0.00047185 | 0 | 0 |  | 1 | TRUE | wye
52 | LV_4045-5_0_6_load_59 | 69 | 0.015263 | 0.0038252 | 0 | 0 |  | 1 | TRUE | wye
53 | LV_4045-5_0_6_load_60 | 70 | 0.026017 | 0.0065205 | 0 | 0 |  | 1 | TRUE | wye
54 | LV_4045-5_0_6_load_61 | 71 | 0.01157 | 0.0028997 | 0 | 0 |  | 1 | TRUE | wye
55 | LV_4045-5_0_6_load_62 | 72 | 0.0019511 | 0.00048899 | 0 | 0 |  | 1 | TRUE | wye
56 | LV_4045-5_0_6_load_63 | 73 | 0.015595 | 0.0039086 | 0 | 0 |  | 1 | TRUE | wye
57 | LV_4045-5_0_6_load_66 | 74 | 0.015295 | 0.0038332 | 0 | 0 |  | 1 | TRUE | wye
58 | LV_4045-5_0_6_load_67 | 75 | 0.010005 | 0.0025076 | 0 | 0 |  | 1 | TRUE | wye
59 | LV_4045-5_0_6_load_68 | 76 | 0.018358 | 0.004601 | 0 | 0 |  | 1 | TRUE | wye
60 | LV_4045-5_0_6_load_69 | 77 | 0.013904 | 0.0034847 | 0 | 0 |  | 1 | TRUE | wye
61 | LV_4045-5_0_6_load_70 | 78 | 0.025084 | 0.0062866 | 0 | 0 |  | 1 | TRUE | wye
62 | LV_4045-5_0_6_load_72 | 79 | 0.024505 | 0.0061415 | 0 | 0 |  | 1 | TRUE | wye
63 | LV_4045-5_0_6_load_86 | 81 | 0.011263 | 0.0028228 | 0 | 0 |  | 1 | TRUE | wye
64 | LV_4045-5_0_6_load_74 | 82 | 0.0026222 | 0.00065719 | 0 | 0 |  | 1 | TRUE | wye
65 | LV_4045-5_0_6_load_75 | 83 | 0.0047538 | 0.0011914 | 0 | 0 |  | 1 | TRUE | wye
66 | LV_4045-5_0_6_load_76 | 84 | 0.006836 | 0.0017133 | 0 | 0 |  | 1 | TRUE | wye
67 | LV_4045-5_0_6_load_77 | 85 | 0.0017048 | 0.00042726 | 0 | 0 |  | 1 | TRUE | wye
68 | LV_4045-5_0_6_load_78 | 86 | 0.0019237 | 0.00048213 | 0 | 0 |  | 1 | TRUE | wye
69 | LV_4045-5_0_6_load_79 | 88 | 0.005272 | 0.0013213 | 0 | 0 |  | 1 | TRUE | wye
70 | LV_4045-5_0_6_load_87 | 89 | 0.011068 | 0.0027739 | 0 | 0 |  | 1 | TRUE | wye

## ext_grid
| name | bus | vm_pu | va_degree | slack_weight | in_service
0 |  | 50 | 1 | 0 | 1 | TRUE

## line
| name | std_type | from_bus | to_bus | length_km | r_ohm_per_km | x_ohm_per_km | c_nf_per_km | g_us_per_km | max_i_ka | df | parallel | type | in_service
0 | LV_4045-5_0_6_line_0 |  | 0 | 1 | 9.6571e-05 | 0.125 | 0.08 | 261 | 0 | 0.364 | 1 | 1 | cs | TRUE
1 | LV_4045-5_0_6_line_1 |  | 0 | 2 | 0.01344 | 0.125 | 0.08 | 261 | 0 | 0.364 | 1 | 1 | cs | TRUE
2 | LV_4045-5_0_6_line_2 |  | 1 | 3 | 0.016153 | 0.125 | 0.08 | 261 | 0 | 0.364 | 1 | 1 | cs | TRUE
3 | LV_4045-5_0_6_line_3 |  | 2 | 4 | 0.020888 | 0.125 | 0.08 | 261 | 0 | 0.364 | 1 | 1 | cs | TRUE
4 | LV_4045-5_0_6_line_4 |  | 3 | 5 | 0.026855 | 0.125 | 0.08 | 261 | 0 | 0.364 | 1 | 1 | cs | TRUE
5 | LV_4045-5_0_6_line_5 |  | 4 | 7 | 0.036543 | 0.125 | 0.08 | 261 | 0 | 0.364 | 1 | 1 | cs | TRUE
6 | LV_4045-5_0_6_line_6 |  | 5 | 6 | 0.01711 | 0.125 | 0.08 | 261 | 0 | 0.364 | 1 | 1 | cs | TRUE
7 | LV_4045-5_0_6_line_7 |  | 7 | 11 | 0.045768 | 0.125 | 0.08 | 261 | 0 | 0.364 | 1 | 1 | cs | TRUE
8 | LV_4045-5_0_6_line_8 |  | 8 | 9 | 0.02254 | 0.125 | 0.08 | 261 | 0 | 0.364 | 1 | 1 | cs | TRUE
9 | LV_4045-5_0_6_line_9 |  | 8 | 10 | 0.063624 | 0.125 | 0.08 | 261 | 0 | 0.364 | 1 | 1 | cs | TRUE
10 | LV_4045-5_0_6_line_10 |  | 9 | 21 | 0.0059813 | 0.125 | 0.08 | 261 | 0 | 0.364 | 1 | 1 | cs | TRUE
11 | LV_4045-5_0_6_line_11 |  | 9 | 22 | 0.030624 | 0.125 | 0.08 | 261 | 0 | 0.364 | 1 | 1 | cs | TRUE
12 | LV_4045-5_0_6_line_12 |  | 11 | 12 | 0.11814 | 0.125 | 0.08 | 261 | 0 | 0.364 | 1 | 1 | cs | TRUE
13 | LV_4045-5_0_6_line_13 |  | 12 | 24 | 0.018602 | 0.125 | 0.08 | 261 | 0 | 0.364 | 1 | 2 | cs | TRUE
14 | LV_4045-5_0_6_line_14 |  | 12 | 25 | 0.025108 | 0.125 | 0.08 | 261 | 0 | 0.364 | 1 | 1 | cs | TRUE
15 | LV_4045-5_0_6_line_15 |  | 13 | 14 | 0.022097 | 0.125 | 0.08 | 261 | 0 | 0.364 | 1 | 1 | cs | TRUE
16 | LV_4045-5_0_6_line_16 |  | 13 | 15 | 0.013654 | 0.125 | 0.08 | 261 | 0 | 0.364 | 1 | 1 | cs | TRUE
17 | LV_4045-5_0_6_line_17 |  | 14 | 19 | 0.00396 | 0.125 | 0.08 | 261 | 0 | 0.364 | 1 | 1 | cs | TRUE
18 | LV_4045-5_0_6_line_18 |  | 16 | 17 | 0.019826 | 0.125 | 0.08 | 261 | 0 | 0.364 | 1 | 1 | cs | TRUE
19 | LV_4045-5_0_6_line_19 |  | 16 | 18 | 0.0611 | 0.125 | 0.08 | 261 | 0 | 0.364 | 1 | 1 | cs | TRUE
20 | LV_4045-5_0_6_line_20 |  | 17 | 26 | 0.022507 | 0.125 | 0.08 | 261 | 0 | 0.364 | 1 | 1 | cs | TRUE
21 | LV_4045-5_0_6_line_21 |  | 18 | 23 | 0.051617 | 0.125 | 0.08 | 261 | 0 | 0.364 | 1 | 1 | cs | TRUE
22 | LV_4045-5_0_6_line_22 |  | 19 | 20 | 0.035372 | 0.125 | 0.08 | 261 | 0 | 0.364 | 1 | 1 | cs | TRUE
23 | LV_4045-5_0_6_line_23 |  | 20 | 32 | 0.024069 | 0.125 | 0.08 | 261 | 0 | 0.364 | 1 | 1 | cs | TRUE
24 | LV_4045-5_0_6_line_24 |  | 21 | 25 | 0.029197 | 0.125 | 0.08 | 261 | 0 | 0.364 | 1 | 1 | cs | TRUE
25 | LV_4045-5_0_6_line_25 |  | 22 | 38 | 0.029006 | 0.125 | 0.08 | 261 | 0 | 0.364 | 1 | 1 | cs | TRUE
26 | LV_4045-5_0_6_line_26 |  | 24 | 39 | 0.040357 | 0.125 | 0.08 | 261 | 0 | 0.364 | 1 | 3 | cs | TRUE
27 | LV_4045-5_0_6_line_27 |  | 26 | 29 | 0.032729 | 0.125 | 0.08 | 261 | 0 | 0.364 | 1 | 1 | cs | TRUE
28 | LV_4045-5_0_6_line_28 |  | 27 | 28 | 0.0163 | 0.125 | 0.08 | 261 | 0 | 0.364 | 1 | 1 | cs | TRUE
29 | LV_4045-5_0_6_line_29 |  | 28 | 31 | 0.053494 | 0.125 | 0.08 | 261 | 0 | 0.364 | 1 | 1 | cs | TRUE
30 | LV_4045-5_0_6_line_30 |  | 28 | 87 | 0.014031 | 0.125 | 0.08 | 261 | 0 | 0.364 | 1 | 1 | cs | TRUE
31 | LV_4045-5_0_6_line_31 |  | 28 | 88 | 0.032729 | 0.125 | 0.08 | 261 | 0 | 0.364 | 1 | 1 | cs | TRUE
32 | LV_4045-5_0_6_line_32 |  | 29 | 30 | 0.011896 | 0.125 | 0.08 | 261 | 0 | 0.364 | 1 | 1 | cs | TRUE
33 | LV_4045-5_0_6_line_33 |  | 30 | 89 | 0.0040086 | 0.125 | 0.08 | 261 | 0 | 0.364 | 1 | 1 | cs | TRUE
34 | LV_4045-5_0_6_line_34 |  | 30 | 87 | 0.030029 | 0.125 | 0.08 | 261 | 0 | 0.364 | 1 | 1 | cs | TRUE
35 | LV_4045-5_0_6_line_35 |  | 32 | 88 | 0.034519 | 0.125 | 0.08 | 261 | 0 | 0.364 | 1 | 1 | cs | TRUE
36 | LV_4045-5_0_6_line_36 |  | 33 | 34 | 0.2441 | 0.125 | 0.08 | 261 | 0 | 0.364 | 1 | 1 | cs | TRUE
37 | LV_4045-5_0_6_line_37 |  | 34 | 35 | 0.017739 | 0.125 | 0.08 | 261 | 0 | 0.364 | 1 | 1 | cs | TRUE
38 | LV_4045-5_0_6_line_38 |  | 35 | 36 | 0.00064893 | 0.125 | 0.08 | 261 | 0 | 0.364 | 1 | 1 | cs | TRUE
39 | LV_4045-5_0_6_line_39 |  | 36 | 37 | 0.00099638 | 0.125 | 0.08 | 261 | 0 | 0.364 | 1 | 1 | cs | TRUE
40 | LV_4045-5_0_6_line_40 |  | 37 | 59 | 0.015524 | 0.125 | 0.08 | 261 | 0 | 0.364 | 1 | 1 | cs | TRUE
41 | LV_4045-5_0_6_line_41 |  | 39 | 40 | 0.013301 | 0.125 | 0.08 | 261 | 0 | 0.364 | 1 | 3 | cs | TRUE
42 | LV_4045-5_0_6_line_42 |  | 40 | 41 | 0.0035353 | 0.125 | 0.08 | 261 | 0 | 0.364 | 1 | 3 | cs | TRUE
43 | LV_4045-5_0_6_line_43 |  | 41 | 42 | 0.0037379 | 0.125 | 0.08 | 261 | 0 | 0.364 | 1 | 3 | cs | TRUE
44 | LV_4045-5_0_6_line_44 |  | 42 | 45 | 0.014788 | 0.125 | 0.08 | 261 | 0 | 0.364 | 1 | 3 | cs | TRUE
45 | LV_4045-5_0_6_line_45 |  | 42 | 44 | 0.027813 | 0.125 | 0.08 | 261 | 0 | 0.364 | 1 | 1 | cs | TRUE
46 | LV_4045-5_0_6_line_46 |  | 43 | 44 | 0.018452 | 0.125 | 0.08 | 261 | 0 | 0.364 | 1 | 1 | cs | TRUE
47 | LV_4045-5_0_6_line_47 |  | 45 | 46 | 0.00065783 | 0.125 | 0.08 | 261 | 0 | 0.364 | 1 | 3 | cs | TRUE
48 | LV_4045-5_0_6_line_48 |  | 46 | 47 | 0.016023 | 0.125 | 0.08 | 261 | 0 | 0.364 | 1 | 3 | cs | TRUE
49 | LV_4045-5_0_6_line_49 |  | 47 | 48 | 0.0088142 | 0.125 | 0.08 | 261 | 0 | 0.364 | 1 | 3 | cs | TRUE
50 | LV_4045-5_0_6_line_50 |  | 48 | 49 | 0.0076435 | 0.125 | 0.08 | 261 | 0 | 0.364 | 1 | 3 | cs | TRUE
51 | LV_4045-5_0_6_line_51 |  | 49 | 50 | 0.016628 | 0.125 | 0.08 | 261 | 0 | 0.364 | 1 | 3 | cs | TRUE
52 | LV_4045-5_0_6_line_52 |  | 50 | 51 | 0.0057723 | 0.125 | 0.08 | 261 | 0 | 0.364 | 1 | 3 | cs | TRUE
53 | LV_4045-5_0_6_line_53 |  | 51 | 52 | 0.018638 | 0.125 | 0.08 | 261 | 0 | 0.364 | 1 | 3 | cs | TRUE
54 | LV_4045-5_0_6_line_54 |  | 52 | 53 | 0.0035185 | 0.125 | 0.08 | 261 | 0 | 0.364 | 1 | 3 | cs | TRUE
55 | LV_4045-5_0_6_line_55 |  | 53 | 54 | 0.016601 | 0.125 | 0.08 | 261 | 0 | 0.364 | 1 | 3 | cs | TRUE
56 | LV_4045-5_0_6_line_56 |  | 54 | 55 | 0.02237 | 0.125 | 0.08 | 261 | 0 | 0.364 | 1 | 3 | cs | TRUE
57 | LV_4045-5_0_6_line_57 |  | 55 | 56 | 0.018199 | 0.125 | 0.08 | 261 | 0 | 0.364 | 1 | 3 | cs | TRUE
58 | LV_4045-5_0_6_line_58 |  | 56 | 57 | 0.023169 | 0.125 | 0.08 | 261 | 0 | 0.364 | 1 | 3 | cs | TRUE
59 | LV_4045-5_0_6_line_59 |  | 57 | 58 | 0.014996 | 0.125 | 0.08 | 261 | 0 | 0.364 | 1 | 3 | cs | TRUE
60 | LV_4045-5_0_6_line_60 |  | 58 | 79 | 0.0058316 | 0.125 | 0.08 | 261 | 0 | 0.364 | 1 | 1 | cs | TRUE
61 | LV_4045-5_0_6_line_61 |  | 58 | 78 | 0.0074581 | 0.125 | 0.08 | 261 | 0 | 0.364 | 1 | 3 | cs | TRUE
62 | LV_4045-5_0_6_line_62 |  | 59 | 60 | 0.0058028 | 0.125 | 0.08 | 261 | 0 | 0.364 | 1 | 1 | cs | TRUE
63 | LV_4045-5_0_6_line_63 |  | 60 | 61 | 0.013519 | 0.125 | 0.08 | 261 | 0 | 0.364 | 1 | 1 | cs | TRUE
64 | LV_4045-5_0_6_line_64 |  | 61 | 62 | 0.0032274 | 0.125 | 0.08 | 261 | 0 | 0.364 | 1 | 1 | cs | TRUE
65 | LV_4045-5_0_6_line_65 |  | 62 | 63 | 0.016158 | 0.125 | 0.08 | 261 | 0 | 0.364 | 1 | 1 | cs | TRUE
66 | LV_4045-5_0_6_line_66 |  | 63 | 64 | 0.017264 | 0.125 | 0.08 | 261 | 0 | 0.364 | 1 | 1 | cs | TRUE
67 | LV_4045-5_0_6_line_67 |  | 64 | 65 | 0.0040625 | 0.125 | 0.08 | 261 | 0 | 0.364 | 1 | 1 | cs | TRUE
68 | LV_4045-5_0_6_line_68 |  | 65 | 66 | 0.0086383 | 0.125 | 0.08 | 261 | 0 | 0.364 | 1 | 1 | cs | TRUE
69 | LV_4045-5_0_6_line_69 |  | 66 | 67 | 0.0083223 | 0.125 | 0.08 | 261 | 0 | 0.364 | 1 | 1 | cs | TRUE
70 | LV_4045-5_0_6_line_70 |  | 67 | 68 | 0.027226 | 0.125 | 0.08 | 261 | 0 | 0.364 | 1 | 1 | cs | TRUE
71 | LV_4045-5_0_6_line_71 |  | 68 | 72 | 0.01351 | 0.125 | 0.08 | 261 | 0 | 0.364 | 1 | 1 | cs | TRUE
72 | LV_4045-5_0_6_line_72 |  | 69 | 70 | 0.018478 | 0.125 | 0.08 | 261 | 0 | 0.364 | 1 | 1 | cs | TRUE
73 | LV_4045-5_0_6_line_73 |  | 69 | 71 | 6.0012e-05 | 0.125 | 0.08 | 261 | 0 | 0.364 | 1 | 1 | cs | TRUE
74 | LV_4045-5_0_6_line_74 |  | 70 | 72 | 0.001148 | 0.125 | 0.08 | 261 | 0 | 0.364 | 1 | 1 | cs | TRUE
75 | LV_4045-5_0_6_line_75 |  | 71 | 73 | 0.0020298 | 0.125 | 0.08 | 261 | 0 | 0.364 | 1 | 1 | cs | TRUE
76 | LV_4045-5_0_6_line_76 |  | 73 | 74 | 0.014574 | 0.125 | 0.08 | 261 | 0 | 0.364 | 1 | 1 | cs | TRUE
77 | LV_4045-5_0_6_line_77 |  | 74 | 75 | 0.0010997 | 0.125 | 0.08 | 261 | 0 | 0.364 | 1 | 1 | cs | TRUE
78 | LV_4045-5_0_6_line_78 |  | 75 | 76 | 0.020896 | 0.125 | 0.08 | 261 | 0 | 0.364 | 1 | 1 | cs | TRUE
79 | LV_4045-5_0_6_line_79 |  | 76 | 77 | 0.0064109 | 0.125 | 0.08 | 261 | 0 | 0.364 | 1 | 2 | cs | TRUE
80 | LV_4045-5_0_6_line_80 |  | 77 | 78 | 0.0074733 | 0.125 | 0.08 | 261 | 0 | 0.364 | 1 | 3 | cs | TRUE
81 | LV_4045-5_0_6_line_81 |  | 79 | 80 | 0.012211 | 0.125 | 0.08 | 261 | 0 | 0.364 | 1 | 1 | cs | TRUE
82 | LV_4045-5_0_6_line_82 |  | 80 | 81 | 0.0090301 | 0.125 | 0.08 | 261 | 0 | 0.364 | 1 | 1 | cs | TRUE
83 | LV_4045-5_0_6_line_83 |  | 81 | 89 | 0.0010256 | 0.125 | 0.08 | 261 | 0 | 0.364 | 1 | 1 | cs | TRUE
84 | LV_4045-5_0_6_line_84 |  | 82 | 83 | 0.007301 | 0.125 | 0.08 | 261 | 0 | 0.364 | 1 | 1 | cs | TRUE
85 | LV_4045-5_0_6_line_85 |  | 82 | 84 | 0.029218 | 0.125 | 0.08 | 261 | 0 | 0.364 | 1 | 1 | cs | TRUE
86 | LV_4045-5_0_6_line_86 |  | 83 | 85 | 0.022381 | 0.125 | 0.08 | 261 | 0 | 0.364 | 1 | 1 | cs | TRUE
87 | LV_4045-5_0_6_line_87 |  | 84 | 86 | 0.013314 | 0.125 | 0.08 | 261 | 0 | 0.364 | 1 | 1 | cs | TRUE
88 | LV_4045-5_0_6_line_88 |  | 85 | 87 | 0.014927 | 0.125 | 0.08 | 261 | 0 | 0.364 | 1 | 1 | cs | TRUE

## trafo
| name | std_type | hv_bus | lv_bus | sn_mva | vn_hv_kv | vn_lv_kv | vk_percent | vkr_percent | pfe_kw | i0_percent | shift_degree | tap_side | tap_neutral | tap_min | tap_max | tap_step_percent | tap_step_degree | tap_pos | tap_phase_shifter | parallel | df | in_service
0 | LV_4045-5_0_6_trafo_41 | 0.63 MVA 20/0.4 kV | 90 | 50 | 0.63 | 20 | 0.4 | 6 | 1.206 | 1.65 | 0.2619 | 150 | hv | 0 | -2 | 2 | 2.5 | 0 | 0 | FALSE | 1 | 1 | TRUE

## line_geodata
| x0 | y0 | x1 | y1 | x2 | y2 | x3 | y3 | x4 | y4 | x5 | y5 | x6 | y6 | x7 | y7 | x8 | y8 | x9 | y9 | x10 | y10 | x11 | y11 | x12 | y12
0 | 2668087.7336 | 1256934.0954 | 2668087.6524 | 1256934.1476
1 | 2668076.3447 | 1256941.4117 | 2668087.6524 | 1256934.1476
2 | 2668101.3241 | 1256925.3649 | 2668087.7336 | 1256934.0954
3 | 2668065.14 | 1256939.348 | 2668069.2371 | 1256935.8592 | 2668070.3016 | 1256931.8241 | 2668076.3447 | 1256941.4117
4 | 2668101.3241 | 1256925.3649 | 2668115.0423 | 1256948.4522
5 | 2668065.14 | 1256939.348 | 2668084.1487 | 1256970.5574
6 | 2668106.6185 | 1256958.8498 | 2668117.3697 | 1256952.3692 | 2668115.0423 | 1256948.4522
7 | 2668107.6289 | 1257009.8436 | 2668085.8188 | 1256973.2995 | 2668084.1487 | 1256970.5574
8 | 2667995.4426 | 1257040.7438 | 2667983.6281 | 1257021.5274
9 | 2667983.6281 | 1257021.5274 | 2667966.7583 | 1257031.4521 | 2667932.9336 | 1257050.856 | 2667935.0678 | 1257055.4394 | 2667935.0678 | 1257055.4394
10 | 2667995.4426 | 1257040.7438 | 2667998.3766 | 1257045.956
11 | 2667995.4426 | 1257040.7438 | 2668021.5681 | 1257024.6431
12 | 2668027.2424 | 1257091.9019 | 2668048.5352 | 1257071.7763 | 2668084.9863 | 1257043.0409 | 2668103.0416 | 1257029.0605 | 2668107.6289 | 1257009.8436
13 | 2668027.2424 | 1257091.9019 | 2668014.8248 | 1257105.7529
14 | 2668027.2424 | 1257091.9019 | 2668013.022 | 1257071.2087
15 | 2667661.4172 | 1257362.2642 | 2667660.9581 | 1257364.8275 | 2667659.663 | 1257367.3034 | 2667657.3317 | 1257370.0565 | 2667656.242 | 1257375.0144 | 2667659.7986 | 1257380.5035 | 2667660.9849 | 1257379.6275
16 | 2667661.4172 | 1257362.2642 | 2667661.1204 | 1257358.547 | 2667658.6331 | 1257354.4934 | 2667655.188 | 1257350.6391
17 | 2667660.9849 | 1257379.6275 | 2667663.3007 | 1257382.8452
18 | 2667751.8037 | 1257206.2279 | 2667755.8537 | 1257213.4128 | 2667761.7703 | 1257223.3657
19 | 2667751.8037 | 1257206.2279 | 2667800.7179 | 1257169.6137
20 | 2667773.2713 | 1257242.7124 | 2667761.7703 | 1257223.3657
21 | 2667817.9537 | 1257133.3217 | 2667822.5183 | 1257141.8681 | 2667826.8737 | 1257150.035 | 2667800.7179 | 1257169.6137
22 | 2667663.3007 | 1257382.8452 | 2667691.7868 | 1257361.876
23 | 2667711.1701 | 1257347.6076 | 2667691.7868 | 1257361.876
24 | 2668013.022 | 1257071.2087 | 2668012.2235 | 1257070.0468 | 2668000.0983 | 1257049.0144 | 2667998.3766 | 1257045.956
25 | 2668021.5681 | 1257024.6431 | 2668036.1757 | 1257049.7023
26 | 2667984.4621 | 1257132.2762 | 2667988.1995 | 1257129.6812 | 2668013.8135 | 1257106.8809 | 2668014.8248 | 1257105.7529
27 | 2667789.9957 | 1257270.8456 | 2667773.2713 | 1257242.7124
28 | 2667760.2522 | 1257306.7203 | 2667757.4506 | 1257303.119 | 2667766.9547 | 1257296.2308
29 | 2667760.2522 | 1257306.7203 | 2667717.1371 | 1257338.3863
30 | 2667771.7684 | 1257298.6573 | 2667760.2522 | 1257306.7203
31 | 2667760.2522 | 1257306.7203 | 2667762.2277 | 1257310.0231 | 2667738.969 | 1257327.1443
32 | 2667789.9957 | 1257270.8456 | 2667796.1527 | 1257281.0346
33 | 2667796.1527 | 1257281.0346 | 2667799.1745 | 1257278.4008
34 | 2667771.7684 | 1257298.6573 | 2667796.1527 | 1257281.0346
35 | 2667738.969 | 1257327.1443 | 2667711.1701 | 1257347.6076
36 | 2668198.0414 | 1257178.2674 | 2668212.6833 | 1257163.3763 | 2668220.1786 | 1257154.8897 | 2668224.2242 | 1257144.0951 | 2668222.4487 | 1257139.1599 | 2668217.353 | 1257135.076 | 2668208.5247 | 1257134.2515 | 2668197.9256 | 1257135.2857 | 2668183.9577 | 1257140.74 | 2668144.6494 | 1257165.4945 | 2668106.4601 | 1257184.7804 | 2668056.4708 | 1257205.2985 | 2668046.1049 | 1257208.3423
37 | 2668029.0846 | 1257213.3402 | 2668046.1049 | 1257208.3423
38 | 2668028.4619 | 1257213.523 | 2668029.0846 | 1257213.3402
39 | 2668027.5059 | 1257213.8037 | 2668028.4619 | 1257213.523
40 | 2668012.6112 | 1257218.1774 | 2668027.5059 | 1257213.8037
41 | 2667984.4621 | 1257132.2762 | 2667973.5362 | 1257139.8623
42 | 2667973.5362 | 1257139.8623 | 2667970.6323 | 1257141.8785
43 | 2667967.5619 | 1257144.0103 | 2667970.6323 | 1257141.8785
44 | 2667967.5619 | 1257144.0103 | 2667955.4213 | 1257152.4546
45 | 2667967.5619 | 1257144.0103 | 2667953.791 | 1257119.8457
46 | 2667953.791 | 1257119.8457 | 2667967.8644 | 1257107.9111
47 | 2667954.8813 | 1257152.8302 | 2667955.4213 | 1257152.4546
48 | 2667954.8813 | 1257152.8302 | 2667941.7269 | 1257161.9796
49 | 2667934.4909 | 1257167.0126 | 2667941.7269 | 1257161.9796
50 | 2667934.4909 | 1257167.0126 | 2667928.2159 | 1257171.3771
51 | 2667914.5649 | 1257180.8719 | 2667928.2159 | 1257171.3771
52 | 2667914.5649 | 1257180.8719 | 2667909.8262 | 1257184.1679
53 | 2667909.8262 | 1257184.1679 | 2667895.2653 | 1257194.2956 | 2667894.5365 | 1257194.8259
54 | 2667894.5365 | 1257194.8259 | 2667891.6917 | 1257196.8964
55 | 2667878.2689 | 1257206.6653 | 2667891.6917 | 1257196.8964
56 | 2667878.2689 | 1257206.6653 | 2667874.7341 | 1257209.2378 | 2667861.4887 | 1257221.4232
57 | 2667848.0563 | 1257233.7014 | 2667856.3141 | 1257226.1836 | 2667861.4887 | 1257221.4232
58 | 2667830.9239 | 1257249.2985 | 2667848.0563 | 1257233.7014
59 | 2667820.3582 | 1257259.9408 | 2667830.9239 | 1257249.2985
60 | 2667820.3582 | 1257259.9408 | 2667815.9615 | 1257263.7718
61 | 2667820.3582 | 1257259.9408 | 2667827.7195 | 1257258.743
62 | 2668012.6112 | 1257218.1774 | 2668007.0434 | 1257219.8122
63 | 2667993.6479 | 1257221.6033 | 2668006.693 | 1257219.9151 | 2668007.0434 | 1257219.8122
64 | 2667993.6479 | 1257221.6033 | 2667990.4471 | 1257222.0175
65 | 2667974.4228 | 1257224.0912 | 2667990.4471 | 1257222.0175
66 | 2667974.4228 | 1257224.0912 | 2667957.3019 | 1257226.3069
67 | 2667957.3019 | 1257226.3069 | 2667953.273 | 1257226.8282
68 | 2667944.7625 | 1257228.2697 | 2667949.0046 | 1257227.3806 | 2667953.273 | 1257226.8282
69 | 2667936.6172 | 1257229.9768 | 2667944.7625 | 1257228.2697
70 | 2667936.6172 | 1257229.9768 | 2667909.9703 | 1257235.5617
71 | 2667909.9703 | 1257235.5617 | 2667896.7476 | 1257238.333
72 | 2667877.6525 | 1257242.8534 | 2667890.5072 | 1257239.6409 | 2667895.624 | 1257238.5685
73 | 2667877.5943 | 1257242.868 | 2667877.6525 | 1257242.8534
74 | 2667895.624 | 1257238.5685 | 2667896.7476 | 1257238.333
75 | 2667875.6251 | 1257243.3601 | 2667877.5943 | 1257242.868
76 | 2667861.4857 | 1257246.8938 | 2667875.6251 | 1257243.3601
77 | 2667861.4857 | 1257246.8938 | 2667860.4189 | 1257247.1604
78 | 2667860.4189 | 1257247.1604 | 2667853.8378 | 1257248.8051 | 2667840.7409 | 1257254.061
79 | 2667834.7912 | 1257256.4487 | 2667840.7409 | 1257254.061
80 | 2667827.7195 | 1257258.743 | 2667829.998 | 1257258.3723 | 2667834.7912 | 1257256.4487
81 | 2667806.755 | 1257271.7937 | 2667815.9615 | 1257263.7718
82 | 2667806.755 | 1257271.7937 | 2667799.9477 | 1257277.7269
83 | 2667799.9477 | 1257277.7269 | 2667799.1745 | 1257278.4008
84 | 2667762.5631 | 1257339.9892 | 2667765.64 | 1257333.3683
85 | 2667762.5631 | 1257339.9892 | 2667750.2494 | 1257366.4861
86 | 2667775.0719 | 1257313.0723 | 2667765.64 | 1257333.3683
87 | 2667744.6382 | 1257378.5605 | 2667750.2494 | 1257366.4861
88 | 2667771.7684 | 1257298.6573 | 2667774.1874 | 1257304.7116 | 2667775.0719 | 1257313.0723

## bus_geodata
| x | y | coords
0 | 2668087.6524 | 1256934.1476
1 | 2668087.7336 | 1256934.0954
2 | 2668076.3447 | 1256941.4117
3 | 2668101.3241 | 1256925.3649
4 | 2668065.14 | 1256939.348
5 | 2668115.0423 | 1256948.4522
6 | 2668106.6185 | 1256958.8498
7 | 2668084.1487 | 1256970.5574
8 | 2667983.6281 | 1257021.5274
9 | 2667995.4426 | 1257040.7438
10 | 2667935.0678 | 1257055.4394
11 | 2668107.6289 | 1257009.8436
12 | 2668027.2424 | 1257091.9019
13 | 2667661.4172 | 1257362.2642
14 | 2667660.9849 | 1257379.6275
15 | 2667655.188 | 1257350.6391
16 | 2667751.8037 | 1257206.2279
17 | 2667761.7703 | 1257223.3657
18 | 2667800.7179 | 1257169.6137
19 | 2667663.3007 | 1257382.8452
20 | 2667691.7868 | 1257361.876
21 | 2667998.3766 | 1257045.956
22 | 2668021.5681 | 1257024.6431
23 | 2667817.9537 | 1257133.3217
24 | 2668014.8248 | 1257105.7529
25 | 2668013.022 | 1257071.2087
26 | 2667773.2713 | 1257242.7124
27 | 2667766.9547 | 1257296.2308
28 | 2667760.2522 | 1257306.7203
29 | 2667789.9957 | 1257270.8456
30 | 2667796.1527 | 1257281.0346
31 | 2667717.1371 | 1257338.3863
32 | 2667711.1701 | 1257347.6076
33 | 2668198.0414 | 1257178.2674
34 | 2668046.1049 | 1257208.3423
35 | 2668029.0846 | 1257213.3402
36 | 2668028.4619 | 1257213.523
37 | 2668027.5059 | 1257213.8037
38 | 2668036.1757 | 1257049.7023
39 | 2667984.4621 | 1257132.2762
40 | 2667973.5362 | 1257139.8623
41 | 2667970.6323 | 1257141.8785
42 | 2667967.5619 | 1257144.0103
43 | 2667967.8644 | 1257107.9111
44 | 2667953.791 | 1257119.8457
45 | 2667955.4213 | 1257152.4546
46 | 2667954.8813 | 1257152.8302
47 | 2667941.7269 | 1257161.9796
48 | 2667934.4909 | 1257167.0126
49 | 2667928.2159 | 1257171.3771
50 | 2667914.5649 | 1257180.8719
51 | 2667909.8262 | 1257184.1679
52 | 2667894.5365 | 1257194.8259
53 | 2667891.6917 | 1257196.8964
54 | 2667878.2689 | 1257206.6653
55 | 2667861.4887 | 1257221.4232
56 | 2667848.0563 | 1257233.7014
57 | 2667830.9239 | 1257249.2985
58 | 2667820.3582 | 1257259.9408
59 | 2668012.6112 | 1257218.1774
60 | 2668007.0434 | 1257219.8122
61 | 2667993.6479 | 1257221.6033
62 | 2667990.4471 | 1257222.0175
63 | 2667974.4228 | 1257224.0912
64 | 2667957.3019 | 1257226.3069
65 | 2667953.273 | 1257226.8282
66 | 2667944.7625 | 1257228.2697
67 | 2667936.6172 | 1257229.9768
68 | 2667909.9703 | 1257235.5617
69 | 2667877.6525 | 1257242.8534
70 | 2667895.624 | 1257238.5685
71 | 2667877.5943 | 1257242.868
72 | 2667896.7476 | 1257238.333
73 | 2667875.6251 | 1257243.3601
74 | 2667861.4857 | 1257246.8938
75 | 2667860.4189 | 1257247.1604
76 | 2667840.7409 | 1257254.061
77 | 2667834.7912 | 1257256.4487
78 | 2667827.7195 | 1257258.743
79 | 2667815.9615 | 1257263.7718
80 | 2667806.755 | 1257271.7937
81 | 2667799.9477 | 1257277.7269
82 | 2667762.5631 | 1257339.9892
83 | 2667765.64 | 1257333.3683
84 | 2667750.2494 | 1257366.4861
85 | 2667775.0719 | 1257313.0723
86 | 2667744.6382 | 1257378.5605
87 | 2667771.7684 | 1257298.6573
88 | 2667738.969 | 1257327.1443
89 | 2667799.1745 | 1257278.4008
90 | 2667967.5619 | 1257144.0103

## line_std_types
| c_nf_per_km | r_ohm_per_km | x_ohm_per_km | max_i_ka | type | q_mm2 | alpha | voltage_rating
NAYY 4x50 SE | 210 | 0.642 | 0.083 | 0.142 | cs | 50 | 0.00403 | LV
NAYY 4x120 SE | 264 | 0.225 | 0.08 | 0.242 | cs | 120 | 0.00403 | LV
NAYY 4x150 SE | 261 | 0.208 | 0.08 | 0.27 | cs | 150 | 0.00403 | LV
NA2XS2Y 1x95 RM/25 12/20 kV | 216 | 0.313 | 0.132 | 0.252 | cs | 95 | 0.00403 | MV
NA2XS2Y 1x185 RM/25 12/20 kV | 273 | 0.161 | 0.117 | 0.362 | cs | 185 | 0.00403 | MV
NA2XS2Y 1x240 RM/25 12/20 kV | 304 | 0.122 | 0.112 | 0.421 | cs | 240 | 0.00403 | MV
NA2XS2Y 1x95 RM/25 6/10 kV | 315 | 0.313 | 0.123 | 0.249 | cs | 95 | 0.00403 | MV
NA2XS2Y 1x185 RM/25 6/10 kV | 406 | 0.161 | 0.11 | 0.358 | cs | 185 | 0.00403 | MV
NA2XS2Y 1x240 RM/25 6/10 kV | 456 | 0.122 | 0.105 | 0.416 | cs | 240 | 0.00403 | MV
NA2XS2Y 1x150 RM/25 12/20 kV | 250 | 0.206 | 0.116 | 0.319 | cs | 150 | 0.00403 | MV
NA2XS2Y 1x120 RM/25 12/20 kV | 230 | 0.253 | 0.119 | 0.283 | cs | 120 | 0.00403 | MV
NA2XS2Y 1x70 RM/25 12/20 kV | 190 | 0.443 | 0.132 | 0.22 | cs | 70 | 0.00403 | MV
NA2XS2Y 1x150 RM/25 6/10 kV | 360 | 0.206 | 0.11 | 0.315 | cs | 150 | 0.00403 | MV
NA2XS2Y 1x120 RM/25 6/10 kV | 340 | 0.253 | 0.113 | 0.28 | cs | 120 | 0.00403 | MV
NA2XS2Y 1x70 RM/25 6/10 kV | 280 | 0.443 | 0.123 | 0.217 | cs | 70 | 0.00403 | MV
N2XS(FL)2Y 1x120 RM/35 64/110 kV | 112 | 0.153 | 0.166 | 0.366 | cs | 120 | 0.00393 | HV
N2XS(FL)2Y 1x185 RM/35 64/110 kV | 125 | 0.099 | 0.156 | 0.457 | cs | 185 | 0.00393 | HV
N2XS(FL)2Y 1x240 RM/35 64/110 kV | 135 | 0.075 | 0.149 | 0.526 | cs | 240 | 0.00393 | HV
N2XS(FL)2Y 1x300 RM/35 64/110 kV | 144 | 0.06 | 0.144 | 0.588 | cs | 300 | 0.00393 | HV
15-AL1/3-ST1A 0.4 | 11 | 1.8769 | 0.35 | 0.105 | ol | 16 | 0.00403 | LV
24-AL1/4-ST1A 0.4 | 11.25 | 1.2012 | 0.335 | 0.14 | ol | 24 | 0.00403 | LV
48-AL1/8-ST1A 0.4 | 12.2 | 0.5939 | 0.3 | 0.21 | ol | 48 | 0.00403 | LV
94-AL1/15-ST1A 0.4 | 13.2 | 0.306 | 0.29 | 0.35 | ol | 94 | 0.00403 | LV
34-AL1/6-ST1A 10.0 | 9.7 | 0.8342 | 0.36 | 0.17 | ol | 34 | 0.00403 | MV
48-AL1/8-ST1A 10.0 | 10.1 | 0.5939 | 0.35 | 0.21 | ol | 48 | 0.00403 | MV
70-AL1/11-ST1A 10.0 | 10.4 | 0.4132 | 0.339 | 0.29 | ol | 70 | 0.00403 | MV
94-AL1/15-ST1A 10.0 | 10.75 | 0.306 | 0.33 | 0.35 | ol | 94 | 0.00403 | MV
122-AL1/20-ST1A 10.0 | 11.1 | 0.2376 | 0.323 | 0.41 | ol | 122 | 0.00403 | MV
149-AL1/24-ST1A 10.0 | 11.25 | 0.194 | 0.315 | 0.47 | ol | 149 | 0.00403 | MV
34-AL1/6-ST1A 20.0 | 9.15 | 0.8342 | 0.382 | 0.17 | ol | 34 | 0.00403 | MV
48-AL1/8-ST1A 20.0 | 9.5 | 0.5939 | 0.372 | 0.21 | ol | 48 | 0.00403 | MV
70-AL1/11-ST1A 20.0 | 9.7 | 0.4132 | 0.36 | 0.29 | ol | 70 | 0.00403 | MV
94-AL1/15-ST1A 20.0 | 10 | 0.306 | 0.35 | 0.35 | ol | 94 | 0.00403 | MV
122-AL1/20-ST1A 20.0 | 10.3 | 0.2376 | 0.344 | 0.41 | ol | 122 | 0.00403 | MV
149-AL1/24-ST1A 20.0 | 10.5 | 0.194 | 0.337 | 0.47 | ol | 149 | 0.00403 | MV
184-AL1/30-ST1A 20.0 | 10.75 | 0.1571 | 0.33 | 0.535 | ol | 184 | 0.00403 | MV
243-AL1/39-ST1A 20.0 | 11 | 0.1188 | 0.32 | 0.645 | ol | 243 | 0.00403 | MV
48-AL1/8-ST1A 110.0 | 8 | 0.5939 | 0.46 | 0.21 | ol | 48 | 0.00403 | HV
70-AL1/11-ST1A 110.0 | 8.4 | 0.4132 | 0.45 | 0.29 | ol | 70 | 0.00403 | HV
94-AL1/15-ST1A 110.0 | 8.65 | 0.306 | 0.44 | 0.35 | ol | 94 | 0.00403 | HV
122-AL1/20-ST1A 110.0 | 8.5 | 0.2376 | 0.43 | 0.41 | ol | 122 | 0.00403 | HV
149-AL1/24-ST1A 110.0 | 8.75 | 0.194 | 0.41 | 0.47 | ol | 149 | 0.00403 | HV
184-AL1/30-ST1A 110.0 | 8.8 | 0.1571 | 0.4 | 0.535 | ol | 184 | 0.00403 | HV
243-AL1/39-ST1A 110.0 | 9 | 0.1188 | 0.39 | 0.645 | ol | 243 | 0.00403 | HV
305-AL1/39-ST1A 110.0 | 9.2 | 0.0949 | 0.38 | 0.74 | ol | 305 | 0.00403 | HV
490-AL1/64-ST1A 110.0 | 9.75 | 0.059 | 0.37 | 0.96 | ol | 490 | 0.00403 | HV
679-AL1/86-ST1A 110.0 | 9.95 | 0.042 | 0.36 | 1.15 | ol | 679 | 0.00403 | HV
490-AL1/64-ST1A 220.0 | 10 | 0.059 | 0.285 | 0.96 | ol | 490 | 0.00403 | HV
679-AL1/86-ST1A 220.0 | 11.7 | 0.042 | 0.275 | 1.15 | ol | 679 | 0.00403 | HV
490-AL1/64-ST1A 380.0 | 11 | 0.059 | 0.253 | 0.96 | ol | 490 | 0.00403 | HV
679-AL1/86-ST1A 380.0 | 14.6 | 0.042 | 0.25 | 1.15 | ol | 679 | 0.00403 | HV

## trafo_std_types
| i0_percent | pfe_kw | vkr_percent | sn_mva | vn_lv_kv | vn_hv_kv | vk_percent | shift_degree | vector_group | tap_side | tap_neutral | tap_min | tap_max | tap_step_degree | tap_step_percent | tap_phase_shifter
160 MVA 380/110 kV | 0.06 | 60 | 0.25 | 160 | 110 | 380 | 12.2 | 0 | Yy0 | hv | 0 | -9 | 9 | 0 | 1.5 | FALSE
100 MVA 220/110 kV | 0.06 | 55 | 0.26 | 100 | 110 | 220 | 12 | 0 | Yy0 | hv | 0 | -9 | 9 | 0 | 1.5 | FALSE
63 MVA 110/20 kV | 0.04 | 22 | 0.32 | 63 | 20 | 110 | 18 | 150 | YNd5 | hv | 0 | -9 | 9 | 0 | 1.5 | FALSE
40 MVA 110/20 kV | 0.05 | 18 | 0.34 | 40 | 20 | 110 | 16.2 | 150 | YNd5 | hv | 0 | -9 | 9 | 0 | 1.5 | FALSE
25 MVA 110/20 kV | 0.07 | 14 | 0.41 | 25 | 20 | 110 | 12 | 150 | YNd5 | hv | 0 | -9 | 9 | 0 | 1.5 | FALSE
63 MVA 110/10 kV | 0.04 | 22 | 0.32 | 63 | 10 | 110 | 18 | 150 | YNd5 | hv | 0 | -9 | 9 | 0 | 1.5 | FALSE
40 MVA 110/10 kV | 0.05 | 18 | 0.34 | 40 | 10 | 110 | 16.2 | 150 | YNd5 | hv | 0 | -9 | 9 | 0 | 1.5 | FALSE
25 MVA 110/10 kV | 0.07 | 14 | 0.41 | 25 | 10 | 110 | 12 | 150 | YNd5 | hv | 0 | -9 | 9 | 0 | 1.5 | FALSE
0.25 MVA 20/0.4 kV | 0.32 | 0.8 | 1.44 | 0.25 | 0.4 | 20 | 6 | 150 | Yzn5 | hv | 0 | -2 | 2 | 0 | 2.5 | FALSE
0.4 MVA 20/0.4 kV | 0.3375 | 1.35 | 1.425 | 0.4 | 0.4 | 20 | 6 | 150 | Dyn5 | hv | 0 | -2 | 2 | 0 | 2.5 | FALSE
0.63 MVA 20/0.4 kV | 0.2619 | 1.65 | 1.206 | 0.63 | 0.4 | 20 | 6 | 150 | Dyn5 | hv | 0 | -2 | 2 | 0 | 2.5 | FALSE
0.25 MVA 10/0.4 kV | 0.24 | 0.6 | 1.2 | 0.25 | 0.4 | 10 | 4 | 150 | Dyn5 | hv | 0 | -2 | 2 | 0 | 2.5 | FALSE
0.4 MVA 10/0.4 kV | 0.2375 | 0.95 | 1.325 | 0.4 | 0.4 | 10 | 4 | 150 | Dyn5 | hv | 0 | -2 | 2 | 0 | 2.5 | FALSE
0.63 MVA 10/0.4 kV | 0.1873 | 1.18 | 1.0794 | 0.63 | 0.4 | 10 | 4 | 150 | Dyn5 | hv | 0 | -2 | 2 | 0 | 2.5 | FALSE

## trafo3w_std_types
| sn_hv_mva | sn_mv_mva | sn_lv_mva | vn_hv_kv | vn_mv_kv | vn_lv_kv | vk_hv_percent | vk_mv_percent | vk_lv_percent | vkr_hv_percent | vkr_mv_percent | vkr_lv_percent | pfe_kw | i0_percent | shift_mv_degree | shift_lv_degree | vector_group | tap_side | tap_neutral | tap_min | tap_max | tap_step_percent
63/25/38 MVA 110/20/10 kV | 63 | 25 | 38 | 110 | 20 | 10 | 10.4 | 10.4 | 10.4 | 0.28 | 0.32 | 0.35 | 35 | 0.89 | 0 | 0 | YN0yn0yn0 | hv | 0 | -10 | 10 | 1.2
63/25/38 MVA 110/10/10 kV | 63 | 25 | 38 | 110 | 10 | 10 | 10.4 | 10.4 | 10.4 | 0.28 | 0.32 | 0.35 | 35 | 0.89 | 0 | 0 | YN0yn0yn0 | hv | 0 | -10 | 10 | 1.2

## fuse_std_types
| fuse_type | i_rated_a | t_avg | t_min | t_total | x_avg | x_min | x_total
HV 100A | HV 100A | 100 | 0 | [10.0, 3.64, 0.854, 0.281, 0.1, 0.0531, 0.022, 0.01] | [10.0, 4.267, 1.21, 0.403, 0.1, 0.058, 0.022, 0.01] | 0 | [300.0, 350.0, 450.0, 550.0, 700.0, 850.0, 1200.0, 1752.0] | [600.0, 700.0, 900.0, 1150.0, 1665.0, 2000.0, 3000.0, 4313.0]
HV 10A | HV 10A | 10 | 0 | [10.0, 1675.0, 0.344, 0.156, 0.1, 0.0417, 0.0171, 0.01] | [10.0, 1.3, 0.3, 0.155, 0.1, 0.0555, 0.023, 0.01] | 0 | [30.0, 32.0, 35.0, 37.0, 39.0, 50.0, 70.0, 88.0] | [60.0, 70.0, 80.0, 87.0, 94.0, 110.0, 150.0, 216.0]
HV 125A | HV 125A | 125 | 0 | [10.0, 1.82, 0.344, 0.1, 0.0467, 0.0269, 0.01] | [10.0, 2.478, 0.426, 0.1, 0.0427, 0.0211, 0.01] | 0 | [375.0, 500.0, 700.0, 925.0, 1200.0, 1500.0, 2341.0] | [750.0, 1000.0, 1500.0, 2200.0, 3000.0, 4000.0, 5765.0]
HV 160A | HV 160A | 160 | 0 | [10.0, 4.15, 1.03, 0.198, 0.1, 0.051, 0.0172, 0.01] | [10.0, 2.3, 0.734, 0.274, 0.1, 0.046, 0.0177, 0.01] | 0 | [480.0, 550.0, 700.0, 1000.0, 1260.0, 1600.0, 2500.0, 3227.0] | [960.0, 1300.0, 1700.0, 2200.0, 2996.0, 4000.0, 6000.0, 7946.0]
HV 16A | HV 16A | 16 | 0 | [10.0, 0.352, 0.164, 0.1, 0.0649, 0.0342, 0.01] | [10.0, 2.34, 0.722, 0.181, 0.1, 0.055, 0.0296, 0.01] | 0 | [48.0, 60.0, 65.0, 71.0, 80.0, 100.0, 162.0] | [96.0, 110.0, 125.0, 150.0, 168.0, 200.0, 250.0, 398.0]
HV 200A | HV 200A | 200 | 0 | [10.0, 4.267, 1.21, 0.403, 0.1, 0.058, 0.022, 0.01] | [10.0, 3.73, 1.654, 0.328, 0.1, 0.0531, 0.019, 0.01] | 0 | [600.0, 700.0, 900.0, 1150.0, 1665.0, 2000.0, 3000.0, 4313.0] | [1200.0, 1500.0, 1800.0, 2700.0, 3960.0, 5000.0, 7500.0, 10620.0]
HV 20A | HV 20A | 20 | 0 | [10.0, 1.3, 0.3, 0.155, 0.1, 0.0555, 0.023, 0.01] | [10.0, 1.3, 0.161, 0.1, 0.0611, 0.0399, 0.0141, 0.01] | 0 | [60.0, 70.0, 80.0, 87.0, 94.0, 110.0, 150.0, 216.0] | [120.0, 150.0, 200.0, 223.0, 260.0, 300.0, 450.0, 532.0]
HV 25A | HV 25A | 25 | 0 | [10.0, 2.512, 0.833, 0.299, 0.1, 0.0372, 0.0223, 0.01] | [10.0, 3.125, 0.597, 0.198, 0.1, 0.0378, 0.022, 0.01] | 0 | [75.0, 82.0, 90.0, 100.0, 124.0, 170.0, 200.0, 289.0] | [150.0, 170.0, 210.0, 250.0, 294.0, 400.0, 500.0, 711.0]
HV 31.5A | HV 31.5A | 31.5 | 0 | [10.0, 2.34, 0.722, 0.181, 0.1, 0.055, 0.0296, 0.01] | [10.0, 2.84, 0.368, 0.164, 0.1, 0.0621, 0.0378, 0.0195, 0.01] | 0 | [95.0, 110.0, 125.0, 150.0, 165.0, 200.0, 250.0, 390.0] | [189.0, 220.0, 300.0, 350.0, 393.0, 450.0, 530.0, 700.0, 960.0]
HV 40A | HV 40A | 40 | 0 | [10.0, 1.3, 0.161, 0.1, 0.0611, 0.0399, 0.0141, 0.01] | [10.0, 2.05, 0.369, 0.198, 0.1, 0.051, 0.0298, 0.01] | 0 | [120.0, 150.0, 200.0, 223.0, 260.0, 300.0, 450.0, 532.0] | [240.0, 300.0, 400.0, 450.0, 530.0, 650.0, 800.0, 1311.0]
HV 50A | HV 50A | 50 | 0 | [10.0, 3.215, 0.597, 0.198, 0.1, 0.0378, 0.022, 0.01] | [10.0, 3.64, 0.854, 0.281, 0.1, 0.0531, 0.022, 0.01] | 0 | [150.0, 170.0, 210.0, 250.0, 294.0, 400.0, 500.0, 711.0] | [300.0, 350.0, 450.0, 550.0, 700.0, 850.0, 1200.0, 1752.0]
HV 6.3A | HV 6.3A | 6.3 | 0 | [10.0, 1.39, 0.344, 0.168, 0.1, 0.056, 0.0263, 0.01] | [10.0, 1.711, 0.516, 0.198, 0.1, 0.0634, 0.0303, 0.01] | 0 | [19.0, 19.5, 20.4, 20.8, 22.0, 25.0, 32.0, 48.0] | [38.0, 40.0, 43.0, 48.0, 53.0, 60.0, 75.0, 118.0]
HV 63A | HV 63A | 63 | 0 | [10.0, 2.84, 0.368, 0.164, 0.1, 0.0621, 0.0378, 0.0195, 0.01] | [10.0, 1.82, 0.344, 0.1, 0.0467, 0.0269, 0.01] | 0 | [189.0, 220.0, 300.0, 350.0, 393.0, 450.0, 530.0, 700.0, 961.0] | [378.0, 500.0, 700.0, 934.0, 1200.0, 1500.0, 2366.0]
HV 80A | HV 80A | 80 | 0 | [10.0, 2.05, 0.369, 0.198, 0.1, 0.051, 0.0298, 0.01] | [10.0, 4.15, 1.03, 0.198, 0.1, 0.051, 0.0172, 0.01] | 0 | [240.0, 300.0, 400.0, 450.0, 530.0, 650.0, 800.0, 1311.0] | [480.0, 550.0, 700.0, 1000.0, 1260.0, 1600.0, 2500.0, 3227.0]
Siemens NH-1-100 | Siemens NH-1-100 | 100 | [5400.0, 2000.0, 400.0, 20.0, 1.0, 0.2, 0.012, 0.004] | 0 | 0 | [150.0, 190.0, 250.0, 430.0, 900.0, 1250.0, 2700.0, 3600.0] | 0 | 0
Siemens NH-1-125 | Siemens NH-1-125 | 125 | [4800.0, 120.0, 7.0, 0.1, 0.004] | 0 | 0 | [180.0, 400.0, 740.0, 2000.0, 4250.0] | 0 | 0
Siemens NH-1-16 | Siemens NH-1-16 | 16 | [4000.0, 400.0, 2.0, 0.1, 0.04, 0.01] | 0 | 0 | [26.0, 35.0, 75.0, 150.0, 200.0, 300.0] | 0 | 0
Siemens NH-1-160 | Siemens NH-1-160 | 160 | [4800.0, 120.0, 7.0, 0.1, 0.004] | 0 | 0 | [210.0, 500.0, 900.0, 2300.0, 5000.0] | 0 | 0
Siemens NH-1-25 | Siemens NH-1-25 | 25 | [4000.0, 1000.0, 10.0, 0.2, 0.02, 0.01] | 0 | 0 | [40.0, 50.0, 100.0, 210.0, 400.0, 500.0] | 0 | 0
Siemens NH-1-50 | Siemens NH-1-50 | 50 | [4000.0, 40.0, 4.0, 1.0, 0.02, 0.01] | 0 | 0 | [86.0, 200.0, 300.0, 400.0, 1000.0, 1280.0] | 0 | 0
Siemens NH-1-63 | Siemens NH-1-63 | 63 | [4000.0, 100.0, 10.0, 2.0, 0.04, 0.01] | 0 | 0 | [100.0, 200.0, 300.0, 400.0, 1000.0, 1500.0] | 0 | 0
Siemens NH-1-80 | Siemens NH-1-80 | 80 | [4800.0, 120.0, 7.0, 0.1, 0.01] | 0 | 0 | [150.58, 250.0, 450.0, 1150.0, 2470.0] | 0 | 0
Siemens NH-2-1000 | Siemens NH-2-1000 | 1000 | [4800.0, 120.0, 7.0, 0.1, 0.004] | 0 | 0 | [1900.0, 3500.0, 8400.0, 24000.0, 52000.0] | 0 | 0
Siemens NH-2-200 | Siemens NH-2-200 | 200 | [4800.0, 120.0, 7.0, 0.1, 0.004] | 0 | 0 | [280.0, 650.0, 1200.0, 3000.0, 7000.0] | 0 | 0
Siemens NH-2-224 | Siemens NH-2-224 | 224 | [4800.0, 120.0, 7.0, 0.2, 0.04, 0.004] | 0 | 0 | [400.0, 750.0, 1453.0, 3025.0, 4315.0, 7600.0] | 0 | 0
Siemens NH-2-250 | Siemens NH-2-250 | 250 | [4800.0, 120.0, 7.0, 0.1, 0.004] | 0 | 0 | [450.0, 800.0, 1650.0, 4000.0, 8500.0] | 0 | 0
Siemens NH-2-315 | Siemens NH-2-315 | 315 | [4800.0, 120.0, 7.0, 0.1, 0.004] | 0 | 0 | [550.0, 920.0, 1900.0, 5000.0, 11000.0] | 0 | 0
Siemens NH-2-355 | Siemens NH-2-355 | 355 | [4800.0, 120.0, 6.0, 0.1, 0.004] | 0 | 0 | [650.0, 1116.27, 2350.0, 5840.0, 12790.0] | 0 | 0
Siemens NH-2-400 | Siemens NH-2-400 | 400 | [4800.0, 120.0, 7.0, 0.1, 0.004] | 0 | 0 | [720.0, 1350.0, 2800.0, 6500.0, 15000.0] | 0 | 0
Siemens NH-2-425 | Siemens NH-2-425 | 425 | [4800.0, 120.0, 7.0, 0.1, 0.004] | 0 | 0 | [850.0, 1500.0, 3050.0, 7500.0, 16500.0] | 0 | 0
Siemens NH-2-630 | Siemens NH-2-630 | 630 | [4800.0, 120.0, 7.0, 0.1, 0.004] | 0 | 0 | [1200.0, 2000.0, 4800.0, 12000.0, 26000.0] | 0 | 0

## dtypes
| element | column | dtype
0 | bus | name | object
1 | bus | vn_kv | float64
2 | bus | type | object
3 | bus | zone | object
4 | bus | in_service | bool
5 | load | name | object
6 | load | bus | uint32
7 | load | p_mw | float64
8 | load | q_mvar | float64
9 | load | const_z_percent | float64
10 | load | const_i_percent | float64
11 | load | sn_mva | float64
12 | load | scaling | float64
13 | load | in_service | bool
14 | load | type | object
15 | ext_grid | name | object
16 | ext_grid | bus | uint32
17 | ext_grid | vm_pu | float64
18 | ext_grid | va_degree | float64
19 | ext_grid | slack_weight | float64
20 | ext_grid | in_service | bool
21 | line | name | object
22 | line | std_type | object
23 | line | from_bus | uint32
24 | line | to_bus | uint32
25 | line | length_km | float64
26 | line | r_ohm_per_km | float64
27 | line | x_ohm_per_km | float64
28 | line | c_nf_per_km | float64
29 | line | g_us_per_km | float64
30 | line | max_i_ka | float64
31 | line | df | float64
32 | line | parallel | uint32
33 | line | type | object
34 | line | in_service | bool
35 | trafo | name | object
36 | trafo | std_type | object
37 | trafo | hv_bus | uint32
38 | trafo | lv_bus | uint32
39 | trafo | sn_mva | float64
40 | trafo | vn_hv_kv | float64
41 | trafo | vn_lv_kv | float64
42 | trafo | vk_percent | float64
43 | trafo | vkr_percent | float64
44 | trafo | pfe_kw | float64
45 | trafo | i0_percent | float64
46 | trafo | shift_degree | float64
47 | trafo | tap_side | object
48 | trafo | tap_neutral | int32
49 | trafo | tap_min | int32
50 | trafo | tap_max | int32
51 | trafo | tap_step_percent | float64
52 | trafo | tap_step_degree | float64
53 | trafo | tap_pos | int32
54 | trafo | tap_phase_shifter | bool
55 | trafo | parallel | uint32
56 | trafo | df | float64
57 | trafo | in_service | bool
58 | line_geodata | coords | object
59 | bus_geodata | x | float64
60 | bus_geodata | y | float64
61 | bus_geodata | coords | object

## parameters
| version | format_version | converged | OPF_converged | name | f_hz | sn_mva
0 | 2.14.6 | 2.14.0 | FALSE | FALSE |  | 50 | 1