## bus
| name | vn_kv | type | zone | in_service
0 | bus_LV_4048-12_0_4_node_0 | 0.4 | n |  | TRUE
1 | bus_LV_4048-12_0_4_node_1 | 0.4 | n |  | TRUE
2 | bus_LV_4048-12_0_4_node_3 | 0.4 | n |  | TRUE
3 | bus_LV_4048-12_0_4_node_21 | 0.4 | n |  | TRUE
4 | bus_LV_4048-12_0_4_node_6 | 0.4 | n |  | TRUE
5 | bus_LV_4048-12_0_4_node_45 | 0.4 | n |  | TRUE
6 | bus_LV_4048-12_0_4_node_5 | 0.4 | n |  | TRUE
7 | bus_LV_4048-12_0_4_node_12 | 0.4 | n |  | TRUE
8 | bus_LV_4048-12_0_4_node_11 | 0.4 | n |  | TRUE
9 | bus_LV_4048-12_0_4_node_7 | 0.4 | n |  | TRUE
10 | bus_LV_4048-12_0_4_node_8 | 0.4 | n |  | TRUE
11 | bus_LV_4048-12_0_4_node_9 | 0.4 | n |  | TRUE
12 | bus_LV_4048-12_0_4_node_10 | 0.4 | n |  | TRUE
13 | bus_LV_4048-12_0_4_node_42 | 0.4 | n |  | TRUE
14 | bus_LV_4048-12_0_4_node_67 | 0.4 | n |  | TRUE
15 | bus_LV_4048-12_0_4_node_39 | 0.4 | n |  | TRUE
16 | bus_LV_4048-12_0_4_node_41 | 0.4 | n |  | TRUE
17 | bus_LV_4048-12_0_4_node_55 | 0.4 | n |  | TRUE
18 | bus_LV_4048-12_0_4_node_54 | 0.4 | n |  | TRUE
19 | bus_LV_4048-12_0_4_node_38 | 0.4 | n |  | TRUE
20 | bus_LV_4048-12_0_4_node_13 | 0.4 | n |  | TRUE
21 | bus_LV_4048-12_0_4_node_14 | 0.4 | n |  | TRUE
22 | bus_LV_4048-12_0_4_node_16 | 0.4 | n |  | TRUE
23 | bus_LV_4048-12_0_4_node_18 | 0.4 | n |  | TRUE
24 | bus_LV_4048-12_0_4_node_46 | 0.4 | n |  | TRUE
25 | bus_LV_4048-12_0_4_node_17 | 0.4 | n |  | TRUE
26 | bus_LV_4048-12_0_4_node_47 | 0.4 | n |  | TRUE
27 | bus_LV_4048-12_0_4_node_30 | 0.4 | n |  | TRUE
28 | bus_LV_4048-12_0_4_node_95 | 0.4 | n |  | TRUE
29 | bus_LV_4048-12_0_4_node_93 | 0.4 | n |  | TRUE
30 | bus_LV_4048-12_0_4_node_22 | 0.4 | n |  | TRUE
31 | bus_LV_4048-12_0_4_node_23 | 0.4 | n |  | TRUE
32 | bus_LV_4048-12_0_4_node_24 | 0.4 | n |  | TRUE
33 | bus_LV_4048-12_0_4_node_25 | 0.4 | n |  | TRUE
34 | bus_LV_4048-12_0_4_node_26 | 0.4 | n |  | TRUE
35 | bus_LV_4048-12_0_4_node_109 | 0.4 | n |  | TRUE
36 | bus_LV_4048-12_0_4_node_48 | 0.4 | n |  | TRUE
37 | bus_LV_4048-12_0_4_node_103 | 0.4 | n |  | TRUE
38 | bus_LV_4048-12_0_4_node_108 | 0.4 | n |  | TRUE
39 | bus_LV_4048-12_0_4_node_44 | 0.4 | n |  | TRUE
40 | bus_LV_4048-12_0_4_node_27 | 0.4 | n |  | TRUE
41 | bus_LV_4048-12_0_4_node_28 | 0.4 | n |  | TRUE
42 | bus_LV_4048-12_0_4_node_29 | 0.4 | n |  | TRUE
43 | bus_LV_4048-12_0_4_node_31 | 0.4 | n |  | TRUE
44 | bus_LV_4048-12_0_4_node_49 | 0.4 | n |  | TRUE
45 | bus_LV_4048-12_0_4_node_50 | 0.4 | n |  | TRUE
46 | bus_LV_4048-12_0_4_node_32 | 0.4 | n |  | TRUE
47 | bus_LV_4048-12_0_4_node_33 | 0.4 | n |  | TRUE
48 | bus_LV_4048-12_0_4_node_34 | 0.4 | n |  | TRUE
49 | bus_LV_4048-12_0_4_node_35 | 0.4 | n |  | TRUE
50 | bus_LV_4048-12_0_4_node_36 | 0.4 | n |  | TRUE
51 | bus_LV_4048-12_0_4_node_37 | 0.4 | n |  | TRUE
52 | bus_LV_4048-12_0_4_node_53 | 0.4 | n |  | TRUE
53 | bus_LV_4048-12_0_4_node_40 | 0.4 | n |  | TRUE
54 | bus_LV_4048-12_0_4_node_59 | 0.4 | n |  | TRUE
55 | bus_LV_4048-12_0_4_node_65 | 0.4 | n |  | TRUE
56 | bus_LV_4048-12_0_4_node_64 | 0.4 | n |  | TRUE
57 | bus_LV_4048-12_0_4_node_62 | 0.4 | n |  | TRUE
58 | bus_LV_4048-12_0_4_node_122 | 0.4 | n |  | TRUE
59 | bus_LV_4048-12_0_4_node_121 | 0.4 | n |  | TRUE
60 | bus_LV_4048-12_0_4_node_66 | 0.4 | n |  | TRUE
61 | bus_LV_4048-12_0_4_node_120 | 0.4 | n |  | TRUE
62 | bus_LV_4048-12_0_4_node_116 | 0.4 | n |  | TRUE
63 | bus_LV_4048-12_0_4_node_43 | 0.4 | n |  | TRUE
64 | bus_LV_4048-12_0_4_node_51 | 0.4 | n |  | TRUE
65 | bus_LV_4048-12_0_4_node_52 | 0.4 | n |  | TRUE
66 | bus_LV_4048-12_0_4_node_56 | 0.4 | n |  | TRUE
67 | bus_LV_4048-12_0_4_node_98 | 0.4 | n |  | TRUE
68 | bus_LV_4048-12_0_4_node_57 | 0.4 | n |  | TRUE
69 | bus_LV_4048-12_0_4_node_72 | 0.4 | n |  | TRUE
70 | bus_LV_4048-12_0_4_node_58 | 0.4 | n |  | TRUE
71 | bus_LV_4048-12_0_4_node_106 | 0.4 | n |  | TRUE
72 | bus_LV_4048-12_0_4_node_107 | 0.4 | n |  | TRUE
73 | bus_LV_4048-12_0_4_node_114 | 0.4 | n |  | TRUE
74 | bus_LV_4048-12_0_4_node_119 | 0.4 | n |  | TRUE
75 | bus_LV_4048-12_0_4_node_68 | 0.4 | n |  | TRUE
76 | bus_LV_4048-12_0_4_node_69 | 0.4 | n |  | TRUE
77 | bus_LV_4048-12_0_4_node_70 | 0.4 | n |  | TRUE
78 | bus_LV_4048-12_0_4_node_71 | 0.4 | n |  | TRUE
79 | bus_LV_4048-12_0_4_node_73 | 0.4 | n |  | TRUE
80 | bus_LV_4048-12_0_4_node_82 | 0.4 | n |  | TRUE
81 | bus_LV_4048-12_0_4_node_79 | 0.4 | n |  | TRUE
82 | bus_LV_4048-12_0_4_node_89 | 0.4 | n |  | TRUE
83 | bus_LV_4048-12_0_4_node_96 | 0.4 | n |  | TRUE
84 | bus_LV_4048-12_0_4_node_80 | 0.4 | n |  | TRUE
85 | bus_LV_4048-12_0_4_node_77 | 0.4 | n |  | TRUE
86 | bus_LV_4048-12_0_4_node_74 | 0.4 | n |  | TRUE
87 | bus_LV_4048-12_0_4_node_75 | 0.4 | n |  | TRUE
88 | bus_LV_4048-12_0_4_node_78 | 0.4 | n |  | TRUE
89 | bus_LV_4048-12_0_4_node_86 | 0.4 | n |  | TRUE
90 | bus_LV_4048-12_0_4_node_117 | 0.4 | n |  | TRUE
91 | bus_LV_4048-12_0_4_node_85 | 0.4 | n |  | TRUE
92 | bus_LV_4048-12_0_4_node_81 | 0.4 | n |  | TRUE
93 | bus_LV_4048-12_0_4_node_83 | 0.4 | n |  | TRUE
94 | bus_LV_4048-12_0_4_node_84 | 0.4 | n |  | TRUE
95 | bus_LV_4048-12_0_4_node_90 | 0.4 | n |  | TRUE
96 | bus_LV_4048-12_0_4_node_123 | 0.4 | n |  | TRUE
97 | bus_LV_4048-12_0_4_node_87 | 0.4 | n |  | TRUE
98 | bus_LV_4048-12_0_4_node_97 | 0.4 | n |  | TRUE
99 | bus_LV_4048-12_0_4_node_91 | 0.4 | n |  | TRUE
100 | bus_LV_4048-12_0_4_node_88 | 0.4 | n |  | TRUE
101 | bus_LV_4048-12_0_4_node_94 | 0.4 | n |  | TRUE
102 | bus_LV_4048-12_0_4_node_92 | 0.4 | n |  | TRUE
103 | bus_LV_4048-12_0_4_node_99 | 0.4 | n |  | TRUE
104 | bus_LV_4048-12_0_4_node_100 | 0.4 | n |  | TRUE
105 | bus_LV_4048-12_0_4_node_101 | 0.4 | n |  | TRUE
106 | bus_LV_4048-12_0_4_node_102 | 0.4 | n |  | TRUE
107 | bus_LV_4048-12_0_4_node_105 | 0.4 | n |  | TRUE
108 | bus_LV_4048-12_0_4_node_110 | 0.4 | n |  | TRUE
109 | bus_LV_4048-12_0_4_node_111 | 0.4 | n |  | TRUE
110 | bus_LV_4048-12_0_4_node_112 | 0.4 | n |  | TRUE
111 | bus_LV_4048-12_0_4_node_113 | 0.4 | n |  | TRUE
112 | bus_MV_519_0_node_82 | 20 | n |  | TRUE

## load
| name | bus | p_mw | q_mvar | const_z_percent | const_i_percent | sn_mva | scaling | in_service | type
0 | LV_4048-12_0_4_load_0 | 0 | 0.0031861 | 0.00079852 | 0 | 0 |  | 1 | TRUE | wye
1 | LV_4048-12_0_4_load_21 | 3 | 0.004721 | 0.0011832 | 0 | 0 |  | 1 | TRUE | wye
2 | LV_4048-12_0_4_load_6 | 4 | 0.0051093 | 0.0012805 | 0 | 0 |  | 1 | TRUE | wye
3 | LV_4048-12_0_4_load_45 | 5 | 0.012205 | 0.0030589 | 0 | 0 |  | 1 | TRUE | wye
4 | LV_4048-12_0_4_load_5 | 6 | 0.0070202 | 0.0017594 | 0 | 0 |  | 1 | TRUE | wye
5 | LV_4048-12_0_4_load_12 | 7 | 0.019632 | 0.0049202 | 0 | 0 |  | 1 | TRUE | wye
6 | LV_4048-12_0_4_load_11 | 8 | 0.0048329 | 0.0012112 | 0 | 0 |  | 1 | TRUE | wye
7 | LV_4048-12_0_4_load_8 | 10 | 0.010862 | 0.0027223 | 0 | 0 |  | 1 | TRUE | wye
8 | LV_4048-12_0_4_load_9 | 11 | 0.012471 | 0.0031256 | 0 | 0 |  | 1 | TRUE | wye
9 | LV_4048-12_0_4_load_10 | 12 | 0.0094745 | 0.0023745 | 0 | 0 |  | 1 | TRUE | wye
10 | LV_4048-12_0_4_load_42 | 13 | 0.0025244 | 0.00063267 | 0 | 0 |  | 1 | TRUE | wye
11 | LV_4048-12_0_4_load_67 | 14 | 0.0044806 | 0.001123 | 0 | 0 |  | 1 | TRUE | wye
12 | LV_4048-12_0_4_load_41 | 16 | 0.0097694 | 0.0024484 | 0 | 0 |  | 1 | TRUE | wye
13 | LV_4048-12_0_4_load_55 | 17 | 0.0079497 | 0.0019924 | 0 | 0 |  | 1 | TRUE | wye
14 | LV_4048-12_0_4_load_54 | 18 | 0.023408 | 0.0058665 | 0 | 0 |  | 1 | TRUE | wye
15 | LV_4048-12_0_4_load_18 | 23 | 0.033465 | 0.0083872 | 0 | 0 |  | 1 | TRUE | wye
16 | LV_4048-12_0_4_load_46 | 24 | 0.00546 | 0.0013684 | 0 | 0 |  | 1 | TRUE | wye
17 | LV_4048-12_0_4_load_17 | 25 | 0.0015373 | 0.00038528 | 0 | 0 |  | 1 | TRUE | wye
18 | LV_4048-12_0_4_load_47 | 26 | 0.019378 | 0.0048565 | 0 | 0 |  | 1 | TRUE | wye
19 | LV_4048-12_0_4_load_30 | 27 | 0.0066349 | 0.0016629 | 0 | 0 |  | 1 | TRUE | wye
20 | LV_4048-12_0_4_load_95 | 28 | 0.011348 | 0.0028441 | 0 | 0 |  | 1 | TRUE | wye
21 | LV_4048-12_0_4_load_93 | 29 | 0.0025081 | 0.00062858 | 0 | 0 |  | 1 | TRUE | wye
22 | LV_4048-12_0_4_load_22 | 30 | 0.0038516 | 0.00096531 | 0 | 0 |  | 1 | TRUE | wye
23 | LV_4048-12_0_4_load_23 | 31 | 0.0024639 | 0.00061752 | 0 | 0 |  | 1 | TRUE | wye
24 | LV_4048-12_0_4_load_24 | 32 | 0.0052699 | 0.0013208 | 0 | 0 |  | 1 | TRUE | wye
25 | LV_4048-12_0_4_load_25 | 33 | 0.001878 | 0.00047068 | 0 | 0 |  | 1 | TRUE | wye
26 | LV_4048-12_0_4_load_26 | 34 | 0.0074659 | 0.0018711 | 0 | 0 |  | 1 | TRUE | wye
27 | LV_4048-12_0_4_load_48 | 36 | 0.0078073 | 0.0019567 | 0 | 0 |  | 1 | TRUE | wye
28 | LV_4048-12_0_4_load_103 | 37 | 0.001725 | 0.00043232 | 0 | 0 |  | 1 | TRUE | wye
29 | LV_4048-12_0_4_load_108 | 38 | 0.0020042 | 0.00050229 | 0 | 0 |  | 1 | TRUE | wye
30 | LV_4048-12_0_4_load_44 | 39 | 0.0099073 | 0.002483 | 0 | 0 |  | 1 | TRUE | wye
31 | LV_4048-12_0_4_load_27 | 40 | 0.0035514 | 0.00089008 | 0 | 0 |  | 1 | TRUE | wye
32 | LV_4048-12_0_4_load_28 | 41 | 0.005038 | 0.0012626 | 0 | 0 |  | 1 | TRUE | wye
33 | LV_4048-12_0_4_load_29 | 42 | 0.0099057 | 0.0024826 | 0 | 0 |  | 1 | TRUE | wye
34 | LV_4048-12_0_4_load_31 | 43 | 0.0078112 | 0.0019577 | 0 | 0 |  | 1 | TRUE | wye
35 | LV_4048-12_0_4_load_49 | 44 | 0.0054489 | 0.0013656 | 0 | 0 |  | 1 | TRUE | wye
36 | LV_4048-12_0_4_load_32 | 46 | 0.0049874 | 0.00125 | 0 | 0 |  | 1 | TRUE | wye
37 | LV_4048-12_0_4_load_33 | 47 | 0.0038853 | 0.00097376 | 0 | 0 |  | 1 | TRUE | wye
38 | LV_4048-12_0_4_load_35 | 49 | 0.007753 | 0.0019431 | 0 | 0 |  | 1 | TRUE | wye
39 | LV_4048-12_0_4_load_36 | 50 | 0.0066609 | 0.0016694 | 0 | 0 |  | 1 | TRUE | wye
40 | LV_4048-12_0_4_load_37 | 51 | 0.0061305 | 0.0015365 | 0 | 0 |  | 1 | TRUE | wye
41 | LV_4048-12_0_4_load_53 | 52 | 0.006707 | 0.0016809 | 0 | 0 |  | 1 | TRUE | wye
42 | LV_4048-12_0_4_load_59 | 54 | 0.0068848 | 0.0017255 | 0 | 0 |  | 1 | TRUE | wye
43 | LV_4048-12_0_4_load_62 | 57 | 0.0087255 | 0.0021868 | 0 | 0 |  | 1 | TRUE | wye
44 | LV_4048-12_0_4_load_122 | 58 | 0.0083357 | 0.0020891 | 0 | 0 |  | 1 | TRUE | wye
45 | LV_4048-12_0_4_load_121 | 59 | 0.0088383 | 0.0022151 | 0 | 0 |  | 1 | TRUE | wye
46 | LV_4048-12_0_4_load_120 | 61 | 0.0082474 | 0.002067 | 0 | 0 |  | 1 | TRUE | wye
47 | LV_4048-12_0_4_load_116 | 62 | 0.0061044 | 0.0015299 | 0 | 0 |  | 1 | TRUE | wye
48 | LV_4048-12_0_4_load_43 | 63 | 0.014496 | 0.0036331 | 0 | 0 |  | 1 | TRUE | wye
49 | LV_4048-12_0_4_load_51 | 64 | 0.0021744 | 0.00054495 | 0 | 0 |  | 1 | TRUE | wye
50 | LV_4048-12_0_4_load_52 | 65 | 0.0015224 | 0.00038156 | 0 | 0 |  | 1 | TRUE | wye
51 | LV_4048-12_0_4_load_56 | 66 | 0.018292 | 0.0045845 | 0 | 0 |  | 1 | TRUE | wye
52 | LV_4048-12_0_4_load_98 | 67 | 0.002336 | 0.00058545 | 0 | 0 |  | 1 | TRUE | wye
53 | LV_4048-12_0_4_load_57 | 68 | 0.0024373 | 0.00061084 | 0 | 0 |  | 1 | TRUE | wye
54 | LV_4048-12_0_4_load_72 | 69 | 0.0015313 | 0.00038378 | 0 | 0 |  | 1 | TRUE | wye
55 | LV_4048-12_0_4_load_58 | 70 | 0.0021666 | 0.000543 | 0 | 0 |  | 1 | TRUE | wye
56 | LV_4048-12_0_4_load_106 | 71 | 0.0013838 | 0.00034681 | 0 | 0 |  | 1 | TRUE | wye
57 | LV_4048-12_0_4_load_107 | 72 | 0.0019516 | 0.00048912 | 0 | 0 |  | 1 | TRUE | wye
58 | LV_4048-12_0_4_load_119 | 74 | 0.0010414 | 0.000261 | 0 | 0 |  | 1 | TRUE | wye
59 | LV_4048-12_0_4_load_68 | 75 | 0.0034614 | 0.00086752 | 0 | 0 |  | 1 | TRUE | wye
60 | LV_4048-12_0_4_load_69 | 76 | 0.0028266 | 0.00070841 | 0 | 0 |  | 1 | TRUE | wye
61 | LV_4048-12_0_4_load_70 | 77 | 0.0017446 | 0.00043724 | 0 | 0 |  | 1 | TRUE | wye
62 | LV_4048-12_0_4_load_73 | 79 | 0.0025773 | 0.00064593 | 0 | 0 |  | 1 | TRUE | wye
63 | LV_4048-12_0_4_load_82 | 80 | 0.0022553 | 0.00056524 | 0 | 0 |  | 1 | TRUE | wye
64 | LV_4048-12_0_4_load_79 | 81 | 0.0026092 | 0.00065392 | 0 | 0 |  | 1 | TRUE | wye
65 | LV_4048-12_0_4_load_96 | 83 | 0.003961 | 0.00099272 | 0 | 0 |  | 1 | TRUE | wye
66 | LV_4048-12_0_4_load_80 | 84 | 0.0033466 | 0.00083874 | 0 | 0 |  | 1 | TRUE | wye
67 | LV_4048-12_0_4_load_77 | 85 | 0.0026663 | 0.00066824 | 0 | 0 |  | 1 | TRUE | wye
68 | LV_4048-12_0_4_load_74 | 86 | 0.002457 | 0.00061579 | 0 | 0 |  | 1 | TRUE | wye
69 | LV_4048-12_0_4_load_75 | 87 | 0.0050597 | 0.0012681 | 0 | 0 |  | 1 | TRUE | wye
70 | LV_4048-12_0_4_load_78 | 88 | 0.00086399 | 0.00021654 | 0 | 0 |  | 1 | TRUE | wye
71 | LV_4048-12_0_4_load_86 | 89 | 0.0023086 | 0.00057859 | 0 | 0 |  | 1 | TRUE | wye
72 | LV_4048-12_0_4_load_117 | 90 | 0.0011014 | 0.00027603 | 0 | 0 |  | 1 | TRUE | wye
73 | LV_4048-12_0_4_load_85 | 91 | 0.002997 | 0.00075113 | 0 | 0 |  | 1 | TRUE | wye
74 | LV_4048-12_0_4_load_83 | 93 | 0.0025685 | 0.00064374 | 0 | 0 |  | 1 | TRUE | wye
75 | LV_4048-12_0_4_load_90 | 95 | 0.0025541 | 0.00064013 | 0 | 0 |  | 1 | TRUE | wye
76 | LV_4048-12_0_4_load_123 | 96 | 0.0028889 | 0.00072402 | 0 | 0 |  | 1 | TRUE | wye
77 | LV_4048-12_0_4_load_97 | 98 | 0.0024225 | 0.00060714 | 0 | 0 |  | 1 | TRUE | wye
78 | LV_4048-12_0_4_load_91 | 99 | 0.002574 | 0.00064509 | 0 | 0 |  | 1 | TRUE | wye
79 | LV_4048-12_0_4_load_94 | 101 | 0.0034544 | 0.00086576 | 0 | 0 |  | 1 | TRUE | wye
80 | LV_4048-12_0_4_load_92 | 102 | 0.0013084 | 0.00032791 | 0 | 0 |  | 1 | TRUE | wye
81 | LV_4048-12_0_4_load_99 | 103 | 0.0023768 | 0.00059568 | 0 | 0 |  | 1 | TRUE | wye
82 | LV_4048-12_0_4_load_100 | 104 | 0.0021783 | 0.00054593 | 0 | 0 |  | 1 | TRUE | wye
83 | LV_4048-12_0_4_load_101 | 105 | 0.0017514 | 0.00043894 | 0 | 0 |  | 1 | TRUE | wye
84 | LV_4048-12_0_4_load_102 | 106 | 0.0013721 | 0.00034387 | 0 | 0 |  | 1 | TRUE | wye
85 | LV_4048-12_0_4_load_105 | 107 | 0.0017251 | 0.00043236 | 0 | 0 |  | 1 | TRUE | wye
86 | LV_4048-12_0_4_load_110 | 108 | 0.0018757 | 0.0004701 | 0 | 0 |  | 1 | TRUE | wye
87 | LV_4048-12_0_4_load_111 | 109 | 0.0039288 | 0.00098464 | 0 | 0 |  | 1 | TRUE | wye
88 | LV_4048-12_0_4_load_112 | 110 | 0.0014685 | 0.00036803 | 0 | 0 |  | 1 | TRUE | wye

## ext_grid
| name | bus | vm_pu | va_degree | slack_weight | in_service
0 |  | 16 | 1 | 0 | 1 | TRUE

## line
| name | std_type | from_bus | to_bus | length_km | r_ohm_per_km | x_ohm_per_km | c_nf_per_km | g_us_per_km | max_i_ka | df | parallel | type | in_service
0 | LV_4048-12_0_4_line_0 |  | 0 | 1 | 0.045325 | 0.125 | 0.08 | 261 | 0 | 0.364 | 1 | 1 | cs | TRUE
1 | LV_4048-12_0_4_line_1 |  | 1 | 2 | 0.042205 | 0.125 | 0.08 | 261 | 0 | 0.364 | 1 | 1 | cs | TRUE
2 | LV_4048-12_0_4_line_2 |  | 2 | 3 | 0.0075313 | 0.125 | 0.08 | 261 | 0 | 0.364 | 1 | 1 | cs | TRUE
3 | LV_4048-12_0_4_line_3 |  | 2 | 4 | 0.023963 | 0.125 | 0.08 | 261 | 0 | 0.364 | 1 | 1 | cs | TRUE
4 | LV_4048-12_0_4_line_4 |  | 3 | 5 | 0.034147 | 0.125 | 0.08 | 261 | 0 | 0.364 | 1 | 1 | cs | TRUE
5 | LV_4048-12_0_4_line_5 |  | 4 | 6 | 0.0013863 | 0.125 | 0.08 | 261 | 0 | 0.364 | 1 | 1 | cs | TRUE
6 | LV_4048-12_0_4_line_6 |  | 5 | 24 | 0.012115 | 0.125 | 0.08 | 261 | 0 | 0.364 | 1 | 1 | cs | TRUE
7 | LV_4048-12_0_4_line_7 |  | 6 | 9 | 0.02528 | 0.125 | 0.08 | 261 | 0 | 0.364 | 1 | 1 | cs | TRUE
8 | LV_4048-12_0_4_line_8 |  | 7 | 8 | 0.0055574 | 0.125 | 0.08 | 261 | 0 | 0.364 | 1 | 1 | cs | TRUE
9 | LV_4048-12_0_4_line_9 |  | 8 | 20 | 0.0090039 | 0.125 | 0.08 | 261 | 0 | 0.364 | 1 | 1 | cs | TRUE
10 | LV_4048-12_0_4_line_10 |  | 9 | 10 | 0.032392 | 0.125 | 0.08 | 261 | 0 | 0.364 | 1 | 2 | cs | TRUE
11 | LV_4048-12_0_4_line_11 |  | 9 | 11 | 0.023181 | 0.125 | 0.08 | 261 | 0 | 0.364 | 1 | 1 | cs | TRUE
12 | LV_4048-12_0_4_line_12 |  | 9 | 12 | 0.016585 | 0.125 | 0.08 | 261 | 0 | 0.364 | 1 | 1 | cs | TRUE
13 | LV_4048-12_0_4_line_13 |  | 10 | 13 | 0.019959 | 0.125 | 0.08 | 261 | 0 | 0.364 | 1 | 2 | cs | TRUE
14 | LV_4048-12_0_4_line_14 |  | 11 | 14 | 0.0098786 | 0.125 | 0.08 | 261 | 0 | 0.364 | 1 | 1 | cs | TRUE
15 | LV_4048-12_0_4_line_15 |  | 12 | 15 | 0.031047 | 0.125 | 0.08 | 261 | 0 | 0.364 | 1 | 1 | cs | TRUE
16 | LV_4048-12_0_4_line_16 |  | 13 | 16 | 0.020878 | 0.125 | 0.08 | 261 | 0 | 0.364 | 1 | 2 | cs | TRUE
17 | LV_4048-12_0_4_line_17 |  | 15 | 17 | 0.0050224 | 0.125 | 0.08 | 261 | 0 | 0.364 | 1 | 1 | cs | TRUE
18 | LV_4048-12_0_4_line_18 |  | 15 | 18 | 0.006178 | 0.125 | 0.08 | 261 | 0 | 0.364 | 1 | 1 | cs | TRUE
19 | LV_4048-12_0_4_line_19 |  | 15 | 19 | 0.045797 | 0.125 | 0.08 | 261 | 0 | 0.364 | 1 | 1 | cs | TRUE
20 | LV_4048-12_0_4_line_20 |  | 16 | 63 | 0.0031377 | 0.125 | 0.08 | 261 | 0 | 0.364 | 1 | 2 | cs | TRUE
21 | LV_4048-12_0_4_line_21 |  | 17 | 57 | 0.0041803 | 0.125 | 0.08 | 261 | 0 | 0.364 | 1 | 1 | cs | TRUE
22 | LV_4048-12_0_4_line_22 |  | 19 | 53 | 0.03052 | 0.125 | 0.08 | 261 | 0 | 0.364 | 1 | 1 | cs | TRUE
23 | LV_4048-12_0_4_line_23 |  | 19 | 54 | 0.054959 | 0.125 | 0.08 | 261 | 0 | 0.364 | 1 | 1 | cs | TRUE
24 | LV_4048-12_0_4_line_24 |  | 20 | 21 | 0.004278 | 0.125 | 0.08 | 261 | 0 | 0.364 | 1 | 1 | cs | TRUE
25 | LV_4048-12_0_4_line_25 |  | 21 | 22 | 0.02512 | 0.125 | 0.08 | 261 | 0 | 0.364 | 1 | 1 | cs | TRUE
26 | LV_4048-12_0_4_line_26 |  | 21 | 23 | 0.015432 | 0.125 | 0.08 | 261 | 0 | 0.364 | 1 | 1 | cs | TRUE
27 | LV_4048-12_0_4_line_27 |  | 22 | 24 | 0.0035569 | 0.125 | 0.08 | 261 | 0 | 0.364 | 1 | 1 | cs | TRUE
28 | LV_4048-12_0_4_line_28 |  | 23 | 25 | 0.028575 | 0.125 | 0.08 | 261 | 0 | 0.364 | 1 | 1 | cs | TRUE
29 | LV_4048-12_0_4_line_29 |  | 26 | 27 | 0.001462 | 0.125 | 0.08 | 261 | 0 | 0.364 | 1 | 1 | cs | TRUE
30 | LV_4048-12_0_4_line_30 |  | 27 | 41 | 0.0083421 | 0.125 | 0.08 | 261 | 0 | 0.364 | 1 | 1 | cs | TRUE
31 | LV_4048-12_0_4_line_31 |  | 28 | 29 | 0.070137 | 0.125 | 0.08 | 261 | 0 | 0.364 | 1 | 1 | cs | TRUE
32 | LV_4048-12_0_4_line_32 |  | 29 | 101 | 0.019433 | 0.125 | 0.08 | 261 | 0 | 0.364 | 1 | 1 | cs | TRUE
33 | LV_4048-12_0_4_line_33 |  | 30 | 31 | 0.02258 | 0.125 | 0.08 | 261 | 0 | 0.364 | 1 | 2 | cs | TRUE
34 | LV_4048-12_0_4_line_34 |  | 30 | 32 | 0.0018284 | 0.125 | 0.08 | 261 | 0 | 0.364 | 1 | 2 | cs | TRUE
35 | LV_4048-12_0_4_line_35 |  | 31 | 33 | 0.004204 | 0.125 | 0.08 | 261 | 0 | 0.364 | 1 | 2 | cs | TRUE
36 | LV_4048-12_0_4_line_36 |  | 32 | 34 | 0.014996 | 0.125 | 0.08 | 261 | 0 | 0.364 | 1 | 2 | cs | TRUE
37 | LV_4048-12_0_4_line_37 |  | 33 | 35 | 0.0010143 | 0.125 | 0.08 | 261 | 0 | 0.364 | 1 | 2 | cs | TRUE
38 | LV_4048-12_0_4_line_38 |  | 34 | 36 | 0.022542 | 0.125 | 0.08 | 261 | 0 | 0.364 | 1 | 2 | cs | TRUE
39 | LV_4048-12_0_4_line_39 |  | 35 | 37 | 0.0019836 | 0.125 | 0.08 | 261 | 0 | 0.364 | 1 | 1 | cs | TRUE
40 | LV_4048-12_0_4_line_40 |  | 35 | 38 | 0.020063 | 0.125 | 0.08 | 261 | 0 | 0.364 | 1 | 2 | cs | TRUE
41 | LV_4048-12_0_4_line_41 |  | 36 | 39 | 0.0041477 | 0.125 | 0.08 | 261 | 0 | 0.364 | 1 | 2 | cs | TRUE
42 | LV_4048-12_0_4_line_42 |  | 37 | 105 | 0.0034337 | 0.125 | 0.08 | 261 | 0 | 0.364 | 1 | 1 | cs | TRUE
43 | LV_4048-12_0_4_line_43 |  | 38 | 72 | 0.0039499 | 0.125 | 0.08 | 261 | 0 | 0.364 | 1 | 2 | cs | TRUE
44 | LV_4048-12_0_4_line_44 |  | 39 | 63 | 0.006082 | 0.125 | 0.08 | 261 | 0 | 0.364 | 1 | 2 | cs | TRUE
45 | LV_4048-12_0_4_line_45 |  | 40 | 41 | 0.011657 | 0.125 | 0.08 | 261 | 0 | 0.364 | 1 | 1 | cs | TRUE
46 | LV_4048-12_0_4_line_46 |  | 40 | 42 | 0.017048 | 0.125 | 0.08 | 261 | 0 | 0.364 | 1 | 1 | cs | TRUE
47 | LV_4048-12_0_4_line_47 |  | 42 | 43 | 0.017168 | 0.125 | 0.08 | 261 | 0 | 0.364 | 1 | 1 | cs | TRUE
48 | LV_4048-12_0_4_line_48 |  | 43 | 44 | 0.021087 | 0.125 | 0.08 | 261 | 0 | 0.364 | 1 | 1 | cs | TRUE
49 | LV_4048-12_0_4_line_49 |  | 44 | 45 | 0.028463 | 0.125 | 0.08 | 261 | 0 | 0.364 | 1 | 1 | cs | TRUE
50 | LV_4048-12_0_4_line_50 |  | 45 | 64 | 0.028809 | 0.125 | 0.08 | 261 | 0 | 0.364 | 1 | 1 | cs | TRUE
51 | LV_4048-12_0_4_line_51 |  | 45 | 65 | 0.0052151 | 0.125 | 0.08 | 261 | 0 | 0.364 | 1 | 1 | cs | TRUE
52 | LV_4048-12_0_4_line_52 |  | 46 | 47 | 0.018055 | 0.125 | 0.08 | 261 | 0 | 0.364 | 1 | 1 | cs | TRUE
53 | LV_4048-12_0_4_line_53 |  | 46 | 48 | 0.048213 | 0.125 | 0.08 | 261 | 0 | 0.364 | 1 | 1 | cs | TRUE
54 | LV_4048-12_0_4_line_54 |  | 47 | 49 | 0.014724 | 0.125 | 0.08 | 261 | 0 | 0.364 | 1 | 1 | cs | TRUE
55 | LV_4048-12_0_4_line_55 |  | 48 | 50 | 0.0067356 | 0.125 | 0.08 | 261 | 0 | 0.364 | 1 | 1 | cs | TRUE
56 | LV_4048-12_0_4_line_56 |  | 48 | 51 | 0.011269 | 0.125 | 0.08 | 261 | 0 | 0.364 | 1 | 1 | cs | TRUE
57 | LV_4048-12_0_4_line_57 |  | 50 | 52 | 0.01384 | 0.125 | 0.08 | 261 | 0 | 0.364 | 1 | 1 | cs | TRUE
58 | LV_4048-12_0_4_line_58 |  | 51 | 53 | 0.034214 | 0.125 | 0.08 | 261 | 0 | 0.364 | 1 | 1 | cs | TRUE
59 | LV_4048-12_0_4_line_59 |  | 53 | 55 | 0.024361 | 0.125 | 0.08 | 261 | 0 | 0.364 | 1 | 1 | cs | TRUE
60 | LV_4048-12_0_4_line_60 |  | 53 | 56 | 0.025716 | 0.125 | 0.08 | 261 | 0 | 0.364 | 1 | 1 | cs | TRUE
61 | LV_4048-12_0_4_line_61 |  | 55 | 58 | 0.076324 | 0.125 | 0.08 | 261 | 0 | 0.364 | 1 | 1 | cs | TRUE
62 | LV_4048-12_0_4_line_62 |  | 55 | 59 | 0.015994 | 0.125 | 0.08 | 261 | 0 | 0.364 | 1 | 1 | cs | TRUE
63 | LV_4048-12_0_4_line_63 |  | 56 | 62 | 0.019243 | 0.125 | 0.08 | 261 | 0 | 0.364 | 1 | 1 | cs | TRUE
64 | LV_4048-12_0_4_line_64 |  | 58 | 73 | 0.0042228 | 0.125 | 0.08 | 261 | 0 | 0.364 | 1 | 1 | cs | TRUE
65 | LV_4048-12_0_4_line_65 |  | 59 | 60 | 0.015539 | 0.125 | 0.08 | 261 | 0 | 0.364 | 1 | 1 | cs | TRUE
66 | LV_4048-12_0_4_line_66 |  | 60 | 61 | 0.029501 | 0.125 | 0.08 | 261 | 0 | 0.364 | 1 | 1 | cs | TRUE
67 | LV_4048-12_0_4_line_67 |  | 61 | 74 | 0.023925 | 0.125 | 0.08 | 261 | 0 | 0.364 | 1 | 1 | cs | TRUE
68 | LV_4048-12_0_4_line_68 |  | 64 | 66 | 0.018353 | 0.125 | 0.08 | 261 | 0 | 0.364 | 1 | 2 | cs | TRUE
69 | LV_4048-12_0_4_line_69 |  | 65 | 67 | 0.016896 | 0.125 | 0.08 | 261 | 0 | 0.364 | 1 | 1 | cs | TRUE
70 | LV_4048-12_0_4_line_70 |  | 66 | 68 | 0.0073546 | 0.125 | 0.08 | 261 | 0 | 0.364 | 1 | 2 | cs | TRUE
71 | LV_4048-12_0_4_line_71 |  | 67 | 69 | 0.012764 | 0.125 | 0.08 | 261 | 0 | 0.364 | 1 | 1 | cs | TRUE
72 | LV_4048-12_0_4_line_72 |  | 68 | 70 | 0.0013141 | 0.125 | 0.08 | 261 | 0 | 0.364 | 1 | 2 | cs | TRUE
73 | LV_4048-12_0_4_line_73 |  | 69 | 77 | 0.02068 | 0.125 | 0.08 | 261 | 0 | 0.364 | 1 | 1 | cs | TRUE
74 | LV_4048-12_0_4_line_74 |  | 70 | 71 | 0.011557 | 0.125 | 0.08 | 261 | 0 | 0.364 | 1 | 2 | cs | TRUE
75 | LV_4048-12_0_4_line_75 |  | 71 | 72 | 0.01959 | 0.125 | 0.08 | 261 | 0 | 0.364 | 1 | 2 | cs | TRUE
76 | LV_4048-12_0_4_line_76 |  | 73 | 111 | 0.006127 | 0.125 | 0.08 | 261 | 0 | 0.364 | 1 | 1 | cs | TRUE
77 | LV_4048-12_0_4_line_77 |  | 75 | 76 | 0.046651 | 0.125 | 0.08 | 261 | 0 | 0.364 | 1 | 1 | cs | TRUE
78 | LV_4048-12_0_4_line_78 |  | 75 | 77 | 0.014104 | 0.125 | 0.08 | 261 | 0 | 0.364 | 1 | 1 | cs | TRUE
79 | LV_4048-12_0_4_line_79 |  | 76 | 78 | 0.0070532 | 0.125 | 0.08 | 261 | 0 | 0.364 | 1 | 1 | cs | TRUE
80 | LV_4048-12_0_4_line_80 |  | 77 | 79 | 0.018051 | 0.125 | 0.08 | 261 | 0 | 0.364 | 1 | 1 | cs | TRUE
81 | LV_4048-12_0_4_line_81 |  | 78 | 80 | 0.015523 | 0.125 | 0.08 | 261 | 0 | 0.364 | 1 | 1 | cs | TRUE
82 | LV_4048-12_0_4_line_82 |  | 78 | 81 | 0.016224 | 0.125 | 0.08 | 261 | 0 | 0.364 | 1 | 1 | cs | TRUE
83 | LV_4048-12_0_4_line_83 |  | 79 | 82 | 0.015679 | 0.125 | 0.08 | 261 | 0 | 0.364 | 1 | 1 | cs | TRUE
84 | LV_4048-12_0_4_line_84 |  | 80 | 83 | 0.00077997 | 0.125 | 0.08 | 261 | 0 | 0.364 | 1 | 1 | cs | TRUE
85 | LV_4048-12_0_4_line_85 |  | 81 | 84 | 0.023068 | 0.125 | 0.08 | 261 | 0 | 0.364 | 1 | 1 | cs | TRUE
86 | LV_4048-12_0_4_line_86 |  | 82 | 85 | 0.046176 | 0.125 | 0.08 | 261 | 0 | 0.364 | 1 | 1 | cs | TRUE
87 | LV_4048-12_0_4_line_87 |  | 83 | 98 | 0.022785 | 0.125 | 0.08 | 261 | 0 | 0.364 | 1 | 1 | cs | TRUE
88 | LV_4048-12_0_4_line_88 |  | 84 | 92 | 0.0046373 | 0.125 | 0.08 | 261 | 0 | 0.364 | 1 | 1 | cs | TRUE
89 | LV_4048-12_0_4_line_89 |  | 85 | 87 | 0.015231 | 0.125 | 0.08 | 261 | 0 | 0.364 | 1 | 1 | cs | TRUE
90 | LV_4048-12_0_4_line_90 |  | 86 | 87 | 0.028659 | 0.125 | 0.08 | 261 | 0 | 0.364 | 1 | 1 | cs | TRUE
91 | LV_4048-12_0_4_line_91 |  | 88 | 89 | 0.049636 | 0.125 | 0.08 | 261 | 0 | 0.364 | 1 | 1 | cs | TRUE
92 | LV_4048-12_0_4_line_92 |  | 88 | 90 | 0.15819 | 0.125 | 0.08 | 261 | 0 | 0.364 | 1 | 1 | cs | TRUE
93 | LV_4048-12_0_4_line_93 |  | 89 | 91 | 0.024095 | 0.125 | 0.08 | 261 | 0 | 0.364 | 1 | 1 | cs | TRUE
94 | LV_4048-12_0_4_line_94 |  | 91 | 97 | 0.014532 | 0.125 | 0.08 | 261 | 0 | 0.364 | 1 | 1 | cs | TRUE
95 | LV_4048-12_0_4_line_95 |  | 92 | 93 | 0.015469 | 0.125 | 0.08 | 261 | 0 | 0.364 | 1 | 1 | cs | TRUE
96 | LV_4048-12_0_4_line_96 |  | 92 | 94 | 0.009626 | 0.125 | 0.08 | 261 | 0 | 0.364 | 1 | 1 | cs | TRUE
97 | LV_4048-12_0_4_line_97 |  | 93 | 95 | 0.00035324 | 0.125 | 0.08 | 261 | 0 | 0.364 | 1 | 1 | cs | TRUE
98 | LV_4048-12_0_4_line_98 |  | 94 | 96 | 0.027805 | 0.125 | 0.08 | 261 | 0 | 0.364 | 1 | 1 | cs | TRUE
99 | LV_4048-12_0_4_line_99 |  | 94 | 97 | 0.035409 | 0.125 | 0.08 | 261 | 0 | 0.364 | 1 | 1 | cs | TRUE
100 | LV_4048-12_0_4_line_100 |  | 95 | 99 | 0.024466 | 0.125 | 0.08 | 261 | 0 | 0.364 | 1 | 1 | cs | TRUE
101 | LV_4048-12_0_4_line_101 |  | 97 | 100 | 0.007457 | 0.125 | 0.08 | 261 | 0 | 0.364 | 1 | 1 | cs | TRUE
102 | LV_4048-12_0_4_line_102 |  | 98 | 103 | 0.0012503 | 0.125 | 0.08 | 261 | 0 | 0.364 | 1 | 1 | cs | TRUE
103 | LV_4048-12_0_4_line_103 |  | 99 | 102 | 0.0029501 | 0.125 | 0.08 | 261 | 0 | 0.364 | 1 | 1 | cs | TRUE
104 | LV_4048-12_0_4_line_104 |  | 100 | 101 | 0.010955 | 0.125 | 0.08 | 261 | 0 | 0.364 | 1 | 1 | cs | TRUE
105 | LV_4048-12_0_4_line_105 |  | 104 | 105 | 0.021207 | 0.125 | 0.08 | 261 | 0 | 0.364 | 1 | 1 | cs | TRUE
106 | LV_4048-12_0_4_line_106 |  | 104 | 106 | 0.019687 | 0.125 | 0.08 | 261 | 0 | 0.364 | 1 | 1 | cs | TRUE
107 | LV_4048-12_0_4_line_107 |  | 106 | 107 | 0.020287 | 0.125 | 0.08 | 261 | 0 | 0.364 | 1 | 1 | cs | TRUE
108 | LV_4048-12_0_4_line_108 |  | 107 | 108 | 0.0067069 | 0.125 | 0.08 | 261 | 0 | 0.364 | 1 | 1 | cs | TRUE
109 | LV_4048-12_0_4_line_109 |  | 109 | 110 | 0.011836 | 0.125 | 0.08 | 261 | 0 | 0.364 | 1 | 1 | cs | TRUE
110 | LV_4048-12_0_4_line_110 |  | 109 | 111 | 0.028886 | 0.125 | 0.08 | 261 | 0 | 0.364 | 1 | 1 | cs | TRUE

## trafo
| name | std_type | hv_bus | lv_bus | sn_mva | vn_hv_kv | vn_lv_kv | vk_percent | vkr_percent | pfe_kw | i0_percent | shift_degree | tap_side | tap_neutral | tap_min | tap_max | tap_step_percent | tap_step_degree | tap_pos | tap_phase_shifter | parallel | df | in_service
0 | LV_4048-12_0_4_trafo_41 | 0.63 MVA 20/0.4 kV | 112 | 16 | 0.63 | 20 | 0.4 | 6 | 1.206 | 1.65 | 0.2619 | 150 | hv | 0 | -2 | 2 | 2.5 | 0 | 0 | FALSE | 1 | 1 | TRUE

## line_geodata
| x0 | y0 | x1 | y1 | x2 | y2 | x3 | y3 | x4 | y4 | x5 | y5 | x6 | y6 | x7 | y7 | x8 | y8
0 | 2669845.7997 | 1255038.335 | 2669854.7977 | 1255044.2009 | 2669869.3038 | 1255066.5661 | 2669874.5121 | 1255070.7528 | 2669874.9853 | 1255071.9034
1 | 2669879.3994 | 1255012.6681 | 2669845.7997 | 1255038.335
2 | 2669879.3994 | 1255012.6681 | 2669884.4658 | 1255018.2406
3 | 2669879.3994 | 1255012.6681 | 2669870.5512 | 1255002.4229 | 2669863.451 | 1254994.7885
4 | 2669907.1598 | 1255043.7522 | 2669897.5994 | 1255032.6863 | 2669884.4658 | 1255018.2406
5 | 2669862.5069 | 1254993.7734 | 2669863.451 | 1254994.7885
6 | 2669907.1598 | 1255043.7522 | 2669911.2549 | 1255048.4923 | 2669915.0777 | 1255052.9217
7 | 2669848.1091 | 1254973.0257 | 2669860.8899 | 1254992.0347 | 2669862.5069 | 1254993.7734
8 | 2669919.6122 | 1255083.6535 | 2669914.9436 | 1255086.6683
9 | 2669927.176 | 1255078.7689 | 2669919.6122 | 1255083.6535
10 | 2669848.1091 | 1254973.0257 | 2669855.9752 | 1254966.7917 | 2669872.9556 | 1254952.2518
11 | 2669848.1091 | 1254973.0257 | 2669831.3173 | 1254989.0061
12 | 2669848.1091 | 1254973.0257 | 2669842.3881 | 1254963.051 | 2669840.1522 | 1254958.4829
13 | 2669888.1161 | 1254939.2703 | 2669872.9556 | 1254952.2518
14 | 2669831.3173 | 1254989.0061 | 2669831.3173 | 1254989.0061 | 2669826.06 | 1254997.3695
15 | 2669828.1906 | 1254929.8483 | 2669832.5878 | 1254941.4197 | 2669834.2008 | 1254945.3638 | 2669838.7862 | 1254955.692 | 2669840.1522 | 1254958.4829
16 | 2669903.9744 | 1254925.6913 | 2669888.1161 | 1254939.2703
17 | 2669828.1906 | 1254929.8483 | 2669823.3905 | 1254931.3261
18 | 2669828.1906 | 1254929.8483 | 2669834.1178 | 1254928.1058
19 | 2669828.1906 | 1254929.8483 | 2669825.7336 | 1254921.3465 | 2669822.1757 | 1254908.3284 | 2669820.3371 | 1254899.2001 | 2669816.8455 | 1254899.7482 | 2669813.3601 | 1254899.1289 | 2669810.2723 | 1254897.4135 | 2669807.912 | 1254894.7838
20 | 2669903.9744 | 1254925.6913 | 2669906.3578 | 1254923.6505
21 | 2669821.0019 | 1254927.8955 | 2669823.3905 | 1254931.3261
22 | 2669809.84 | 1254868.1871 | 2669811.237 | 1254873.185 | 2669813.4242 | 1254878.9817 | 2669810.0903 | 1254880.866 | 2669807.6341 | 1254883.8058 | 2669806.377 | 1254887.4159 | 2669806.4677 | 1254891.2419 | 2669807.912 | 1254894.7838
23 | 2669807.912 | 1254894.7838 | 2669795.3827 | 1254901.7634 | 2669780.1413 | 1254912.2804 | 2669763.9162 | 1254924.3426 | 2669762.4629 | 1254925.5367
24 | 2669930.9565 | 1255076.7454 | 2669927.176 | 1255078.7689
25 | 2669930.9565 | 1255076.7454 | 2669925.3292 | 1255067.1609 | 2669917.4017 | 1255055.6145
26 | 2669930.9565 | 1255076.7454 | 2669937.3609 | 1255090.7856
27 | 2669917.4017 | 1255055.6145 | 2669915.0777 | 1255052.9217
28 | 2669951.3558 | 1255115.6915 | 2669938.0448 | 1255092.2849 | 2669937.3609 | 1255090.7856
29 | 2669954.1587 | 1255020.687 | 2669955.2186 | 1255019.68
30 | 2669961.2662 | 1255013.9338 | 2669955.2186 | 1255019.68
31 | 2670139.1768 | 1255042.7697 | 2670130.2668 | 1255052.0503 | 2670097.7345 | 1255080.4971 | 2670093.3593 | 1255084.3259 | 2670087.265 | 1255089.8757
32 | 2670139.1768 | 1255042.7697 | 2670152.6353 | 1255028.7512
33 | 2669936.6976 | 1254885.5082 | 2669952.5402 | 1254869.419
34 | 2669935.4147 | 1254886.811 | 2669936.6976 | 1254885.5082
35 | 2669955.4898 | 1254866.4235 | 2669952.5402 | 1254869.419
36 | 2669935.4147 | 1254886.811 | 2669924.8929 | 1254897.4966
37 | 2669956.2015 | 1254865.7007 | 2669955.4898 | 1254866.4235
38 | 2669924.8929 | 1254897.4966 | 2669921.0487 | 1254901.4006 | 2669914.1281 | 1254916.997 | 2669914.1281 | 1254916.997
39 | 2669956.2015 | 1254865.7007 | 2669957.6479 | 1254864.3434
40 | 2669956.2015 | 1254865.7007 | 2669969.6216 | 1254880.6144
41 | 2669910.9775 | 1254919.6947 | 2669914.1281 | 1254916.997
42 | 2669960.1518 | 1254861.9937 | 2669957.6479 | 1254864.3434
43 | 2669969.6216 | 1254880.6144 | 2669972.2638 | 1254883.5505
44 | 2669906.3578 | 1254923.6505 | 2669910.9775 | 1254919.6947
45 | 2669961.2662 | 1255013.9338 | 2669969.7171 | 1255005.9041
46 | 2669982.0761 | 1254994.1612 | 2669969.7171 | 1255005.9041
47 | 2669982.0761 | 1254994.1612 | 2669994.5222 | 1254982.3355
48 | 2670009.809 | 1254967.8106 | 2669994.5222 | 1254982.3355
49 | 2670030.4434 | 1254948.2047 | 2670009.809 | 1254967.8106
50 | 2670030.4434 | 1254948.2047 | 2670011.173 | 1254926.7898
51 | 2670030.4434 | 1254948.2047 | 2670033.1046 | 1254943.7197
52 | 2669891.4019 | 1254816.588 | 2669879.3345 | 1254830.0178
53 | 2669847.1103 | 1254865.8803 | 2669879.3345 | 1254830.0178
54 | 2669901.243 | 1254805.6357 | 2669891.4019 | 1254816.588
55 | 2669847.1103 | 1254865.8803 | 2669851.7524 | 1254870.7608
56 | 2669847.1103 | 1254865.8803 | 2669843.6677 | 1254862.2704 | 2669838.8426 | 1254866.2905
57 | 2669841.1913 | 1254879.7062 | 2669851.7524 | 1254870.7608 | 2669851.7524 | 1254870.7608
58 | 2669809.84 | 1254868.1871 | 2669814.7414 | 1254868.3561 | 2669816.5424 | 1254871.7131 | 2669819.7733 | 1254874.0862 | 2669823.1382 | 1254874.693 | 2669827.0929 | 1254873.8946 | 2669831.2442 | 1254871.7864 | 2669837.7329 | 1254867.2152 | 2669838.8426 | 1254866.2905
59 | 2669809.84 | 1254868.1871 | 2669805.4286 | 1254868.0461 | 2669805.5078 | 1254866.4459 | 2669806.1767 | 1254862.184 | 2669807.4809 | 1254856.4952 | 2669807.9956 | 1254853.1544 | 2669808.1127 | 1254848.3412
60 | 2669801.4053 | 1254888.736 | 2669803.3007 | 1254882.8096 | 2669804.3649 | 1254880.2091 | 2669805.1217 | 1254877.4382 | 2669805.2424 | 1254871.6799 | 2669805.4286 | 1254868.0461 | 2669809.84 | 1254868.1871
61 | 2669808.1127 | 1254848.3412 | 2669789.0471 | 1254858.1682 | 2669752.8323 | 1254877.1666 | 2669744.12 | 1254866.2338
62 | 2669808.1127 | 1254848.3412 | 2669807.9564 | 1254845.604 | 2669807.3272 | 1254841.3824 | 2669805.9932 | 1254835.518 | 2669805.1672 | 1254832.6655
63 | 2669801.4053 | 1254888.736 | 2669800.1187 | 1254891.6452 | 2669792.472 | 1254897.8263 | 2669787.4246 | 1254901.4775
64 | 2669740.5109 | 1254868.4263 | 2669744.12 | 1254866.2338
65 | 2669800.3547 | 1254817.8943 | 2669803.7897 | 1254827.9087 | 2669805.1672 | 1254832.6655
66 | 2669800.3547 | 1254817.8943 | 2669790.3385 | 1254813.8956 | 2669782.8534 | 1254813.3959 | 2669775.8615 | 1254814.5811 | 2669771.7968 | 1254815.2724
67 | 2669750.9073 | 1254809.7228 | 2669751.3256 | 1254810.4113 | 2669757.1273 | 1254816.1283 | 2669762.9837 | 1254817.198 | 2669771.7041 | 1254815.2882 | 2669771.7968 | 1254815.2724
68 | 2669998.8967 | 1254913.1473 | 2670011.173 | 1254926.7898
69 | 2670033.1046 | 1254943.7197 | 2670041.726 | 1254929.1894
70 | 2669998.8967 | 1254913.1473 | 2669993.9772 | 1254907.6803
71 | 2670048.2395 | 1254918.2119 | 2670041.726 | 1254929.1894
72 | 2669993.9772 | 1254907.6803 | 2669993.0981 | 1254906.7035
73 | 2670058.7918 | 1254900.4273 | 2670048.2395 | 1254918.2119
74 | 2669985.3675 | 1254898.1126 | 2669993.0981 | 1254906.7035
75 | 2669985.3675 | 1254898.1126 | 2669972.2638 | 1254883.5505
76 | 2669735.2681 | 1254871.6224 | 2669740.5109 | 1254868.4263
77 | 2670068.3485 | 1254910.7999 | 2670099.9587 | 1254945.1089
78 | 2670058.7918 | 1254900.4273 | 2670068.3485 | 1254910.7999
79 | 2670104.7379 | 1254950.2961 | 2670099.9587 | 1254945.1089
80 | 2670058.7918 | 1254900.4273 | 2670067.4832 | 1254886.9536 | 2670068.5917 | 1254885.2683
81 | 2670104.7379 | 1254950.2961 | 2670093.4607 | 1254960.9633
82 | 2670104.7379 | 1254950.2961 | 2670115.7912 | 1254962.1716
83 | 2670077.2084 | 1254872.169 | 2670068.5917 | 1254885.2683
84 | 2670092.894 | 1254961.4993 | 2670093.4607 | 1254960.9633
85 | 2670115.7912 | 1254962.1716 | 2670131.5075 | 1254979.0571
86 | 2670077.2084 | 1254872.169 | 2670109.7285 | 1254904.9508
87 | 2670076.3409 | 1254977.157 | 2670092.894 | 1254961.4993
88 | 2670134.667 | 1254982.4516 | 2670131.5075 | 1254979.0571
89 | 2670109.7285 | 1254904.9508 | 2670120.4549 | 1254915.7635
90 | 2670144.3095 | 1254924.2383 | 2670136.288 | 1254927.1305 | 2670130.2706 | 1254925.6581 | 2670120.4549 | 1254915.7635
91 | 2670193.4753 | 1254988.9395 | 2670200.1121 | 1254982.6714 | 2670215.9954 | 1254968.327 | 2670215.5948 | 1254962.6736 | 2670206.3658 | 1254952.9067
92 | 2670206.3658 | 1254952.9067 | 2670351.6813 | 1255015.4088
93 | 2670175.9579 | 1255005.4836 | 2670193.4753 | 1254988.9395
94 | 2670165.3928 | 1255015.4618 | 2670175.9579 | 1255005.4836
95 | 2670134.667 | 1254982.4516 | 2670123.5218 | 1254993.1785
96 | 2670134.667 | 1254982.4516 | 2670141.2292 | 1254989.5122
97 | 2670123.5218 | 1254993.1785 | 2670123.2673 | 1254993.4234
98 | 2670161.3571 | 1254970.2699 | 2670141.2292 | 1254989.5122
99 | 2670141.2292 | 1254989.5122 | 2670165.3928 | 1255015.4618
100 | 2670123.2673 | 1254993.4234 | 2670113.7594 | 1255002.5744 | 2670105.729 | 1255006.1041 | 2670103.8935 | 1255007.799
101 | 2670165.3928 | 1255015.4618 | 2670160.222 | 1255020.8489
102 | 2670076.3409 | 1254977.157 | 2670075.4326 | 1254978.0162
103 | 2670101.7262 | 1255009.8004 | 2670103.8935 | 1255007.799
104 | 2670160.222 | 1255020.8489 | 2670152.6353 | 1255028.7512
105 | 2669975.6163 | 1254847.4815 | 2669960.1518 | 1254861.9937
106 | 2669989.972 | 1254834.0099 | 2669975.6163 | 1254847.4815
107 | 2669989.972 | 1254834.0099 | 2669976.3401 | 1254818.9852
108 | 2669971.8335 | 1254814.0181 | 2669976.3401 | 1254818.9852
109 | 2669725.2347 | 1254892.5295 | 2669725.2969 | 1254892.6315 | 2669731.0808 | 1254902.8212
110 | 2669735.2681 | 1254871.6224 | 2669726.2263 | 1254877.1311 | 2669722.0798 | 1254881.3965 | 2669721.2043 | 1254885.9229 | 2669725.2347 | 1254892.5295

## bus_geodata
| x | y | coords
0 | 2669874.9853 | 1255071.9034
1 | 2669845.7997 | 1255038.335
2 | 2669879.3995 | 1255012.6681
3 | 2669884.4658 | 1255018.2406
4 | 2669863.451 | 1254994.7885
5 | 2669907.1598 | 1255043.7522
6 | 2669862.5069 | 1254993.7734
7 | 2669914.9436 | 1255086.6683
8 | 2669919.6122 | 1255083.6535
9 | 2669848.1091 | 1254973.0257
10 | 2669872.9556 | 1254952.2518
11 | 2669831.3173 | 1254989.0061
12 | 2669840.1522 | 1254958.4829
13 | 2669888.1161 | 1254939.2703
14 | 2669826.06 | 1254997.3695
15 | 2669828.1906 | 1254929.8483
16 | 2669903.9744 | 1254925.6913
17 | 2669823.3905 | 1254931.3261
18 | 2669834.1178 | 1254928.1058
19 | 2669807.912 | 1254894.7838
20 | 2669927.176 | 1255078.7689
21 | 2669930.9565 | 1255076.7454
22 | 2669917.4017 | 1255055.6145
23 | 2669937.3609 | 1255090.7856
24 | 2669915.0777 | 1255052.9217
25 | 2669951.3558 | 1255115.6915
26 | 2669954.1587 | 1255020.687
27 | 2669955.2186 | 1255019.68
28 | 2670087.265 | 1255089.8757
29 | 2670139.1768 | 1255042.7697
30 | 2669936.6976 | 1254885.5082
31 | 2669952.5402 | 1254869.419
32 | 2669935.4147 | 1254886.811
33 | 2669955.4898 | 1254866.4235
34 | 2669924.8929 | 1254897.4966
35 | 2669956.2015 | 1254865.7007
36 | 2669914.1281 | 1254916.997
37 | 2669957.6479 | 1254864.3434
38 | 2669969.6216 | 1254880.6144
39 | 2669910.9775 | 1254919.6947
40 | 2669969.7171 | 1255005.9041
41 | 2669961.2662 | 1255013.9338
42 | 2669982.0761 | 1254994.1612
43 | 2669994.5222 | 1254982.3355
44 | 2670009.809 | 1254967.8106
45 | 2670030.4434 | 1254948.2047
46 | 2669879.3345 | 1254830.0178
47 | 2669891.4019 | 1254816.588
48 | 2669847.1103 | 1254865.8803
49 | 2669901.243 | 1254805.6357
50 | 2669851.7524 | 1254870.7608
51 | 2669838.8426 | 1254866.2905
52 | 2669841.1913 | 1254879.7062
53 | 2669809.84 | 1254868.1871
54 | 2669762.4629 | 1254925.5367
55 | 2669808.1127 | 1254848.3412
56 | 2669801.4053 | 1254888.736
57 | 2669821.0019 | 1254927.8955
58 | 2669744.12 | 1254866.2338
59 | 2669805.1672 | 1254832.6655
60 | 2669800.3547 | 1254817.8943
61 | 2669771.7968 | 1254815.2724
62 | 2669787.4246 | 1254901.4775
63 | 2669906.3578 | 1254923.6505
64 | 2670011.173 | 1254926.7898
65 | 2670033.1046 | 1254943.7197
66 | 2669998.8967 | 1254913.1473
67 | 2670041.726 | 1254929.1894
68 | 2669993.9772 | 1254907.6803
69 | 2670048.2395 | 1254918.2119
70 | 2669993.0981 | 1254906.7035
71 | 2669985.3675 | 1254898.1126
72 | 2669972.2638 | 1254883.5505
73 | 2669740.5109 | 1254868.4263
74 | 2669750.9073 | 1254809.7228
75 | 2670068.3485 | 1254910.7999
76 | 2670099.9587 | 1254945.1089
77 | 2670058.7918 | 1254900.4273
78 | 2670104.7379 | 1254950.2961
79 | 2670068.5917 | 1254885.2683
80 | 2670093.4607 | 1254960.9633
81 | 2670115.7912 | 1254962.1716
82 | 2670077.2084 | 1254872.169
83 | 2670092.894 | 1254961.4993
84 | 2670131.5075 | 1254979.0571
85 | 2670109.7285 | 1254904.9508
86 | 2670144.3095 | 1254924.2383
87 | 2670120.4549 | 1254915.7635
88 | 2670206.3658 | 1254952.9067
89 | 2670193.4753 | 1254988.9395
90 | 2670351.6813 | 1255015.4088
91 | 2670175.9579 | 1255005.4836
92 | 2670134.667 | 1254982.4516
93 | 2670123.5218 | 1254993.1785
94 | 2670141.2292 | 1254989.5122
95 | 2670123.2673 | 1254993.4234
96 | 2670161.3571 | 1254970.2699
97 | 2670165.3928 | 1255015.4618
98 | 2670076.3409 | 1254977.157
99 | 2670103.8935 | 1255007.799
100 | 2670160.222 | 1255020.8489
101 | 2670152.6353 | 1255028.7512
102 | 2670101.7262 | 1255009.8004
103 | 2670075.4326 | 1254978.0162
104 | 2669975.6163 | 1254847.4815
105 | 2669960.1518 | 1254861.9937
106 | 2669989.972 | 1254834.0099
107 | 2669976.3401 | 1254818.9852
108 | 2669971.8335 | 1254814.0181
109 | 2669725.2347 | 1254892.5295
110 | 2669731.0808 | 1254902.8212
111 | 2669735.2681 | 1254871.6224
112 | 2669848.1091 | 1254973.0257

## line_std_types
| c_nf_per_km | r_ohm_per_km | x_ohm_per_km | max_i_ka | type | q_mm2 | alpha | voltage_rating
NAYY 4x50 SE | 210 | 0.642 | 0.083 | 0.142 | cs | 50 | 0.00403 | LV
NAYY 4x120 SE | 264 | 0.225 | 0.08 | 0.242 | cs | 120 | 0.00403 | LV
NAYY 4x150 SE | 261 | 0.208 | 0.08 | 0.27 | cs | 150 | 0.00403 | LV
NA2XS2Y 1x95 RM/25 12/20 kV | 216 | 0.313 | 0.132 | 0.252 | cs | 95 | 0.00403 | MV
NA2XS2Y 1x185 RM/25 12/20 kV | 273 | 0.161 | 0.117 | 0.362 | cs | 185 | 0.00403 | MV
NA2XS2Y 1x240 RM/25 12/20 kV | 304 | 0.122 | 0.112 | 0.421 | cs | 240 | 0.00403 | MV
NA2XS2Y 1x95 RM/25 6/10 kV | 315 | 0.313 | 0.123 | 0.249 | cs | 95 | 0.00403 | MV
NA2XS2Y 1x185 RM/25 6/10 kV | 406 | 0.161 | 0.11 | 0.358 | cs | 185 | 0.00403 | MV
NA2XS2Y 1x240 RM/25 6/10 kV | 456 | 0.122 | 0.105 | 0.416 | cs | 240 | 0.00403 | MV
NA2XS2Y 1x150 RM/25 12/20 kV | 250 | 0.206 | 0.116 | 0.319 | cs | 150 | 0.00403 | MV
NA2XS2Y 1x120 RM/25 12/20 kV | 230 | 0.253 | 0.119 | 0.283 | cs | 120 | 0.00403 | MV
NA2XS2Y 1x70 RM/25 12/20 kV | 190 | 0.443 | 0.132 | 0.22 | cs | 70 | 0.00403 | MV
NA2XS2Y 1x150 RM/25 6/10 kV | 360 | 0.206 | 0.11 | 0.315 | cs | 150 | 0.00403 | MV
NA2XS2Y 1x120 RM/25 6/10 kV | 340 | 0.253 | 0.113 | 0.28 | cs | 120 | 0.00403 | MV
NA2XS2Y 1x70 RM/25 6/10 kV | 280 | 0.443 | 0.123 | 0.217 | cs | 70 | 0.00403 | MV
N2XS(FL)2Y 1x120 RM/35 64/110 kV | 112 | 0.153 | 0.166 | 0.366 | cs | 120 | 0.00393 | HV
N2XS(FL)2Y 1x185 RM/35 64/110 kV | 125 | 0.099 | 0.156 | 0.457 | cs | 185 | 0.00393 | HV
N2XS(FL)2Y 1x240 RM/35 64/110 kV | 135 | 0.075 | 0.149 | 0.526 | cs | 240 | 0.00393 | HV
N2XS(FL)2Y 1x300 RM/35 64/110 kV | 144 | 0.06 | 0.144 | 0.588 | cs | 300 | 0.00393 | HV
15-AL1/3-ST1A 0.4 | 11 | 1.8769 | 0.35 | 0.105 | ol | 16 | 0.00403 | LV
24-AL1/4-ST1A 0.4 | 11.25 | 1.2012 | 0.335 | 0.14 | ol | 24 | 0.00403 | LV
48-AL1/8-ST1A 0.4 | 12.2 | 0.5939 | 0.3 | 0.21 | ol | 48 | 0.00403 | LV
94-AL1/15-ST1A 0.4 | 13.2 | 0.306 | 0.29 | 0.35 | ol | 94 | 0.00403 | LV
34-AL1/6-ST1A 10.0 | 9.7 | 0.8342 | 0.36 | 0.17 | ol | 34 | 0.00403 | MV
48-AL1/8-ST1A 10.0 | 10.1 | 0.5939 | 0.35 | 0.21 | ol | 48 | 0.00403 | MV
70-AL1/11-ST1A 10.0 | 10.4 | 0.4132 | 0.339 | 0.29 | ol | 70 | 0.00403 | MV
94-AL1/15-ST1A 10.0 | 10.75 | 0.306 | 0.33 | 0.35 | ol | 94 | 0.00403 | MV
122-AL1/20-ST1A 10.0 | 11.1 | 0.2376 | 0.323 | 0.41 | ol | 122 | 0.00403 | MV
149-AL1/24-ST1A 10.0 | 11.25 | 0.194 | 0.315 | 0.47 | ol | 149 | 0.00403 | MV
34-AL1/6-ST1A 20.0 | 9.15 | 0.8342 | 0.382 | 0.17 | ol | 34 | 0.00403 | MV
48-AL1/8-ST1A 20.0 | 9.5 | 0.5939 | 0.372 | 0.21 | ol | 48 | 0.00403 | MV
70-AL1/11-ST1A 20.0 | 9.7 | 0.4132 | 0.36 | 0.29 | ol | 70 | 0.00403 | MV
94-AL1/15-ST1A 20.0 | 10 | 0.306 | 0.35 | 0.35 | ol | 94 | 0.00403 | MV
122-AL1/20-ST1A 20.0 | 10.3 | 0.2376 | 0.344 | 0.41 | ol | 122 | 0.00403 | MV
149-AL1/24-ST1A 20.0 | 10.5 | 0.194 | 0.337 | 0.47 | ol | 149 | 0.00403 | MV
184-AL1/30-ST1A 20.0 | 10.75 | 0.1571 | 0.33 | 0.535 | ol | 184 | 0.00403 | MV
243-AL1/39-ST1A 20.0 | 11 | 0.1188 | 0.32 | 0.645 | ol | 243 | 0.00403 | MV
48-AL1/8-ST1A 110.0 | 8 | 0.5939 | 0.46 | 0.21 | ol | 48 | 0.00403 | HV
70-AL1/11-ST1A 110.0 | 8.4 | 0.4132 | 0.45 | 0.29 | ol | 70 | 0.00403 | HV
94-AL1/15-ST1A 110.0 | 8.65 | 0.306 | 0.44 | 0.35 | ol | 94 | 0.00403 | HV
122-AL1/20-ST1A 110.0 | 8.5 | 0.2376 | 0.43 | 0.41 | ol | 122 | 0.00403 | HV
149-AL1/24-ST1A 110.0 | 8.75 | 0.194 | 0.41 | 0.47 | ol | 149 | 0.00403 | HV
184-AL1/30-ST1A 110.0 | 8.8 | 0.1571 | 0.4 | 0.535 | ol | 184 | 0.00403 | HV
243-AL1/39-ST1A 110.0 | 9 | 0.1188 | 0.39 | 0.645 | ol | 243 | 0.00403 | HV
305-AL1/39-ST1A 110.0 | 9.2 | 0.0949 | 0.38 | 0.74 | ol | 305 | 0.00403 | HV
490-AL1/64-ST1A 110.0 | 9.75 | 0.059 | 0.37 | 0.96 | ol | 490 | 0.00403 | HV
679-AL1/86-ST1A 110.0 | 9.95 | 0.042 | 0.36 | 1.15 | ol | 679 | 0.00403 | HV
490-AL1/64-ST1A 220.0 | 10 | 0.059 | 0.285 | 0.96 | ol | 490 | 0.00403 | HV
679-AL1/86-ST1A 220.0 | 11.7 | 0.042 | 0.275 | 1.15 | ol | 679 | 0.00403 | HV
490-AL1/64-ST1A 380.0 | 11 | 0.059 | 0.253 | 0.96 | ol | 490 | 0.00403 | HV
679-AL1/86-ST1A 380.0 | 14.6 | 0.042 | 0.25 | 1.15 | ol | 679 | 0.00403 | HV

## trafo_std_types
| i0_percent | pfe_kw | vkr_percent | sn_mva | vn_lv_kv | vn_hv_kv | vk_percent | shift_degree | vector_group | tap_side | tap_neutral | tap_min | tap_max | tap_step_degree | tap_step_percent | tap_phase_shifter
160 MVA 380/110 kV | 0.06 | 60 | 0.25 | 160 | 110 | 380 | 12.2 | 0 | Yy0 | hv | 0 | -9 | 9 | 0 | 1.5 | FALSE
100 MVA 220/110 kV | 0.06 | 55 | 0.26 | 100 | 110 | 220 | 12 | 0 | Yy0 | hv | 0 | -9 | 9 | 0 | 1.5 | FALSE
63 MVA 110/20 kV | 0.04 | 22 | 0.32 | 63 | 20 | 110 | 18 | 150 | YNd5 | hv | 0 | -9 | 9 | 0 | 1.5 | FALSE
40 MVA 110/20 kV | 0.05 | 18 | 0.34 | 40 | 20 | 110 | 16.2 | 150 | YNd5 | hv | 0 | -9 | 9 | 0 | 1.5 | FALSE
25 MVA 110/20 kV | 0.07 | 14 | 0.41 | 25 | 20 | 110 | 12 | 150 | YNd5 | hv | 0 | -9 | 9 | 0 | 1.5 | FALSE
63 MVA 110/10 kV | 0.04 | 22 | 0.32 | 63 | 10 | 110 | 18 | 150 | YNd5 | hv | 0 | -9 | 9 | 0 | 1.5 | FALSE
40 MVA 110/10 kV | 0.05 | 18 | 0.34 | 40 | 10 | 110 | 16.2 | 150 | YNd5 | hv | 0 | -9 | 9 | 0 | 1.5 | FALSE
25 MVA 110/10 kV | 0.07 | 14 | 0.41 | 25 | 10 | 110 | 12 | 150 | YNd5 | hv | 0 | -9 | 9 | 0 | 1.5 | FALSE
0.25 MVA 20/0.4 kV | 0.32 | 0.8 | 1.44 | 0.25 | 0.4 | 20 | 6 | 150 | Yzn5 | hv | 0 | -2 | 2 | 0 | 2.5 | FALSE
0.4 MVA 20/0.4 kV | 0.3375 | 1.35 | 1.425 | 0.4 | 0.4 | 20 | 6 | 150 | Dyn5 | hv | 0 | -2 | 2 | 0 | 2.5 | FALSE
0.63 MVA 20/0.4 kV | 0.2619 | 1.65 | 1.206 | 0.63 | 0.4 | 20 | 6 | 150 | Dyn5 | hv | 0 | -2 | 2 | 0 | 2.5 | FALSE
0.25 MVA 10/0.4 kV | 0.24 | 0.6 | 1.2 | 0.25 | 0.4 | 10 | 4 | 150 | Dyn5 | hv | 0 | -2 | 2 | 0 | 2.5 | FALSE
0.4 MVA 10/0.4 kV | 0.2375 | 0.95 | 1.325 | 0.4 | 0.4 | 10 | 4 | 150 | Dyn5 | hv | 0 | -2 | 2 | 0 | 2.5 | FALSE
0.63 MVA 10/0.4 kV | 0.1873 | 1.18 | 1.0794 | 0.63 | 0.4 | 10 | 4 | 150 | Dyn5 | hv | 0 | -2 | 2 | 0 | 2.5 | FALSE

## trafo3w_std_types
| sn_hv_mva | sn_mv_mva | sn_lv_mva | vn_hv_kv | vn_mv_kv | vn_lv_kv | vk_hv_percent | vk_mv_percent | vk_lv_percent | vkr_hv_percent | vkr_mv_percent | vkr_lv_percent | pfe_kw | i0_percent | shift_mv_degree | shift_lv_degree | vector_group | tap_side | tap_neutral | tap_min | tap_max | tap_step_percent
63/25/38 MVA 110/20/10 kV | 63 | 25 | 38 | 110 | 20 | 10 | 10.4 | 10.4 | 10.4 | 0.28 | 0.32 | 0.35 | 35 | 0.89 | 0 | 0 | YN0yn0yn0 | hv | 0 | -10 | 10 | 1.2
63/25/38 MVA 110/10/10 kV | 63 | 25 | 38 | 110 | 10 | 10 | 10.4 | 10.4 | 10.4 | 0.28 | 0.32 | 0.35 | 35 | 0.89 | 0 | 0 | YN0yn0yn0 | hv | 0 | -10 | 10 | 1.2

## fuse_std_types
| fuse_type | i_rated_a | t_avg | t_min | t_total | x_avg | x_min | x_total
HV 100A | HV 100A | 100 | 0 | [10.0, 3.64, 0.854, 0.281, 0.1, 0.0531, 0.022, 0.01] | [10.0, 4.267, 1.21, 0.403, 0.1, 0.058, 0.022, 0.01] | 0 | [300.0, 350.0, 450.0, 550.0, 700.0, 850.0, 1200.0, 1752.0] | [600.0, 700.0, 900.0, 1150.0, 1665.0, 2000.0, 3000.0, 4313.0]
HV 10A | HV 10A | 10 | 0 | [10.0, 1675.0, 0.344, 0.156, 0.1, 0.0417, 0.0171, 0.01] | [10.0, 1.3, 0.3, 0.155, 0.1, 0.0555, 0.023, 0.01] | 0 | [30.0, 32.0, 35.0, 37.0, 39.0, 50.0, 70.0, 88.0] | [60.0, 70.0, 80.0, 87.0, 94.0, 110.0, 150.0, 216.0]
HV 125A | HV 125A | 125 | 0 | [10.0, 1.82, 0.344, 0.1, 0.0467, 0.0269, 0.01] | [10.0, 2.478, 0.426, 0.1, 0.0427, 0.0211, 0.01] | 0 | [375.0, 500.0, 700.0, 925.0, 1200.0, 1500.0, 2341.0] | [750.0, 1000.0, 1500.0, 2200.0, 3000.0, 4000.0, 5765.0]
HV 160A | HV 160A | 160 | 0 | [10.0, 4.15, 1.03, 0.198, 0.1, 0.051, 0.0172, 0.01] | [10.0, 2.3, 0.734, 0.274, 0.1, 0.046, 0.0177, 0.01] | 0 | [480.0, 550.0, 700.0, 1000.0, 1260.0, 1600.0, 2500.0, 3227.0] | [960.0, 1300.0, 1700.0, 2200.0, 2996.0, 4000.0, 6000.0, 7946.0]
HV 16A | HV 16A | 16 | 0 | [10.0, 0.352, 0.164, 0.1, 0.0649, 0.0342, 0.01] | [10.0, 2.34, 0.722, 0.181, 0.1, 0.055, 0.0296, 0.01] | 0 | [48.0, 60.0, 65.0, 71.0, 80.0, 100.0, 162.0] | [96.0, 110.0, 125.0, 150.0, 168.0, 200.0, 250.0, 398.0]
HV 200A | HV 200A | 200 | 0 | [10.0, 4.267, 1.21, 0.403, 0.1, 0.058, 0.022, 0.01] | [10.0, 3.73, 1.654, 0.328, 0.1, 0.0531, 0.019, 0.01] | 0 | [600.0, 700.0, 900.0, 1150.0, 1665.0, 2000.0, 3000.0, 4313.0] | [1200.0, 1500.0, 1800.0, 2700.0, 3960.0, 5000.0, 7500.0, 10620.0]
HV 20A | HV 20A | 20 | 0 | [10.0, 1.3, 0.3, 0.155, 0.1, 0.0555, 0.023, 0.01] | [10.0, 1.3, 0.161, 0.1, 0.0611, 0.0399, 0.0141, 0.01] | 0 | [60.0, 70.0, 80.0, 87.0, 94.0, 110.0, 150.0, 216.0] | [120.0, 150.0, 200.0, 223.0, 260.0, 300.0, 450.0, 532.0]
HV 25A | HV 25A | 25 | 0 | [10.0, 2.512, 0.833, 0.299, 0.1, 0.0372, 0.0223, 0.01] | [10.0, 3.125, 0.597, 0.198, 0.1, 0.0378, 0.022, 0.01] | 0 | [75.0, 82.0, 90.0, 100.0, 124.0, 170.0, 200.0, 289.0] | [150.0, 170.0, 210.0, 250.0, 294.0, 400.0, 500.0, 711.0]
HV 31.5A | HV 31.5A | 31.5 | 0 | [10.0, 2.34, 0.722, 0.181, 0.1, 0.055, 0.0296, 0.01] | [10.0, 2.84, 0.368, 0.164, 0.1, 0.0621, 0.0378, 0.0195, 0.01] | 0 | [95.0, 110.0, 125.0, 150.0, 165.0, 200.0, 250.0, 390.0] | [189.0, 220.0, 300.0, 350.0, 393.0, 450.0, 530.0, 700.0, 960.0]
HV 40A | HV 40A | 40 | 0 | [10.0, 1.3, 0.161, 0.1, 0.0611, 0.0399, 0.0141, 0.01] | [10.0, 2.05, 0.369, 0.198, 0.1, 0.051, 0.0298, 0.01] | 0 | [120.0, 150.0, 200.0, 223.0, 260.0, 300.0, 450.0, 532.0] | [240.0, 300.0, 400.0, 450.0, 530.0, 650.0, 800.0, 1311.0]
HV 50A | HV 50A | 50 | 0 | [10.0, 3.215, 0.597, 0.198, 0.1, 0.0378, 0.022, 0.01] | [10.0, 3.64, 0.854, 0.281, 0.1, 0.0531, 0.022, 0.01] | 0 | [150.0, 170.0, 210.0, 250.0, 294.0, 400.0, 500.0, 711.0] | [300.0, 350.0, 450.0, 550.0, 700.0, 850.0, 1200.0, 1752.0]
HV 6.3A | HV 6.3A | 6.3 | 0 | [10.0, 1.39, 0.344, 0.168, 0.1, 0.056, 0.0263, 0.01] | [10.0, 1.711, 0.516, 0.198, 0.1, 0.0634, 0.0303, 0.01] | 0 | [19.0, 19.5, 20.4, 20.8, 22.0, 25.0, 32.0, 48.0] | [38.0, 40.0, 43.0, 48.0, 53.0, 60.0, 75.0, 118.0]
HV 63A | HV 63A | 63 | 0 | [10.0, 2.84, 0.368, 0.164, 0.1, 0.0621, 0.0378, 0.0195, 0.01] | [10.0, 1.82, 0.344, 0.1, 0.0467, 0.0269, 0.01] | 0 | [189.0, 220.0, 300.0, 350.0, 393.0, 450.0, 530.0, 700.0, 961.0] | [378.0, 500.0, 700.0, 934.0, 1200.0, 1500.0, 2366.0]
HV 80A | HV 80A | 80 | 0 | [10.0, 2.05, 0.369, 0.198, 0.1, 0.051, 0.0298, 0.01] | [10.0, 4.15, 1.03, 0.198, 0.1, 0.051, 0.0172, 0.01] | 0 | [240.0, 300.0, 400.0, 450.0, 530.0, 650.0, 800.0, 1311.0] | [480.0, 550.0, 700.0, 1000.0, 1260.0, 1600.0, 2500.0, 3227.0]
Siemens NH-1-100 | Siemens NH-1-100 | 100 | [5400.0, 2000.0, 400.0, 20.0, 1.0, 0.2, 0.012, 0.004] | 0 | 0 | [150.0, 190.0, 250.0, 430.0, 900.0, 1250.0, 2700.0, 3600.0] | 0 | 0
Siemens NH-1-125 | Siemens NH-1-125 | 125 | [4800.0, 120.0, 7.0, 0.1, 0.004] | 0 | 0 | [180.0, 400.0, 740.0, 2000.0, 4250.0] | 0 | 0
Siemens NH-1-16 | Siemens NH-1-16 | 16 | [4000.0, 400.0, 2.0, 0.1, 0.04, 0.01] | 0 | 0 | [26.0, 35.0, 75.0, 150.0, 200.0, 300.0] | 0 | 0
Siemens NH-1-160 | Siemens NH-1-160 | 160 | [4800.0, 120.0, 7.0, 0.1, 0.004] | 0 | 0 | [210.0, 500.0, 900.0, 2300.0, 5000.0] | 0 | 0
Siemens NH-1-25 | Siemens NH-1-25 | 25 | [4000.0, 1000.0, 10.0, 0.2, 0.02, 0.01] | 0 | 0 | [40.0, 50.0, 100.0, 210.0, 400.0, 500.0] | 0 | 0
Siemens NH-1-50 | Siemens NH-1-50 | 50 | [4000.0, 40.0, 4.0, 1.0, 0.02, 0.01] | 0 | 0 | [86.0, 200.0, 300.0, 400.0, 1000.0, 1280.0] | 0 | 0
Siemens NH-1-63 | Siemens NH-1-63 | 63 | [4000.0, 100.0, 10.0, 2.0, 0.04, 0.01] | 0 | 0 | [100.0, 200.0, 300.0, 400.0, 1000.0, 1500.0] | 0 | 0
Siemens NH-1-80 | Siemens NH-1-80 | 80 | [4800.0, 120.0, 7.0, 0.1, 0.01] | 0 | 0 | [150.58, 250.0, 450.0, 1150.0, 2470.0] | 0 | 0
Siemens NH-2-1000 | Siemens NH-2-1000 | 1000 | [4800.0, 120.0, 7.0, 0.1, 0.004] | 0 | 0 | [1900.0, 3500.0, 8400.0, 24000.0, 52000.0] | 0 | 0
Siemens NH-2-200 | Siemens NH-2-200 | 200 | [4800.0, 120.0, 7.0, 0.1, 0.004] | 0 | 0 | [280.0, 650.0, 1200.0, 3000.0, 7000.0] | 0 | 0
Siemens NH-2-224 | Siemens NH-2-224 | 224 | [4800.0, 120.0, 7.0, 0.2, 0.04, 0.004] | 0 | 0 | [400.0, 750.0, 1453.0, 3025.0, 4315.0, 7600.0] | 0 | 0
Siemens NH-2-250 | Siemens NH-2-250 | 250 | [4800.0, 120.0, 7.0, 0.1, 0.004] | 0 | 0 | [450.0, 800.0, 1650.0, 4000.0, 8500.0] | 0 | 0
Siemens NH-2-315 | Siemens NH-2-315 | 315 | [4800.0, 120.0, 7.0, 0.1, 0.004] | 0 | 0 | [550.0, 920.0, 1900.0, 5000.0, 11000.0] | 0 | 0
Siemens NH-2-355 | Siemens NH-2-355 | 355 | [4800.0, 120.0, 6.0, 0.1, 0.004] | 0 | 0 | [650.0, 1116.27, 2350.0, 5840.0, 12790.0] | 0 | 0
Siemens NH-2-400 | Siemens NH-2-400 | 400 | [4800.0, 120.0, 7.0, 0.1, 0.004] | 0 | 0 | [720.0, 1350.0, 2800.0, 6500.0, 15000.0] | 0 | 0
Siemens NH-2-425 | Siemens NH-2-425 | 425 | [4800.0, 120.0, 7.0, 0.1, 0.004] | 0 | 0 | [850.0, 1500.0, 3050.0, 7500.0, 16500.0] | 0 | 0
Siemens NH-2-630 | Siemens NH-2-630 | 630 | [4800.0, 120.0, 7.0, 0.1, 0.004] | 0 | 0 | [1200.0, 2000.0, 4800.0, 12000.0, 26000.0] | 0 | 0

## dtypes
| element | column | dtype
0 | bus | name | object
1 | bus | vn_kv | float64
2 | bus | type | object
3 | bus | zone | object
4 | bus | in_service | bool
5 | load | name | object
6 | load | bus | uint32
7 | load | p_mw | float64
8 | load | q_mvar | float64
9 | load | const_z_percent | float64
10 | load | const_i_percent | float64
11 | load | sn_mva | float64
12 | load | scaling | float64
13 | load | in_service | bool
14 | load | type | object
15 | ext_grid | name | object
16 | ext_grid | bus | uint32
17 | ext_grid | vm_pu | float64
18 | ext_grid | va_degree | float64
19 | ext_grid | slack_weight | float64
20 | ext_grid | in_service | bool
21 | line | name | object
22 | line | std_type | object
23 | line | from_bus | uint32
24 | line | to_bus | uint32
25 | line | length_km | float64
26 | line | r_ohm_per_km | float64
27 | line | x_ohm_per_km | float64
28 | line | c_nf_per_km | float64
29 | line | g_us_per_km | float64
30 | line | max_i_ka | float64
31 | line | df | float64
32 | line | parallel | uint32
33 | line | type | object
34 | line | in_service | bool
35 | trafo | name | object
36 | trafo | std_type | object
37 | trafo | hv_bus | uint32
38 | trafo | lv_bus | uint32
39 | trafo | sn_mva | float64
40 | trafo | vn_hv_kv | float64
41 | trafo | vn_lv_kv | float64
42 | trafo | vk_percent | float64
43 | trafo | vkr_percent | float64
44 | trafo | pfe_kw | float64
45 | trafo | i0_percent | float64
46 | trafo | shift_degree | float64
47 | trafo | tap_side | object
48 | trafo | tap_neutral | int32
49 | trafo | tap_min | int32
50 | trafo | tap_max | int32
51 | trafo | tap_step_percent | float64
52 | trafo | tap_step_degree | float64
53 | trafo | tap_pos | int32
54 | trafo | tap_phase_shifter | bool
55 | trafo | parallel | uint32
56 | trafo | df | float64
57 | trafo | in_service | bool
58 | line_geodata | coords | object
59 | bus_geodata | x | float64
60 | bus_geodata | y | float64
61 | bus_geodata | coords | object

## parameters
| version | format_version | converged | OPF_converged | name | f_hz | sn_mva
0 | 2.14.6 | 2.14.0 | FALSE | FALSE |  | 50 | 1