## bus
| name | vn_kv | type | zone | in_service
0 | bus_LV_4048-2_1_5_node_9 | 0.4 | n |  | TRUE
1 | bus_LV_4048-2_1_5_node_79 | 0.4 | n |  | TRUE
2 | bus_LV_4048-2_1_5_node_80 | 0.4 | n |  | TRUE
3 | bus_LV_4048-2_1_5_node_14 | 0.4 | n |  | TRUE
4 | bus_LV_4048-2_1_5_node_15 | 0.4 | n |  | TRUE
5 | bus_LV_4048-2_1_5_node_85 | 0.4 | n |  | TRUE
6 | bus_LV_4048-2_1_5_node_17 | 0.4 | n |  | TRUE
7 | bus_LV_4048-2_1_5_node_68 | 0.4 | n |  | TRUE
8 | bus_LV_4048-2_1_5_node_86 | 0.4 | n |  | TRUE
9 | bus_LV_4048-2_1_5_node_77 | 0.4 | n |  | TRUE
10 | bus_LV_4048-2_1_5_node_75 | 0.4 | n |  | TRUE
11 | bus_LV_4048-2_1_5_node_84 | 0.4 | n |  | TRUE
12 | bus_LV_4048-2_1_5_node_78 | 0.4 | n |  | TRUE
13 | bus_LV_4048-2_1_5_node_81 | 0.4 | n |  | TRUE
14 | bus_LV_4048-2_1_5_node_87 | 0.4 | n |  | TRUE
15 | bus_LV_4048-2_1_5_node_74 | 0.4 | n |  | TRUE
16 | bus_LV_4048-2_1_5_node_23 | 0.4 | n |  | TRUE
17 | bus_LV_4048-2_1_5_node_24 | 0.4 | n |  | TRUE
18 | bus_LV_4048-2_1_5_node_36 | 0.4 | n |  | TRUE
19 | bus_LV_4048-2_1_5_node_34 | 0.4 | n |  | TRUE
20 | bus_LV_4048-2_1_5_node_25 | 0.4 | n |  | TRUE
21 | bus_LV_4048-2_1_5_node_26 | 0.4 | n |  | TRUE
22 | bus_LV_4048-2_1_5_node_27 | 0.4 | n |  | TRUE
23 | bus_LV_4048-2_1_5_node_28 | 0.4 | n |  | TRUE
24 | bus_LV_4048-2_1_5_node_29 | 0.4 | n |  | TRUE
25 | bus_LV_4048-2_1_5_node_30 | 0.4 | n |  | TRUE
26 | bus_LV_4048-2_1_5_node_31 | 0.4 | n |  | TRUE
27 | bus_LV_4048-2_1_5_node_67 | 0.4 | n |  | TRUE
28 | bus_LV_4048-2_1_5_node_89 | 0.4 | n |  | TRUE
29 | bus_LV_4048-2_1_5_node_40 | 0.4 | n |  | TRUE
30 | bus_LV_4048-2_1_5_node_58 | 0.4 | n |  | TRUE
31 | bus_LV_4048-2_1_5_node_66 | 0.4 | n |  | TRUE
32 | bus_LV_4048-2_1_5_node_38 | 0.4 | n |  | TRUE
33 | bus_LV_4048-2_1_5_node_32 | 0.4 | n |  | TRUE
34 | bus_LV_4048-2_1_5_node_33 | 0.4 | n |  | TRUE
35 | bus_LV_4048-2_1_5_node_35 | 0.4 | n |  | TRUE
36 | bus_LV_4048-2_1_5_node_37 | 0.4 | n |  | TRUE
37 | bus_LV_4048-2_1_5_node_59 | 0.4 | n |  | TRUE
38 | bus_LV_4048-2_1_5_node_60 | 0.4 | n |  | TRUE
39 | bus_LV_4048-2_1_5_node_39 | 0.4 | n |  | TRUE
40 | bus_LV_4048-2_1_5_node_41 | 0.4 | n |  | TRUE
41 | bus_LV_4048-2_1_5_node_42 | 0.4 | n |  | TRUE
42 | bus_LV_4048-2_1_5_node_43 | 0.4 | n |  | TRUE
43 | bus_LV_4048-2_1_5_node_44 | 0.4 | n |  | TRUE
44 | bus_LV_4048-2_1_5_node_47 | 0.4 | n |  | TRUE
45 | bus_LV_4048-2_1_5_node_48 | 0.4 | n |  | TRUE
46 | bus_LV_4048-2_1_5_node_49 | 0.4 | n |  | TRUE
47 | bus_LV_4048-2_1_5_node_50 | 0.4 | n |  | TRUE
48 | bus_LV_4048-2_1_5_node_51 | 0.4 | n |  | TRUE
49 | bus_LV_4048-2_1_5_node_52 | 0.4 | n |  | TRUE
50 | bus_LV_4048-2_1_5_node_53 | 0.4 | n |  | TRUE
51 | bus_LV_4048-2_1_5_node_69 | 0.4 | n |  | TRUE
52 | bus_LV_4048-2_1_5_node_62 | 0.4 | n |  | TRUE
53 | bus_LV_4048-2_1_5_node_63 | 0.4 | n |  | TRUE
54 | bus_LV_4048-2_1_5_node_54 | 0.4 | n |  | TRUE
55 | bus_LV_4048-2_1_5_node_55 | 0.4 | n |  | TRUE
56 | bus_LV_4048-2_1_5_node_56 | 0.4 | n |  | TRUE
57 | bus_LV_4048-2_1_5_node_57 | 0.4 | n |  | TRUE
58 | bus_LV_4048-2_1_5_node_70 | 0.4 | n |  | TRUE
59 | bus_LV_4048-2_1_5_node_71 | 0.4 | n |  | TRUE
60 | bus_LV_4048-2_1_5_node_73 | 0.4 | n |  | TRUE
61 | bus_LV_4048-2_1_5_node_72 | 0.4 | n |  | TRUE
62 | bus_LV_4048-2_1_5_node_61 | 0.4 | n |  | TRUE
63 | bus_LV_4048-2_1_5_node_64 | 0.4 | n |  | TRUE
64 | bus_LV_4048-2_1_5_node_65 | 0.4 | n |  | TRUE
65 | bus_LV_4048-2_1_5_node_76 | 0.4 | n |  | TRUE
66 | bus_MV_519_0_node_98 | 20 | n |  | TRUE

## load
| name | bus | p_mw | q_mvar | const_z_percent | const_i_percent | sn_mva | scaling | in_service | type
0 | LV_4048-2_1_5_load_9 | 0 | 0.00032331 | 8.1029e-05 | 0 | 0 |  | 1 | TRUE | wye
1 | LV_4048-2_1_5_load_79 | 1 | 0.0010558 | 0.00026462 | 0 | 0 |  | 1 | TRUE | wye
2 | LV_4048-2_1_5_load_80 | 2 | 0.00062508 | 0.00015666 | 0 | 0 |  | 1 | TRUE | wye
3 | LV_4048-2_1_5_load_85 | 5 | 0.01825 | 0.0045738 | 0 | 0 |  | 1 | TRUE | wye
4 | LV_4048-2_1_5_load_86 | 8 | 0.0018122 | 0.00045419 | 0 | 0 |  | 1 | TRUE | wye
5 | LV_4048-2_1_5_load_75 | 10 | 0.00058483 | 0.00014657 | 0 | 0 |  | 1 | TRUE | wye
6 | LV_4048-2_1_5_load_84 | 11 | 0.001211 | 0.00030352 | 0 | 0 |  | 1 | TRUE | wye
7 | LV_4048-2_1_5_load_81 | 13 | 0.0011157 | 0.00027963 | 0 | 0 |  | 1 | TRUE | wye
8 | LV_4048-2_1_5_load_87 | 14 | 0.0037943 | 0.00095095 | 0 | 0 |  | 1 | TRUE | wye
9 | LV_4048-2_1_5_load_74 | 15 | 0.00075348 | 0.00018884 | 0 | 0 |  | 1 | TRUE | wye
10 | LV_4048-2_1_5_load_23 | 16 | 0.0014906 | 0.00037357 | 0 | 0 |  | 1 | TRUE | wye
11 | LV_4048-2_1_5_load_24 | 17 | 0.0030775 | 0.00077129 | 0 | 0 |  | 1 | TRUE | wye
12 | LV_4048-2_1_5_load_36 | 18 | 0.001944 | 0.00048721 | 0 | 0 |  | 1 | TRUE | wye
13 | LV_4048-2_1_5_load_34 | 19 | 0.001321 | 0.00033108 | 0 | 0 |  | 1 | TRUE | wye
14 | LV_4048-2_1_5_load_25 | 20 | 0.005105 | 0.0012794 | 0 | 0 |  | 1 | TRUE | wye
15 | LV_4048-2_1_5_load_26 | 21 | 0.022044 | 0.0055248 | 0 | 0 |  | 1 | TRUE | wye
16 | LV_4048-2_1_5_load_28 | 23 | 0.0086327 | 0.0021636 | 0 | 0 |  | 1 | TRUE | wye
17 | LV_4048-2_1_5_load_29 | 24 | 0.0066551 | 0.0016679 | 0 | 0 |  | 1 | TRUE | wye
18 | LV_4048-2_1_5_load_31 | 26 | 0.048862 | 0.012246 | 0 | 0 |  | 1 | TRUE | wye
19 | LV_4048-2_1_5_load_89 | 28 | 0.011708 | 0.0029343 | 0 | 0 |  | 1 | TRUE | wye
20 | LV_4048-2_1_5_load_40 | 29 | 0.042335 | 0.01061 | 0 | 0 |  | 1 | TRUE | wye
21 | LV_4048-2_1_5_load_58 | 30 | 0.0019166 | 0.00048036 | 0 | 0 |  | 1 | TRUE | wye
22 | LV_4048-2_1_5_load_66 | 31 | 0.0062871 | 0.0015757 | 0 | 0 |  | 1 | TRUE | wye
23 | LV_4048-2_1_5_load_38 | 32 | 0.010938 | 0.0027414 | 0 | 0 |  | 1 | TRUE | wye
24 | LV_4048-2_1_5_load_32 | 33 | 0.004097 | 0.0010268 | 0 | 0 |  | 1 | TRUE | wye
25 | LV_4048-2_1_5_load_33 | 34 | 0.0018848 | 0.00047237 | 0 | 0 |  | 1 | TRUE | wye
26 | LV_4048-2_1_5_load_35 | 35 | 0.0018331 | 0.00045943 | 0 | 0 |  | 1 | TRUE | wye
27 | LV_4048-2_1_5_load_37 | 36 | 0.0018587 | 0.00046584 | 0 | 0 |  | 1 | TRUE | wye
28 | LV_4048-2_1_5_load_59 | 37 | 0.0018884 | 0.00047328 | 0 | 0 |  | 1 | TRUE | wye
29 | LV_4048-2_1_5_load_60 | 38 | 0.0018807 | 0.00047135 | 0 | 0 |  | 1 | TRUE | wye
30 | LV_4048-2_1_5_load_39 | 39 | 0.092384 | 0.023154 | 0 | 0 |  | 1 | TRUE | wye
31 | LV_4048-2_1_5_load_41 | 40 | 0.012542 | 0.0031433 | 0 | 0 |  | 1 | TRUE | wye
32 | LV_4048-2_1_5_load_42 | 41 | 0.010322 | 0.0025869 | 0 | 0 |  | 1 | TRUE | wye
33 | LV_4048-2_1_5_load_43 | 42 | 0.009237 | 0.002315 | 0 | 0 |  | 1 | TRUE | wye
34 | LV_4048-2_1_5_load_44 | 43 | 0.018584 | 0.0046577 | 0 | 0 |  | 1 | TRUE | wye
35 | LV_4048-2_1_5_load_47 | 44 | 0.0016767 | 0.00042023 | 0 | 0 |  | 1 | TRUE | wye
36 | LV_4048-2_1_5_load_48 | 45 | 0.0046786 | 0.0011726 | 0 | 0 |  | 1 | TRUE | wye
37 | LV_4048-2_1_5_load_49 | 46 | 0.0029863 | 0.00074844 | 0 | 0 |  | 1 | TRUE | wye
38 | LV_4048-2_1_5_load_50 | 47 | 0.0020054 | 0.0005026 | 0 | 0 |  | 1 | TRUE | wye
39 | LV_4048-2_1_5_load_51 | 48 | 0.0029645 | 0.00074298 | 0 | 0 |  | 1 | TRUE | wye
40 | LV_4048-2_1_5_load_52 | 49 | 0.0019013 | 0.0004765 | 0 | 0 |  | 1 | TRUE | wye
41 | LV_4048-2_1_5_load_53 | 50 | 0.0035657 | 0.00089364 | 0 | 0 |  | 1 | TRUE | wye
42 | LV_4048-2_1_5_load_69 | 51 | 0.0018685 | 0.00046829 | 0 | 0 |  | 1 | TRUE | wye
43 | LV_4048-2_1_5_load_62 | 52 | 0.0035871 | 0.000899 | 0 | 0 |  | 1 | TRUE | wye
44 | LV_4048-2_1_5_load_63 | 53 | 0.0021626 | 0.00054199 | 0 | 0 |  | 1 | TRUE | wye
45 | LV_4048-2_1_5_load_54 | 54 | 0.0059243 | 0.0014848 | 0 | 0 |  | 1 | TRUE | wye
46 | LV_4048-2_1_5_load_55 | 55 | 0.0036723 | 0.00092037 | 0 | 0 |  | 1 | TRUE | wye
47 | LV_4048-2_1_5_load_70 | 58 | 0.0021191 | 0.00053111 | 0 | 0 |  | 1 | TRUE | wye
48 | LV_4048-2_1_5_load_71 | 59 | 0.0024908 | 0.00062424 | 0 | 0 |  | 1 | TRUE | wye
49 | LV_4048-2_1_5_load_73 | 60 | 0.0010797 | 0.00027059 | 0 | 0 |  | 1 | TRUE | wye
50 | LV_4048-2_1_5_load_72 | 61 | 0.0022618 | 0.00056687 | 0 | 0 |  | 1 | TRUE | wye
51 | LV_4048-2_1_5_load_61 | 62 | 0.0059527 | 0.0014919 | 0 | 0 |  | 1 | TRUE | wye
52 | LV_4048-2_1_5_load_64 | 63 | 0.0023686 | 0.00059362 | 0 | 0 |  | 1 | TRUE | wye
53 | LV_4048-2_1_5_load_65 | 64 | 0.0028514 | 0.00071463 | 0 | 0 |  | 1 | TRUE | wye
54 | LV_4048-2_1_5_load_76 | 65 | 0.0040169 | 0.0010067 | 0 | 0 |  | 1 | TRUE | wye

## ext_grid
| name | bus | vm_pu | va_degree | slack_weight | in_service
0 |  | 20 | 1 | 0 | 1 | TRUE

## line
| name | std_type | from_bus | to_bus | length_km | r_ohm_per_km | x_ohm_per_km | c_nf_per_km | g_us_per_km | max_i_ka | df | parallel | type | in_service
0 | LV_4048-2_1_5_line_0 |  | 0 | 1 | 0.032244 | 0.125 | 0.08 | 261 | 0 | 0.364 | 1 | 1 | cs | TRUE
1 | LV_4048-2_1_5_line_1 |  | 1 | 2 | 0.018756 | 0.125 | 0.08 | 261 | 0 | 0.364 | 1 | 1 | cs | TRUE
2 | LV_4048-2_1_5_line_2 |  | 2 | 13 | 0.022163 | 0.125 | 0.08 | 261 | 0 | 0.364 | 1 | 1 | cs | TRUE
3 | LV_4048-2_1_5_line_3 |  | 3 | 4 | 0.21677 | 0.125 | 0.08 | 261 | 0 | 0.364 | 1 | 2 | cs | TRUE
4 | LV_4048-2_1_5_line_4 |  | 3 | 5 | 0.037075 | 0.125 | 0.08 | 261 | 0 | 0.364 | 1 | 1 | cs | TRUE
5 | LV_4048-2_1_5_line_5 |  | 4 | 6 | 0.011227 | 0.125 | 0.08 | 261 | 0 | 0.364 | 1 | 1 | cs | TRUE
6 | LV_4048-2_1_5_line_6 |  | 4 | 7 | 0.18291 | 0.125 | 0.08 | 261 | 0 | 0.364 | 1 | 2 | cs | TRUE
7 | LV_4048-2_1_5_line_7 |  | 4 | 8 | 0.0078242 | 0.125 | 0.08 | 261 | 0 | 0.364 | 1 | 1 | cs | TRUE
8 | LV_4048-2_1_5_line_8 |  | 6 | 9 | 0.044938 | 0.125 | 0.08 | 261 | 0 | 0.364 | 1 | 1 | cs | TRUE
9 | LV_4048-2_1_5_line_9 |  | 6 | 10 | 0.025853 | 0.125 | 0.08 | 261 | 0 | 0.364 | 1 | 1 | cs | TRUE
10 | LV_4048-2_1_5_line_10 |  | 7 | 11 | 0.057342 | 0.125 | 0.08 | 261 | 0 | 0.364 | 1 | 4 | cs | TRUE
11 | LV_4048-2_1_5_line_11 |  | 8 | 14 | 0.070947 | 0.125 | 0.08 | 261 | 0 | 0.364 | 1 | 1 | cs | TRUE
12 | LV_4048-2_1_5_line_12 |  | 9 | 12 | 0.030367 | 0.125 | 0.08 | 261 | 0 | 0.364 | 1 | 1 | cs | TRUE
13 | LV_4048-2_1_5_line_13 |  | 10 | 15 | 0.049336 | 0.125 | 0.08 | 261 | 0 | 0.364 | 1 | 1 | cs | TRUE
14 | LV_4048-2_1_5_line_14 |  | 11 | 60 | 0.070044 | 0.125 | 0.08 | 261 | 0 | 0.364 | 1 | 4 | cs | TRUE
15 | LV_4048-2_1_5_line_15 |  | 12 | 13 | 0.049435 | 0.125 | 0.08 | 261 | 0 | 0.364 | 1 | 1 | cs | TRUE
16 | LV_4048-2_1_5_line_16 |  | 15 | 65 | 0.010582 | 0.125 | 0.08 | 261 | 0 | 0.364 | 1 | 1 | cs | TRUE
17 | LV_4048-2_1_5_line_17 |  | 16 | 17 | 0.041087 | 0.125 | 0.08 | 261 | 0 | 0.364 | 1 | 1 | cs | TRUE
18 | LV_4048-2_1_5_line_18 |  | 17 | 18 | 0.015351 | 0.125 | 0.08 | 261 | 0 | 0.364 | 1 | 1 | cs | TRUE
19 | LV_4048-2_1_5_line_19 |  | 18 | 19 | 0.0024568 | 0.125 | 0.08 | 261 | 0 | 0.364 | 1 | 1 | cs | TRUE
20 | LV_4048-2_1_5_line_20 |  | 19 | 33 | 0.020404 | 0.125 | 0.08 | 261 | 0 | 0.364 | 1 | 1 | cs | TRUE
21 | LV_4048-2_1_5_line_21 |  | 20 | 21 | 0.023932 | 0.125 | 0.08 | 261 | 0 | 0.364 | 1 | 1 | cs | TRUE
22 | LV_4048-2_1_5_line_22 |  | 20 | 22 | 0.10663 | 0.125 | 0.08 | 261 | 0 | 0.364 | 1 | 4 | cs | TRUE
23 | LV_4048-2_1_5_line_23 |  | 22 | 23 | 0.043455 | 0.125 | 0.08 | 261 | 0 | 0.364 | 1 | 4 | cs | TRUE
24 | LV_4048-2_1_5_line_24 |  | 22 | 24 | 0.05044 | 0.125 | 0.08 | 261 | 0 | 0.364 | 1 | 1 | cs | TRUE
25 | LV_4048-2_1_5_line_25 |  | 22 | 25 | 0.12957 | 0.125 | 0.08 | 261 | 0 | 0.364 | 1 | 4 | cs | TRUE
26 | LV_4048-2_1_5_line_26 |  | 23 | 26 | 0.011645 | 0.125 | 0.08 | 261 | 0 | 0.364 | 1 | 4 | cs | TRUE
27 | LV_4048-2_1_5_line_27 |  | 25 | 27 | 0.31136 | 0.125 | 0.08 | 261 | 0 | 0.364 | 1 | 4 | cs | TRUE
28 | LV_4048-2_1_5_line_28 |  | 25 | 28 | 0.014115 | 0.125 | 0.08 | 261 | 0 | 0.364 | 1 | 1 | cs | TRUE
29 | LV_4048-2_1_5_line_29 |  | 26 | 29 | 0.028245 | 0.125 | 0.08 | 261 | 0 | 0.364 | 1 | 4 | cs | TRUE
30 | LV_4048-2_1_5_line_30 |  | 27 | 30 | 0.022612 | 0.125 | 0.08 | 261 | 0 | 0.364 | 1 | 4 | cs | TRUE
31 | LV_4048-2_1_5_line_31 |  | 27 | 31 | 0.096125 | 0.125 | 0.08 | 261 | 0 | 0.364 | 1 | 1 | cs | TRUE
32 | LV_4048-2_1_5_line_32 |  | 29 | 32 | 0.010438 | 0.125 | 0.08 | 261 | 0 | 0.364 | 1 | 4 | cs | TRUE
33 | LV_4048-2_1_5_line_33 |  | 30 | 56 | 0.0032121 | 0.125 | 0.08 | 261 | 0 | 0.364 | 1 | 4 | cs | TRUE
34 | LV_4048-2_1_5_line_34 |  | 31 | 62 | 0.021572 | 0.125 | 0.08 | 261 | 0 | 0.364 | 1 | 1 | cs | TRUE
35 | LV_4048-2_1_5_line_35 |  | 32 | 39 | 0.019617 | 0.125 | 0.08 | 261 | 0 | 0.364 | 1 | 2 | cs | TRUE
36 | LV_4048-2_1_5_line_36 |  | 33 | 34 | 0.0012527 | 0.125 | 0.08 | 261 | 0 | 0.364 | 1 | 1 | cs | TRUE
37 | LV_4048-2_1_5_line_37 |  | 34 | 35 | 0.00068437 | 0.125 | 0.08 | 261 | 0 | 0.364 | 1 | 1 | cs | TRUE
38 | LV_4048-2_1_5_line_38 |  | 35 | 36 | 0.026717 | 0.125 | 0.08 | 261 | 0 | 0.364 | 1 | 1 | cs | TRUE
39 | LV_4048-2_1_5_line_39 |  | 36 | 37 | 0.00042301 | 0.125 | 0.08 | 261 | 0 | 0.364 | 1 | 1 | cs | TRUE
40 | LV_4048-2_1_5_line_40 |  | 37 | 38 | 0.020262 | 0.125 | 0.08 | 261 | 0 | 0.364 | 1 | 1 | cs | TRUE
41 | LV_4048-2_1_5_line_41 |  | 38 | 62 | 0.004326 | 0.125 | 0.08 | 261 | 0 | 0.364 | 1 | 1 | cs | TRUE
42 | LV_4048-2_1_5_line_42 |  | 39 | 40 | 0.013334 | 0.125 | 0.08 | 261 | 0 | 0.364 | 1 | 1 | cs | TRUE
43 | LV_4048-2_1_5_line_43 |  | 40 | 41 | 0.024509 | 0.125 | 0.08 | 261 | 0 | 0.364 | 1 | 1 | cs | TRUE
44 | LV_4048-2_1_5_line_44 |  | 41 | 42 | 0.014652 | 0.125 | 0.08 | 261 | 0 | 0.364 | 1 | 1 | cs | TRUE
45 | LV_4048-2_1_5_line_45 |  | 42 | 43 | 0.0016185 | 0.125 | 0.08 | 261 | 0 | 0.364 | 1 | 1 | cs | TRUE
46 | LV_4048-2_1_5_line_46 |  | 44 | 45 | 0.014336 | 0.125 | 0.08 | 261 | 0 | 0.364 | 1 | 1 | cs | TRUE
47 | LV_4048-2_1_5_line_47 |  | 44 | 46 | 0.00132 | 0.125 | 0.08 | 261 | 0 | 0.364 | 1 | 1 | cs | TRUE
48 | LV_4048-2_1_5_line_48 |  | 45 | 47 | 0.0044865 | 0.125 | 0.08 | 261 | 0 | 0.364 | 1 | 1 | cs | TRUE
49 | LV_4048-2_1_5_line_49 |  | 46 | 48 | 0.0040954 | 0.125 | 0.08 | 261 | 0 | 0.364 | 1 | 1 | cs | TRUE
50 | LV_4048-2_1_5_line_50 |  | 47 | 49 | 0.0047033 | 0.125 | 0.08 | 261 | 0 | 0.364 | 1 | 1 | cs | TRUE
51 | LV_4048-2_1_5_line_51 |  | 48 | 50 | 0.0010354 | 0.125 | 0.08 | 261 | 0 | 0.364 | 1 | 1 | cs | TRUE
52 | LV_4048-2_1_5_line_52 |  | 49 | 51 | 0.013291 | 0.125 | 0.08 | 261 | 0 | 0.364 | 1 | 1 | cs | TRUE
53 | LV_4048-2_1_5_line_53 |  | 50 | 52 | 0.019009 | 0.125 | 0.08 | 261 | 0 | 0.364 | 1 | 1 | cs | TRUE
54 | LV_4048-2_1_5_line_54 |  | 52 | 53 | 0.003386 | 0.125 | 0.08 | 261 | 0 | 0.364 | 1 | 1 | cs | TRUE
55 | LV_4048-2_1_5_line_55 |  | 53 | 63 | 0.0032023 | 0.125 | 0.08 | 261 | 0 | 0.364 | 1 | 1 | cs | TRUE
56 | LV_4048-2_1_5_line_56 |  | 54 | 55 | 0.020053 | 0.125 | 0.08 | 261 | 0 | 0.364 | 1 | 1 | cs | TRUE
57 | LV_4048-2_1_5_line_57 |  | 55 | 56 | 0.014023 | 0.125 | 0.08 | 261 | 0 | 0.364 | 1 | 1 | cs | TRUE
58 | LV_4048-2_1_5_line_58 |  | 56 | 57 | 0.020537 | 0.125 | 0.08 | 261 | 0 | 0.364 | 1 | 4 | cs | TRUE
59 | LV_4048-2_1_5_line_59 |  | 57 | 58 | 0.011872 | 0.125 | 0.08 | 261 | 0 | 0.364 | 1 | 4 | cs | TRUE
60 | LV_4048-2_1_5_line_60 |  | 57 | 59 | 0.017266 | 0.125 | 0.08 | 261 | 0 | 0.364 | 1 | 1 | cs | TRUE
61 | LV_4048-2_1_5_line_61 |  | 58 | 60 | 0.0016682 | 0.125 | 0.08 | 261 | 0 | 0.364 | 1 | 4 | cs | TRUE
62 | LV_4048-2_1_5_line_62 |  | 59 | 61 | 0.0056652 | 0.125 | 0.08 | 261 | 0 | 0.364 | 1 | 1 | cs | TRUE
63 | LV_4048-2_1_5_line_63 |  | 61 | 64 | 0.011005 | 0.125 | 0.08 | 261 | 0 | 0.364 | 1 | 1 | cs | TRUE
64 | LV_4048-2_1_5_line_64 |  | 63 | 64 | 0.0032434 | 0.125 | 0.08 | 261 | 0 | 0.364 | 1 | 1 | cs | TRUE

## trafo
| name | std_type | hv_bus | lv_bus | sn_mva | vn_hv_kv | vn_lv_kv | vk_percent | vkr_percent | pfe_kw | i0_percent | shift_degree | tap_side | tap_neutral | tap_min | tap_max | tap_step_percent | tap_step_degree | tap_pos | tap_phase_shifter | parallel | df | in_service
0 | LV_4048-2_1_5_trafo_25 | 0.63 MVA 20/0.4 kV | 66 | 20 | 0.63 | 20 | 0.4 | 6 | 1.206 | 1.65 | 0.2619 | 150 | hv | 0 | -2 | 2 | 2.5 | 0 | 0 | FALSE | 1 | 1 | TRUE

## line_geodata
| x0 | y0 | x1 | y1 | x2 | y2 | x3 | y3 | x4 | y4 | x5 | y5 | x6 | y6 | x7 | y7 | x8 | y8 | x9 | y9 | x10 | y10 | x11 | y11 | x12 | y12 | x13 | y13 | x14 | y14 | x15 | y15 | x16 | y16 | x17 | y17
0 | 2669129.9066 | 1255779.1372 | 2669127.3043 | 1255802.8754 | 2669126.6494 | 1255811.2136
1 | 2669129.9066 | 1255779.1372 | 2669131.9505 | 1255760.4925
2 | 2669131.9505 | 1255760.4925 | 2669132.9688 | 1255751.2038 | 2669135.4973 | 1255738.6368
3 | 2669000.2415 | 1255554.0012 | 2668974.7135 | 1255580.8235 | 2668970.3684 | 1255587.9781 | 2669065.2518 | 1255624.5325 | 2669128.7734 | 1255653.1944
4 | 2669000.2415 | 1255554.0012 | 2669002.1283 | 1255546.7846 | 2669010.389 | 1255540.1983 | 2669019.0786 | 1255538.2314 | 2669025.447 | 1255538.6837 | 2669028.1846 | 1255541.2564
5 | 2669121.7001 | 1255657.5706 | 2669124.7613 | 1255659.5967 | 2669128.7734 | 1255653.1944
6 | 2669128.7734 | 1255653.1944 | 2669153.3549 | 1255664.1671 | 2669159.1455 | 1255664.9909 | 2669162.8369 | 1255663.444 | 2669177.0434 | 1255654.7369 | 2669206.2583 | 1255635.831 | 2669240.6783 | 1255615.6074 | 2669287.8162 | 1255586.9488
7 | 2669128.7734 | 1255653.1944 | 2669135.4774 | 1255649.1602
8 | 2669121.7001 | 1255657.5706 | 2669124.7613 | 1255659.5967 | 2669130.243 | 1255666.21 | 2669137.413 | 1255674.8666 | 2669134.398 | 1255677.9225 | 2669132.7753 | 1255681.8843 | 2669132.7856 | 1255686.1653 | 2669134.4364 | 1255690.1319 | 2669137.4709 | 1255693.1584
9 | 2669121.7001 | 1255657.5706 | 2669113.012 | 1255666.5202 | 2669105.2634 | 1255671.8893 | 2669101.5434 | 1255673.2257
10 | 2669287.8162 | 1255586.9488 | 2669285.9702 | 1255582.9131 | 2669270.8202 | 1255558.785 | 2669261.7711 | 1255541.8335 | 2669260.4554 | 1255536.8041
11 | 2669193.2397 | 1255626.7945 | 2669179.8724 | 1255642.4276 | 2669168.0283 | 1255653.5863 | 2669164.5671 | 1255654.8023 | 2669158.8645 | 1255656.1256 | 2669151.8728 | 1255654.7986 | 2669140.1929 | 1255649.9698 | 2669135.625 | 1255649.0714 | 2669135.4774 | 1255649.1602
12 | 2669137.4709 | 1255693.1584 | 2669140.9525 | 1255694.7113 | 2669144.7658 | 1255694.9893 | 2669148.4361 | 1255693.9537 | 2669151.5468 | 1255691.7439 | 2669157.7956 | 1255696.6093 | 2669163.0178 | 1255701.5406
13 | 2669058.6966 | 1255696.598 | 2669062.6965 | 1255692.2632 | 2669074.2499 | 1255685.3151 | 2669085.358 | 1255679.0401 | 2669101.5434 | 1255673.2257
14 | 2669220.9755 | 1255480.7717 | 2669230.5714 | 1255487.2512 | 2669242.9822 | 1255501.8402 | 2669258.3633 | 1255528.8064 | 2669260.4554 | 1255536.8041
15 | 2669163.0178 | 1255701.5406 | 2669154.6306 | 1255707.9807 | 2669143.7623 | 1255713.7469 | 2669138.7742 | 1255722.3505 | 2669135.4973 | 1255738.6368
16 | 2669051.5204 | 1255704.3751 | 2669058.6966 | 1255696.598
17 | 2669013.3513 | 1255425.2157 | 2669008.3943 | 1255423.3899 | 2668999.2044 | 1255422.3154 | 2668984.2465 | 1255423.631 | 2668972.8414 | 1255425.365
18 | 2669013.3513 | 1255425.2157 | 2669013.3513 | 1255425.2157 | 2669028.6806 | 1255424.3933
19 | 2669028.6806 | 1255424.3933 | 2669031.1338 | 1255424.2616
20 | 2669031.1338 | 1255424.2616 | 2669041.7834 | 1255423.6903 | 2669051.5143 | 1255423.2958
21 | 2669152.0205 | 1255369.8126 | 2669133.6876 | 1255385.1952
22 | 2669233.7045 | 1255301.2745 | 2669152.0205 | 1255369.8126
23 | 2669233.7045 | 1255301.2745 | 2669197.0856 | 1255277.8778
24 | 2669233.7045 | 1255301.2745 | 2669270.922 | 1255267.2295
25 | 2669233.7045 | 1255301.2745 | 2669255.3346 | 1255313.1804 | 2669294.91 | 1255333.4247 | 2669288.0648 | 1255340.8278 | 2669286.9722 | 1255370.3699 | 2669284.4054 | 1255372.4858 | 2669276.5222 | 1255378.9984 | 2669276.5206 | 1255386.2259
26 | 2669187.2727 | 1255271.6081 | 2669197.0856 | 1255277.8778
27 | 2669222.1591 | 1255430.0111 | 2669226.1272 | 1255428.0339 | 2669230.939 | 1255428.0901 | 2669286.6864 | 1255429.5875 | 2669300.7468 | 1255430.1968 | 2669315.9565 | 1255436.3682 | 2669323.4448 | 1255429.4397 | 2669327.6554 | 1255428.0101 | 2669333.5357 | 1255427.0004 | 2669367.5057 | 1255427.2872 | 2669367.6393 | 1255422.9634 | 2669331.5838 | 1255422.3409 | 2669331.8247 | 1255397.2698 | 2669344.2521 | 1255397.56 | 2669344.2167 | 1255400.584 | 2669327.5123 | 1255400.2994 | 2669327.763 | 1255387.9155 | 2669276.5206 | 1255386.2259
28 | 2669262.365 | 1255386.0046 | 2669276.5206 | 1255386.2259
29 | 2669187.2727 | 1255271.6081 | 2669163.4713 | 1255256.4009
30 | 2669222.1591 | 1255430.0111 | 2669220.5623 | 1255432.3942 | 2669219.1649 | 1255435.7915 | 2669215.1044 | 1255451.3403
31 | 2669222.1591 | 1255430.0111 | 2669218.6157 | 1255427.9238 | 2669213.4225 | 1255426.9513 | 2669126.7219 | 1255424.7289
32 | 2669163.4713 | 1255256.4009 | 2669154.6755 | 1255250.781
33 | 2669214.2927 | 1255454.4482 | 2669215.1044 | 1255451.3403
34 | 2669126.7219 | 1255424.7289 | 2669114.5717 | 1255424.4175 | 2669105.1584 | 1255424.1331
35 | 2669135.4395 | 1255247.9158 | 2669139.9932 | 1255247.9633 | 2669147.8163 | 1255248.544 | 2669154.5872 | 1255250.7246 | 2669154.6755 | 1255250.781
36 | 2669052.766 | 1255423.245 | 2669051.5143 | 1255423.2958
37 | 2669053.4498 | 1255423.2173 | 2669052.766 | 1255423.245
38 | 2669080.1585 | 1255423.378 | 2669077.9712 | 1255423.3119 | 2669059.246 | 1255422.9822 | 2669053.4498 | 1255423.2173
39 | 2669080.5813 | 1255423.3908 | 2669080.1585 | 1255423.378
40 | 2669080.5813 | 1255423.3908 | 2669100.8344 | 1255424.0025
41 | 2669105.1584 | 1255424.1331 | 2669100.8344 | 1255424.0025
42 | 2669135.4395 | 1255247.9158 | 2669122.1059 | 1255247.7765
43 | 2669122.1059 | 1255247.7765 | 2669112.9091 | 1255247.6804 | 2669098.5018 | 1255242.4975
44 | 2669086.3402 | 1255234.3266 | 2669098.5018 | 1255242.4975 | 2669098.5018 | 1255242.4975
45 | 2669084.9967 | 1255233.424 | 2669086.3402 | 1255234.3266
46 | 2669142.0914 | 1255489.9379 | 2669128.3806 | 1255494.1262
47 | 2669142.0914 | 1255489.9379 | 2669143.3538 | 1255489.5522
48 | 2669128.3806 | 1255494.1262 | 2669124.0898 | 1255495.4369
49 | 2669143.3538 | 1255489.5522 | 2669147.2705 | 1255488.3558
50 | 2669119.5917 | 1255496.811 | 2669124.0898 | 1255495.4369
51 | 2669148.2607 | 1255488.0533 | 2669147.2705 | 1255488.3558
52 | 2669119.5917 | 1255496.811 | 2669106.8805 | 1255500.6939
53 | 2669166.4677 | 1255482.5916 | 2669161.7817 | 1255483.923 | 2669148.2607 | 1255488.0533
54 | 2669166.4677 | 1255482.5916 | 2669169.7248 | 1255481.6662
55 | 2669172.8051 | 1255480.791 | 2669169.7248 | 1255481.6662
56 | 2669180.6624 | 1255456.3776 | 2669193.4369 | 1255453.1369 | 2669200.2973 | 1255453.5682
57 | 2669214.2927 | 1255454.4482 | 2669200.2973 | 1255453.5682
58 | 2669214.2927 | 1255454.4482 | 2669209.1197 | 1255474.3244
59 | 2669209.1197 | 1255474.3244 | 2669216.2774 | 1255477.5993 | 2669219.5929 | 1255479.8381
60 | 2669209.1197 | 1255474.3244 | 2669206.154 | 1255473.8005 | 2669192.0159 | 1255475.6209
61 | 2669219.5929 | 1255479.8381 | 2669220.9755 | 1255480.7717
62 | 2669192.0159 | 1255475.6209 | 2669190.1616 | 1255475.8596 | 2669186.5106 | 1255476.897
63 | 2669175.925 | 1255479.9045 | 2669186.5106 | 1255476.897
64 | 2669172.8051 | 1255480.791 | 2669175.925 | 1255479.9045

## bus_geodata
| x | y | coords
0 | 2669126.6494 | 1255811.2136
1 | 2669129.9066 | 1255779.1372
2 | 2669131.9505 | 1255760.4925
3 | 2669000.2415 | 1255554.0012
4 | 2669128.7734 | 1255653.1944
5 | 2669028.1846 | 1255541.2564
6 | 2669121.7001 | 1255657.5706
7 | 2669287.8162 | 1255586.9488
8 | 2669135.4774 | 1255649.1602
9 | 2669137.4709 | 1255693.1584
10 | 2669101.5434 | 1255673.2257
11 | 2669260.4554 | 1255536.8041
12 | 2669163.0178 | 1255701.5406
13 | 2669135.4973 | 1255738.6368
14 | 2669193.2397 | 1255626.7945
15 | 2669058.6966 | 1255696.598
16 | 2668972.8414 | 1255425.365
17 | 2669013.3513 | 1255425.2157
18 | 2669028.6806 | 1255424.3933
19 | 2669031.1338 | 1255424.2616
20 | 2669152.0205 | 1255369.8126
21 | 2669133.6876 | 1255385.1952
22 | 2669233.7045 | 1255301.2745
23 | 2669197.0856 | 1255277.8778
24 | 2669270.922 | 1255267.2295
25 | 2669276.5206 | 1255386.2259
26 | 2669187.2727 | 1255271.6081
27 | 2669222.1591 | 1255430.0111
28 | 2669262.365 | 1255386.0046
29 | 2669163.4713 | 1255256.4009
30 | 2669215.1044 | 1255451.3403
31 | 2669126.7219 | 1255424.7289
32 | 2669154.6755 | 1255250.781
33 | 2669051.5143 | 1255423.2958
34 | 2669052.766 | 1255423.245
35 | 2669053.4498 | 1255423.2173
36 | 2669080.1585 | 1255423.378
37 | 2669080.5813 | 1255423.3908
38 | 2669100.8344 | 1255424.0025
39 | 2669135.4395 | 1255247.9158
40 | 2669122.1059 | 1255247.7765
41 | 2669098.5018 | 1255242.4975
42 | 2669086.3402 | 1255234.3266
43 | 2669084.9967 | 1255233.424
44 | 2669142.0914 | 1255489.9379
45 | 2669128.3806 | 1255494.1262
46 | 2669143.3538 | 1255489.5522
47 | 2669124.0898 | 1255495.4369
48 | 2669147.2705 | 1255488.3558
49 | 2669119.5917 | 1255496.811
50 | 2669148.2607 | 1255488.0533
51 | 2669106.8805 | 1255500.6939
52 | 2669166.4677 | 1255482.5916
53 | 2669169.7248 | 1255481.6662
54 | 2669180.6624 | 1255456.3776
55 | 2669200.2973 | 1255453.5682
56 | 2669214.2927 | 1255454.4482
57 | 2669209.1197 | 1255474.3244
58 | 2669219.5929 | 1255479.8381
59 | 2669192.0159 | 1255475.6209
60 | 2669220.9755 | 1255480.7717
61 | 2669186.5106 | 1255476.897
62 | 2669105.1584 | 1255424.1331
63 | 2669172.8051 | 1255480.791
64 | 2669175.925 | 1255479.9045
65 | 2669051.5204 | 1255704.3751
66 | 2669152.0205 | 1255369.8126

## line_std_types
| c_nf_per_km | r_ohm_per_km | x_ohm_per_km | max_i_ka | type | q_mm2 | alpha | voltage_rating
NAYY 4x50 SE | 210 | 0.642 | 0.083 | 0.142 | cs | 50 | 0.00403 | LV
NAYY 4x120 SE | 264 | 0.225 | 0.08 | 0.242 | cs | 120 | 0.00403 | LV
NAYY 4x150 SE | 261 | 0.208 | 0.08 | 0.27 | cs | 150 | 0.00403 | LV
NA2XS2Y 1x95 RM/25 12/20 kV | 216 | 0.313 | 0.132 | 0.252 | cs | 95 | 0.00403 | MV
NA2XS2Y 1x185 RM/25 12/20 kV | 273 | 0.161 | 0.117 | 0.362 | cs | 185 | 0.00403 | MV
NA2XS2Y 1x240 RM/25 12/20 kV | 304 | 0.122 | 0.112 | 0.421 | cs | 240 | 0.00403 | MV
NA2XS2Y 1x95 RM/25 6/10 kV | 315 | 0.313 | 0.123 | 0.249 | cs | 95 | 0.00403 | MV
NA2XS2Y 1x185 RM/25 6/10 kV | 406 | 0.161 | 0.11 | 0.358 | cs | 185 | 0.00403 | MV
NA2XS2Y 1x240 RM/25 6/10 kV | 456 | 0.122 | 0.105 | 0.416 | cs | 240 | 0.00403 | MV
NA2XS2Y 1x150 RM/25 12/20 kV | 250 | 0.206 | 0.116 | 0.319 | cs | 150 | 0.00403 | MV
NA2XS2Y 1x120 RM/25 12/20 kV | 230 | 0.253 | 0.119 | 0.283 | cs | 120 | 0.00403 | MV
NA2XS2Y 1x70 RM/25 12/20 kV | 190 | 0.443 | 0.132 | 0.22 | cs | 70 | 0.00403 | MV
NA2XS2Y 1x150 RM/25 6/10 kV | 360 | 0.206 | 0.11 | 0.315 | cs | 150 | 0.00403 | MV
NA2XS2Y 1x120 RM/25 6/10 kV | 340 | 0.253 | 0.113 | 0.28 | cs | 120 | 0.00403 | MV
NA2XS2Y 1x70 RM/25 6/10 kV | 280 | 0.443 | 0.123 | 0.217 | cs | 70 | 0.00403 | MV
N2XS(FL)2Y 1x120 RM/35 64/110 kV | 112 | 0.153 | 0.166 | 0.366 | cs | 120 | 0.00393 | HV
N2XS(FL)2Y 1x185 RM/35 64/110 kV | 125 | 0.099 | 0.156 | 0.457 | cs | 185 | 0.00393 | HV
N2XS(FL)2Y 1x240 RM/35 64/110 kV | 135 | 0.075 | 0.149 | 0.526 | cs | 240 | 0.00393 | HV
N2XS(FL)2Y 1x300 RM/35 64/110 kV | 144 | 0.06 | 0.144 | 0.588 | cs | 300 | 0.00393 | HV
15-AL1/3-ST1A 0.4 | 11 | 1.8769 | 0.35 | 0.105 | ol | 16 | 0.00403 | LV
24-AL1/4-ST1A 0.4 | 11.25 | 1.2012 | 0.335 | 0.14 | ol | 24 | 0.00403 | LV
48-AL1/8-ST1A 0.4 | 12.2 | 0.5939 | 0.3 | 0.21 | ol | 48 | 0.00403 | LV
94-AL1/15-ST1A 0.4 | 13.2 | 0.306 | 0.29 | 0.35 | ol | 94 | 0.00403 | LV
34-AL1/6-ST1A 10.0 | 9.7 | 0.8342 | 0.36 | 0.17 | ol | 34 | 0.00403 | MV
48-AL1/8-ST1A 10.0 | 10.1 | 0.5939 | 0.35 | 0.21 | ol | 48 | 0.00403 | MV
70-AL1/11-ST1A 10.0 | 10.4 | 0.4132 | 0.339 | 0.29 | ol | 70 | 0.00403 | MV
94-AL1/15-ST1A 10.0 | 10.75 | 0.306 | 0.33 | 0.35 | ol | 94 | 0.00403 | MV
122-AL1/20-ST1A 10.0 | 11.1 | 0.2376 | 0.323 | 0.41 | ol | 122 | 0.00403 | MV
149-AL1/24-ST1A 10.0 | 11.25 | 0.194 | 0.315 | 0.47 | ol | 149 | 0.00403 | MV
34-AL1/6-ST1A 20.0 | 9.15 | 0.8342 | 0.382 | 0.17 | ol | 34 | 0.00403 | MV
48-AL1/8-ST1A 20.0 | 9.5 | 0.5939 | 0.372 | 0.21 | ol | 48 | 0.00403 | MV
70-AL1/11-ST1A 20.0 | 9.7 | 0.4132 | 0.36 | 0.29 | ol | 70 | 0.00403 | MV
94-AL1/15-ST1A 20.0 | 10 | 0.306 | 0.35 | 0.35 | ol | 94 | 0.00403 | MV
122-AL1/20-ST1A 20.0 | 10.3 | 0.2376 | 0.344 | 0.41 | ol | 122 | 0.00403 | MV
149-AL1/24-ST1A 20.0 | 10.5 | 0.194 | 0.337 | 0.47 | ol | 149 | 0.00403 | MV
184-AL1/30-ST1A 20.0 | 10.75 | 0.1571 | 0.33 | 0.535 | ol | 184 | 0.00403 | MV
243-AL1/39-ST1A 20.0 | 11 | 0.1188 | 0.32 | 0.645 | ol | 243 | 0.00403 | MV
48-AL1/8-ST1A 110.0 | 8 | 0.5939 | 0.46 | 0.21 | ol | 48 | 0.00403 | HV
70-AL1/11-ST1A 110.0 | 8.4 | 0.4132 | 0.45 | 0.29 | ol | 70 | 0.00403 | HV
94-AL1/15-ST1A 110.0 | 8.65 | 0.306 | 0.44 | 0.35 | ol | 94 | 0.00403 | HV
122-AL1/20-ST1A 110.0 | 8.5 | 0.2376 | 0.43 | 0.41 | ol | 122 | 0.00403 | HV
149-AL1/24-ST1A 110.0 | 8.75 | 0.194 | 0.41 | 0.47 | ol | 149 | 0.00403 | HV
184-AL1/30-ST1A 110.0 | 8.8 | 0.1571 | 0.4 | 0.535 | ol | 184 | 0.00403 | HV
243-AL1/39-ST1A 110.0 | 9 | 0.1188 | 0.39 | 0.645 | ol | 243 | 0.00403 | HV
305-AL1/39-ST1A 110.0 | 9.2 | 0.0949 | 0.38 | 0.74 | ol | 305 | 0.00403 | HV
490-AL1/64-ST1A 110.0 | 9.75 | 0.059 | 0.37 | 0.96 | ol | 490 | 0.00403 | HV
679-AL1/86-ST1A 110.0 | 9.95 | 0.042 | 0.36 | 1.15 | ol | 679 | 0.00403 | HV
490-AL1/64-ST1A 220.0 | 10 | 0.059 | 0.285 | 0.96 | ol | 490 | 0.00403 | HV
679-AL1/86-ST1A 220.0 | 11.7 | 0.042 | 0.275 | 1.15 | ol | 679 | 0.00403 | HV
490-AL1/64-ST1A 380.0 | 11 | 0.059 | 0.253 | 0.96 | ol | 490 | 0.00403 | HV
679-AL1/86-ST1A 380.0 | 14.6 | 0.042 | 0.25 | 1.15 | ol | 679 | 0.00403 | HV

## trafo_std_types
| i0_percent | pfe_kw | vkr_percent | sn_mva | vn_lv_kv | vn_hv_kv | vk_percent | shift_degree | vector_group | tap_side | tap_neutral | tap_min | tap_max | tap_step_degree | tap_step_percent | tap_phase_shifter
160 MVA 380/110 kV | 0.06 | 60 | 0.25 | 160 | 110 | 380 | 12.2 | 0 | Yy0 | hv | 0 | -9 | 9 | 0 | 1.5 | FALSE
100 MVA 220/110 kV | 0.06 | 55 | 0.26 | 100 | 110 | 220 | 12 | 0 | Yy0 | hv | 0 | -9 | 9 | 0 | 1.5 | FALSE
63 MVA 110/20 kV | 0.04 | 22 | 0.32 | 63 | 20 | 110 | 18 | 150 | YNd5 | hv | 0 | -9 | 9 | 0 | 1.5 | FALSE
40 MVA 110/20 kV | 0.05 | 18 | 0.34 | 40 | 20 | 110 | 16.2 | 150 | YNd5 | hv | 0 | -9 | 9 | 0 | 1.5 | FALSE
25 MVA 110/20 kV | 0.07 | 14 | 0.41 | 25 | 20 | 110 | 12 | 150 | YNd5 | hv | 0 | -9 | 9 | 0 | 1.5 | FALSE
63 MVA 110/10 kV | 0.04 | 22 | 0.32 | 63 | 10 | 110 | 18 | 150 | YNd5 | hv | 0 | -9 | 9 | 0 | 1.5 | FALSE
40 MVA 110/10 kV | 0.05 | 18 | 0.34 | 40 | 10 | 110 | 16.2 | 150 | YNd5 | hv | 0 | -9 | 9 | 0 | 1.5 | FALSE
25 MVA 110/10 kV | 0.07 | 14 | 0.41 | 25 | 10 | 110 | 12 | 150 | YNd5 | hv | 0 | -9 | 9 | 0 | 1.5 | FALSE
0.25 MVA 20/0.4 kV | 0.32 | 0.8 | 1.44 | 0.25 | 0.4 | 20 | 6 | 150 | Yzn5 | hv | 0 | -2 | 2 | 0 | 2.5 | FALSE
0.4 MVA 20/0.4 kV | 0.3375 | 1.35 | 1.425 | 0.4 | 0.4 | 20 | 6 | 150 | Dyn5 | hv | 0 | -2 | 2 | 0 | 2.5 | FALSE
0.63 MVA 20/0.4 kV | 0.2619 | 1.65 | 1.206 | 0.63 | 0.4 | 20 | 6 | 150 | Dyn5 | hv | 0 | -2 | 2 | 0 | 2.5 | FALSE
0.25 MVA 10/0.4 kV | 0.24 | 0.6 | 1.2 | 0.25 | 0.4 | 10 | 4 | 150 | Dyn5 | hv | 0 | -2 | 2 | 0 | 2.5 | FALSE
0.4 MVA 10/0.4 kV | 0.2375 | 0.95 | 1.325 | 0.4 | 0.4 | 10 | 4 | 150 | Dyn5 | hv | 0 | -2 | 2 | 0 | 2.5 | FALSE
0.63 MVA 10/0.4 kV | 0.1873 | 1.18 | 1.0794 | 0.63 | 0.4 | 10 | 4 | 150 | Dyn5 | hv | 0 | -2 | 2 | 0 | 2.5 | FALSE

## trafo3w_std_types
| sn_hv_mva | sn_mv_mva | sn_lv_mva | vn_hv_kv | vn_mv_kv | vn_lv_kv | vk_hv_percent | vk_mv_percent | vk_lv_percent | vkr_hv_percent | vkr_mv_percent | vkr_lv_percent | pfe_kw | i0_percent | shift_mv_degree | shift_lv_degree | vector_group | tap_side | tap_neutral | tap_min | tap_max | tap_step_percent
63/25/38 MVA 110/20/10 kV | 63 | 25 | 38 | 110 | 20 | 10 | 10.4 | 10.4 | 10.4 | 0.28 | 0.32 | 0.35 | 35 | 0.89 | 0 | 0 | YN0yn0yn0 | hv | 0 | -10 | 10 | 1.2
63/25/38 MVA 110/10/10 kV | 63 | 25 | 38 | 110 | 10 | 10 | 10.4 | 10.4 | 10.4 | 0.28 | 0.32 | 0.35 | 35 | 0.89 | 0 | 0 | YN0yn0yn0 | hv | 0 | -10 | 10 | 1.2

## fuse_std_types
| fuse_type | i_rated_a | t_avg | t_min | t_total | x_avg | x_min | x_total
HV 100A | HV 100A | 100 | 0 | [10.0, 3.64, 0.854, 0.281, 0.1, 0.0531, 0.022, 0.01] | [10.0, 4.267, 1.21, 0.403, 0.1, 0.058, 0.022, 0.01] | 0 | [300.0, 350.0, 450.0, 550.0, 700.0, 850.0, 1200.0, 1752.0] | [600.0, 700.0, 900.0, 1150.0, 1665.0, 2000.0, 3000.0, 4313.0]
HV 10A | HV 10A | 10 | 0 | [10.0, 1675.0, 0.344, 0.156, 0.1, 0.0417, 0.0171, 0.01] | [10.0, 1.3, 0.3, 0.155, 0.1, 0.0555, 0.023, 0.01] | 0 | [30.0, 32.0, 35.0, 37.0, 39.0, 50.0, 70.0, 88.0] | [60.0, 70.0, 80.0, 87.0, 94.0, 110.0, 150.0, 216.0]
HV 125A | HV 125A | 125 | 0 | [10.0, 1.82, 0.344, 0.1, 0.0467, 0.0269, 0.01] | [10.0, 2.478, 0.426, 0.1, 0.0427, 0.0211, 0.01] | 0 | [375.0, 500.0, 700.0, 925.0, 1200.0, 1500.0, 2341.0] | [750.0, 1000.0, 1500.0, 2200.0, 3000.0, 4000.0, 5765.0]
HV 160A | HV 160A | 160 | 0 | [10.0, 4.15, 1.03, 0.198, 0.1, 0.051, 0.0172, 0.01] | [10.0, 2.3, 0.734, 0.274, 0.1, 0.046, 0.0177, 0.01] | 0 | [480.0, 550.0, 700.0, 1000.0, 1260.0, 1600.0, 2500.0, 3227.0] | [960.0, 1300.0, 1700.0, 2200.0, 2996.0, 4000.0, 6000.0, 7946.0]
HV 16A | HV 16A | 16 | 0 | [10.0, 0.352, 0.164, 0.1, 0.0649, 0.0342, 0.01] | [10.0, 2.34, 0.722, 0.181, 0.1, 0.055, 0.0296, 0.01] | 0 | [48.0, 60.0, 65.0, 71.0, 80.0, 100.0, 162.0] | [96.0, 110.0, 125.0, 150.0, 168.0, 200.0, 250.0, 398.0]
HV 200A | HV 200A | 200 | 0 | [10.0, 4.267, 1.21, 0.403, 0.1, 0.058, 0.022, 0.01] | [10.0, 3.73, 1.654, 0.328, 0.1, 0.0531, 0.019, 0.01] | 0 | [600.0, 700.0, 900.0, 1150.0, 1665.0, 2000.0, 3000.0, 4313.0] | [1200.0, 1500.0, 1800.0, 2700.0, 3960.0, 5000.0, 7500.0, 10620.0]
HV 20A | HV 20A | 20 | 0 | [10.0, 1.3, 0.3, 0.155, 0.1, 0.0555, 0.023, 0.01] | [10.0, 1.3, 0.161, 0.1, 0.0611, 0.0399, 0.0141, 0.01] | 0 | [60.0, 70.0, 80.0, 87.0, 94.0, 110.0, 150.0, 216.0] | [120.0, 150.0, 200.0, 223.0, 260.0, 300.0, 450.0, 532.0]
HV 25A | HV 25A | 25 | 0 | [10.0, 2.512, 0.833, 0.299, 0.1, 0.0372, 0.0223, 0.01] | [10.0, 3.125, 0.597, 0.198, 0.1, 0.0378, 0.022, 0.01] | 0 | [75.0, 82.0, 90.0, 100.0, 124.0, 170.0, 200.0, 289.0] | [150.0, 170.0, 210.0, 250.0, 294.0, 400.0, 500.0, 711.0]
HV 31.5A | HV 31.5A | 31.5 | 0 | [10.0, 2.34, 0.722, 0.181, 0.1, 0.055, 0.0296, 0.01] | [10.0, 2.84, 0.368, 0.164, 0.1, 0.0621, 0.0378, 0.0195, 0.01] | 0 | [95.0, 110.0, 125.0, 150.0, 165.0, 200.0, 250.0, 390.0] | [189.0, 220.0, 300.0, 350.0, 393.0, 450.0, 530.0, 700.0, 960.0]
HV 40A | HV 40A | 40 | 0 | [10.0, 1.3, 0.161, 0.1, 0.0611, 0.0399, 0.0141, 0.01] | [10.0, 2.05, 0.369, 0.198, 0.1, 0.051, 0.0298, 0.01] | 0 | [120.0, 150.0, 200.0, 223.0, 260.0, 300.0, 450.0, 532.0] | [240.0, 300.0, 400.0, 450.0, 530.0, 650.0, 800.0, 1311.0]
HV 50A | HV 50A | 50 | 0 | [10.0, 3.215, 0.597, 0.198, 0.1, 0.0378, 0.022, 0.01] | [10.0, 3.64, 0.854, 0.281, 0.1, 0.0531, 0.022, 0.01] | 0 | [150.0, 170.0, 210.0, 250.0, 294.0, 400.0, 500.0, 711.0] | [300.0, 350.0, 450.0, 550.0, 700.0, 850.0, 1200.0, 1752.0]
HV 6.3A | HV 6.3A | 6.3 | 0 | [10.0, 1.39, 0.344, 0.168, 0.1, 0.056, 0.0263, 0.01] | [10.0, 1.711, 0.516, 0.198, 0.1, 0.0634, 0.0303, 0.01] | 0 | [19.0, 19.5, 20.4, 20.8, 22.0, 25.0, 32.0, 48.0] | [38.0, 40.0, 43.0, 48.0, 53.0, 60.0, 75.0, 118.0]
HV 63A | HV 63A | 63 | 0 | [10.0, 2.84, 0.368, 0.164, 0.1, 0.0621, 0.0378, 0.0195, 0.01] | [10.0, 1.82, 0.344, 0.1, 0.0467, 0.0269, 0.01] | 0 | [189.0, 220.0, 300.0, 350.0, 393.0, 450.0, 530.0, 700.0, 961.0] | [378.0, 500.0, 700.0, 934.0, 1200.0, 1500.0, 2366.0]
HV 80A | HV 80A | 80 | 0 | [10.0, 2.05, 0.369, 0.198, 0.1, 0.051, 0.0298, 0.01] | [10.0, 4.15, 1.03, 0.198, 0.1, 0.051, 0.0172, 0.01] | 0 | [240.0, 300.0, 400.0, 450.0, 530.0, 650.0, 800.0, 1311.0] | [480.0, 550.0, 700.0, 1000.0, 1260.0, 1600.0, 2500.0, 3227.0]
Siemens NH-1-100 | Siemens NH-1-100 | 100 | [5400.0, 2000.0, 400.0, 20.0, 1.0, 0.2, 0.012, 0.004] | 0 | 0 | [150.0, 190.0, 250.0, 430.0, 900.0, 1250.0, 2700.0, 3600.0] | 0 | 0
Siemens NH-1-125 | Siemens NH-1-125 | 125 | [4800.0, 120.0, 7.0, 0.1, 0.004] | 0 | 0 | [180.0, 400.0, 740.0, 2000.0, 4250.0] | 0 | 0
Siemens NH-1-16 | Siemens NH-1-16 | 16 | [4000.0, 400.0, 2.0, 0.1, 0.04, 0.01] | 0 | 0 | [26.0, 35.0, 75.0, 150.0, 200.0, 300.0] | 0 | 0
Siemens NH-1-160 | Siemens NH-1-160 | 160 | [4800.0, 120.0, 7.0, 0.1, 0.004] | 0 | 0 | [210.0, 500.0, 900.0, 2300.0, 5000.0] | 0 | 0
Siemens NH-1-25 | Siemens NH-1-25 | 25 | [4000.0, 1000.0, 10.0, 0.2, 0.02, 0.01] | 0 | 0 | [40.0, 50.0, 100.0, 210.0, 400.0, 500.0] | 0 | 0
Siemens NH-1-50 | Siemens NH-1-50 | 50 | [4000.0, 40.0, 4.0, 1.0, 0.02, 0.01] | 0 | 0 | [86.0, 200.0, 300.0, 400.0, 1000.0, 1280.0] | 0 | 0
Siemens NH-1-63 | Siemens NH-1-63 | 63 | [4000.0, 100.0, 10.0, 2.0, 0.04, 0.01] | 0 | 0 | [100.0, 200.0, 300.0, 400.0, 1000.0, 1500.0] | 0 | 0
Siemens NH-1-80 | Siemens NH-1-80 | 80 | [4800.0, 120.0, 7.0, 0.1, 0.01] | 0 | 0 | [150.58, 250.0, 450.0, 1150.0, 2470.0] | 0 | 0
Siemens NH-2-1000 | Siemens NH-2-1000 | 1000 | [4800.0, 120.0, 7.0, 0.1, 0.004] | 0 | 0 | [1900.0, 3500.0, 8400.0, 24000.0, 52000.0] | 0 | 0
Siemens NH-2-200 | Siemens NH-2-200 | 200 | [4800.0, 120.0, 7.0, 0.1, 0.004] | 0 | 0 | [280.0, 650.0, 1200.0, 3000.0, 7000.0] | 0 | 0
Siemens NH-2-224 | Siemens NH-2-224 | 224 | [4800.0, 120.0, 7.0, 0.2, 0.04, 0.004] | 0 | 0 | [400.0, 750.0, 1453.0, 3025.0, 4315.0, 7600.0] | 0 | 0
Siemens NH-2-250 | Siemens NH-2-250 | 250 | [4800.0, 120.0, 7.0, 0.1, 0.004] | 0 | 0 | [450.0, 800.0, 1650.0, 4000.0, 8500.0] | 0 | 0
Siemens NH-2-315 | Siemens NH-2-315 | 315 | [4800.0, 120.0, 7.0, 0.1, 0.004] | 0 | 0 | [550.0, 920.0, 1900.0, 5000.0, 11000.0] | 0 | 0
Siemens NH-2-355 | Siemens NH-2-355 | 355 | [4800.0, 120.0, 6.0, 0.1, 0.004] | 0 | 0 | [650.0, 1116.27, 2350.0, 5840.0, 12790.0] | 0 | 0
Siemens NH-2-400 | Siemens NH-2-400 | 400 | [4800.0, 120.0, 7.0, 0.1, 0.004] | 0 | 0 | [720.0, 1350.0, 2800.0, 6500.0, 15000.0] | 0 | 0
Siemens NH-2-425 | Siemens NH-2-425 | 425 | [4800.0, 120.0, 7.0, 0.1, 0.004] | 0 | 0 | [850.0, 1500.0, 3050.0, 7500.0, 16500.0] | 0 | 0
Siemens NH-2-630 | Siemens NH-2-630 | 630 | [4800.0, 120.0, 7.0, 0.1, 0.004] | 0 | 0 | [1200.0, 2000.0, 4800.0, 12000.0, 26000.0] | 0 | 0

## dtypes
| element | column | dtype
0 | bus | name | object
1 | bus | vn_kv | float64
2 | bus | type | object
3 | bus | zone | object
4 | bus | in_service | bool
5 | load | name | object
6 | load | bus | uint32
7 | load | p_mw | float64
8 | load | q_mvar | float64
9 | load | const_z_percent | float64
10 | load | const_i_percent | float64
11 | load | sn_mva | float64
12 | load | scaling | float64
13 | load | in_service | bool
14 | load | type | object
15 | ext_grid | name | object
16 | ext_grid | bus | uint32
17 | ext_grid | vm_pu | float64
18 | ext_grid | va_degree | float64
19 | ext_grid | slack_weight | float64
20 | ext_grid | in_service | bool
21 | line | name | object
22 | line | std_type | object
23 | line | from_bus | uint32
24 | line | to_bus | uint32
25 | line | length_km | float64
26 | line | r_ohm_per_km | float64
27 | line | x_ohm_per_km | float64
28 | line | c_nf_per_km | float64
29 | line | g_us_per_km | float64
30 | line | max_i_ka | float64
31 | line | df | float64
32 | line | parallel | uint32
33 | line | type | object
34 | line | in_service | bool
35 | trafo | name | object
36 | trafo | std_type | object
37 | trafo | hv_bus | uint32
38 | trafo | lv_bus | uint32
39 | trafo | sn_mva | float64
40 | trafo | vn_hv_kv | float64
41 | trafo | vn_lv_kv | float64
42 | trafo | vk_percent | float64
43 | trafo | vkr_percent | float64
44 | trafo | pfe_kw | float64
45 | trafo | i0_percent | float64
46 | trafo | shift_degree | float64
47 | trafo | tap_side | object
48 | trafo | tap_neutral | int32
49 | trafo | tap_min | int32
50 | trafo | tap_max | int32
51 | trafo | tap_step_percent | float64
52 | trafo | tap_step_degree | float64
53 | trafo | tap_pos | int32
54 | trafo | tap_phase_shifter | bool
55 | trafo | parallel | uint32
56 | trafo | df | float64
57 | trafo | in_service | bool
58 | line_geodata | coords | object
59 | bus_geodata | x | float64
60 | bus_geodata | y | float64
61 | bus_geodata | coords | object

## parameters
| version | format_version | converged | OPF_converged | name | f_hz | sn_mva
0 | 2.14.6 | 2.14.0 | FALSE | FALSE |  | 50 | 1