## bus
| name | vn_kv | type | zone | in_service
0 | bus_LV_4048-3_0_6_node_0 | 0.4 | n |  | TRUE
1 | bus_LV_4048-3_0_6_node_1 | 0.4 | n |  | TRUE
2 | bus_LV_4048-3_0_6_node_2 | 0.4 | n |  | TRUE
3 | bus_LV_4048-3_0_6_node_4 | 0.4 | n |  | TRUE
4 | bus_LV_4048-3_0_6_node_13 | 0.4 | n |  | TRUE
5 | bus_LV_4048-3_0_6_node_14 | 0.4 | n |  | TRUE
6 | bus_LV_4048-3_0_6_node_7 | 0.4 | n |  | TRUE
7 | bus_LV_4048-3_0_6_node_5 | 0.4 | n |  | TRUE
8 | bus_LV_4048-3_0_6_node_6 | 0.4 | n |  | TRUE
9 | bus_LV_4048-3_0_6_node_8 | 0.4 | n |  | TRUE
10 | bus_LV_4048-3_0_6_node_9 | 0.4 | n |  | TRUE
11 | bus_LV_4048-3_0_6_node_10 | 0.4 | n |  | TRUE
12 | bus_LV_4048-3_0_6_node_11 | 0.4 | n |  | TRUE
13 | bus_LV_4048-3_0_6_node_12 | 0.4 | n |  | TRUE
14 | bus_LV_4048-3_0_6_node_15 | 0.4 | n |  | TRUE
15 | bus_LV_4048-3_0_6_node_27 | 0.4 | n |  | TRUE
16 | bus_LV_4048-3_0_6_node_28 | 0.4 | n |  | TRUE
17 | bus_LV_4048-3_0_6_node_16 | 0.4 | n |  | TRUE
18 | bus_LV_4048-3_0_6_node_17 | 0.4 | n |  | TRUE
19 | bus_LV_4048-3_0_6_node_18 | 0.4 | n |  | TRUE
20 | bus_LV_4048-3_0_6_node_19 | 0.4 | n |  | TRUE
21 | bus_LV_4048-3_0_6_node_20 | 0.4 | n |  | TRUE
22 | bus_LV_4048-3_0_6_node_21 | 0.4 | n |  | TRUE
23 | bus_LV_4048-3_0_6_node_23 | 0.4 | n |  | TRUE
24 | bus_LV_4048-3_0_6_node_29 | 0.4 | n |  | TRUE
25 | bus_LV_4048-3_0_6_node_61 | 0.4 | n |  | TRUE
26 | bus_LV_4048-3_0_6_node_62 | 0.4 | n |  | TRUE
27 | bus_LV_4048-3_0_6_node_25 | 0.4 | n |  | TRUE
28 | bus_LV_4048-3_0_6_node_22 | 0.4 | n |  | TRUE
29 | bus_LV_4048-3_0_6_node_30 | 0.4 | n |  | TRUE
30 | bus_LV_4048-3_0_6_node_68 | 0.4 | n |  | TRUE
31 | bus_LV_4048-3_0_6_node_146 | 0.4 | n |  | TRUE
32 | bus_LV_4048-3_0_6_node_60 | 0.4 | n |  | TRUE
33 | bus_LV_4048-3_0_6_node_53 | 0.4 | n |  | TRUE
34 | bus_LV_4048-3_0_6_node_24 | 0.4 | n |  | TRUE
35 | bus_LV_4048-3_0_6_node_26 | 0.4 | n |  | TRUE
36 | bus_LV_4048-3_0_6_node_31 | 0.4 | n |  | TRUE
37 | bus_LV_4048-3_0_6_node_32 | 0.4 | n |  | TRUE
38 | bus_LV_4048-3_0_6_node_170 | 0.4 | n |  | TRUE
39 | bus_LV_4048-3_0_6_node_167 | 0.4 | n |  | TRUE
40 | bus_LV_4048-3_0_6_node_168 | 0.4 | n |  | TRUE
41 | bus_LV_4048-3_0_6_node_33 | 0.4 | n |  | TRUE
42 | bus_LV_4048-3_0_6_node_34 | 0.4 | n |  | TRUE
43 | bus_LV_4048-3_0_6_node_35 | 0.4 | n |  | TRUE
44 | bus_LV_4048-3_0_6_node_59 | 0.4 | n |  | TRUE
45 | bus_LV_4048-3_0_6_node_49 | 0.4 | n |  | TRUE
46 | bus_LV_4048-3_0_6_node_67 | 0.4 | n |  | TRUE
47 | bus_LV_4048-3_0_6_node_48 | 0.4 | n |  | TRUE
48 | bus_LV_4048-3_0_6_node_36 | 0.4 | n |  | TRUE
49 | bus_LV_4048-3_0_6_node_37 | 0.4 | n |  | TRUE
50 | bus_LV_4048-3_0_6_node_38 | 0.4 | n |  | TRUE
51 | bus_LV_4048-3_0_6_node_39 | 0.4 | n |  | TRUE
52 | bus_LV_4048-3_0_6_node_40 | 0.4 | n |  | TRUE
53 | bus_LV_4048-3_0_6_node_41 | 0.4 | n |  | TRUE
54 | bus_LV_4048-3_0_6_node_42 | 0.4 | n |  | TRUE
55 | bus_LV_4048-3_0_6_node_51 | 0.4 | n |  | TRUE
56 | bus_LV_4048-3_0_6_node_50 | 0.4 | n |  | TRUE
57 | bus_LV_4048-3_0_6_node_54 | 0.4 | n |  | TRUE
58 | bus_LV_4048-3_0_6_node_52 | 0.4 | n |  | TRUE
59 | bus_LV_4048-3_0_6_node_55 | 0.4 | n |  | TRUE
60 | bus_LV_4048-3_0_6_node_43 | 0.4 | n |  | TRUE
61 | bus_LV_4048-3_0_6_node_44 | 0.4 | n |  | TRUE
62 | bus_LV_4048-3_0_6_node_46 | 0.4 | n |  | TRUE
63 | bus_LV_4048-3_0_6_node_72 | 0.4 | n |  | TRUE
64 | bus_LV_4048-3_0_6_node_73 | 0.4 | n |  | TRUE
65 | bus_LV_4048-3_0_6_node_56 | 0.4 | n |  | TRUE
66 | bus_LV_4048-3_0_6_node_58 | 0.4 | n |  | TRUE
67 | bus_LV_4048-3_0_6_node_57 | 0.4 | n |  | TRUE
68 | bus_LV_4048-3_0_6_node_65 | 0.4 | n |  | TRUE
69 | bus_LV_4048-3_0_6_node_63 | 0.4 | n |  | TRUE
70 | bus_LV_4048-3_0_6_node_171 | 0.4 | n |  | TRUE
71 | bus_LV_4048-3_0_6_node_64 | 0.4 | n |  | TRUE
72 | bus_LV_4048-3_0_6_node_69 | 0.4 | n |  | TRUE
73 | bus_LV_4048-3_0_6_node_129 | 0.4 | n |  | TRUE
74 | bus_LV_4048-3_0_6_node_128 | 0.4 | n |  | TRUE
75 | bus_LV_4048-3_0_6_node_147 | 0.4 | n |  | TRUE
76 | bus_LV_4048-3_0_6_node_66 | 0.4 | n |  | TRUE
77 | bus_LV_4048-3_0_6_node_70 | 0.4 | n |  | TRUE
78 | bus_LV_4048-3_0_6_node_172 | 0.4 | n |  | TRUE
79 | bus_LV_4048-3_0_6_node_71 | 0.4 | n |  | TRUE
80 | bus_LV_4048-3_0_6_node_138 | 0.4 | n |  | TRUE
81 | bus_LV_4048-3_0_6_node_132 | 0.4 | n |  | TRUE
82 | bus_LV_4048-3_0_6_node_125 | 0.4 | n |  | TRUE
83 | bus_LV_4048-3_0_6_node_78 | 0.4 | n |  | TRUE
84 | bus_LV_4048-3_0_6_node_79 | 0.4 | n |  | TRUE
85 | bus_LV_4048-3_0_6_node_77 | 0.4 | n |  | TRUE
86 | bus_LV_4048-3_0_6_node_76 | 0.4 | n |  | TRUE
87 | bus_LV_4048-3_0_6_node_74 | 0.4 | n |  | TRUE
88 | bus_LV_4048-3_0_6_node_75 | 0.4 | n |  | TRUE
89 | bus_LV_4048-3_0_6_node_80 | 0.4 | n |  | TRUE
90 | bus_LV_4048-3_0_6_node_81 | 0.4 | n |  | TRUE
91 | bus_LV_4048-3_0_6_node_82 | 0.4 | n |  | TRUE
92 | bus_LV_4048-3_0_6_node_83 | 0.4 | n |  | TRUE
93 | bus_LV_4048-3_0_6_node_177 | 0.4 | n |  | TRUE
94 | bus_LV_4048-3_0_6_node_84 | 0.4 | n |  | TRUE
95 | bus_LV_4048-3_0_6_node_91 | 0.4 | n |  | TRUE
96 | bus_LV_4048-3_0_6_node_88 | 0.4 | n |  | TRUE
97 | bus_LV_4048-3_0_6_node_86 | 0.4 | n |  | TRUE
98 | bus_LV_4048-3_0_6_node_85 | 0.4 | n |  | TRUE
99 | bus_LV_4048-3_0_6_node_87 | 0.4 | n |  | TRUE
100 | bus_LV_4048-3_0_6_node_89 | 0.4 | n |  | TRUE
101 | bus_LV_4048-3_0_6_node_90 | 0.4 | n |  | TRUE
102 | bus_LV_4048-3_0_6_node_100 | 0.4 | n |  | TRUE
103 | bus_LV_4048-3_0_6_node_101 | 0.4 | n |  | TRUE
104 | bus_LV_4048-3_0_6_node_92 | 0.4 | n |  | TRUE
105 | bus_LV_4048-3_0_6_node_93 | 0.4 | n |  | TRUE
106 | bus_LV_4048-3_0_6_node_94 | 0.4 | n |  | TRUE
107 | bus_LV_4048-3_0_6_node_95 | 0.4 | n |  | TRUE
108 | bus_LV_4048-3_0_6_node_96 | 0.4 | n |  | TRUE
109 | bus_LV_4048-3_0_6_node_97 | 0.4 | n |  | TRUE
110 | bus_LV_4048-3_0_6_node_107 | 0.4 | n |  | TRUE
111 | bus_LV_4048-3_0_6_node_98 | 0.4 | n |  | TRUE
112 | bus_LV_4048-3_0_6_node_108 | 0.4 | n |  | TRUE
113 | bus_LV_4048-3_0_6_node_106 | 0.4 | n |  | TRUE
114 | bus_LV_4048-3_0_6_node_99 | 0.4 | n |  | TRUE
115 | bus_LV_4048-3_0_6_node_102 | 0.4 | n |  | TRUE
116 | bus_LV_4048-3_0_6_node_103 | 0.4 | n |  | TRUE
117 | bus_LV_4048-3_0_6_node_104 | 0.4 | n |  | TRUE
118 | bus_LV_4048-3_0_6_node_105 | 0.4 | n |  | TRUE
119 | bus_LV_4048-3_0_6_node_110 | 0.4 | n |  | TRUE
120 | bus_LV_4048-3_0_6_node_109 | 0.4 | n |  | TRUE
121 | bus_LV_4048-3_0_6_node_127 | 0.4 | n |  | TRUE
122 | bus_LV_4048-3_0_6_node_126 | 0.4 | n |  | TRUE
123 | bus_LV_4048-3_0_6_node_111 | 0.4 | n |  | TRUE
124 | bus_LV_4048-3_0_6_node_112 | 0.4 | n |  | TRUE
125 | bus_LV_4048-3_0_6_node_113 | 0.4 | n |  | TRUE
126 | bus_LV_4048-3_0_6_node_114 | 0.4 | n |  | TRUE
127 | bus_LV_4048-3_0_6_node_115 | 0.4 | n |  | TRUE
128 | bus_LV_4048-3_0_6_node_116 | 0.4 | n |  | TRUE
129 | bus_LV_4048-3_0_6_node_120 | 0.4 | n |  | TRUE
130 | bus_LV_4048-3_0_6_node_118 | 0.4 | n |  | TRUE
131 | bus_LV_4048-3_0_6_node_117 | 0.4 | n |  | TRUE
132 | bus_LV_4048-3_0_6_node_119 | 0.4 | n |  | TRUE
133 | bus_LV_4048-3_0_6_node_121 | 0.4 | n |  | TRUE
134 | bus_LV_4048-3_0_6_node_123 | 0.4 | n |  | TRUE
135 | bus_LV_4048-3_0_6_node_122 | 0.4 | n |  | TRUE
136 | bus_LV_4048-3_0_6_node_124 | 0.4 | n |  | TRUE
137 | bus_LV_4048-3_0_6_node_134 | 0.4 | n |  | TRUE
138 | bus_LV_4048-3_0_6_node_135 | 0.4 | n |  | TRUE
139 | bus_LV_4048-3_0_6_node_144 | 0.4 | n |  | TRUE
140 | bus_LV_4048-3_0_6_node_130 | 0.4 | n |  | TRUE
141 | bus_LV_4048-3_0_6_node_131 | 0.4 | n |  | TRUE
142 | bus_LV_4048-3_0_6_node_133 | 0.4 | n |  | TRUE
143 | bus_LV_4048-3_0_6_node_137 | 0.4 | n |  | TRUE
144 | bus_LV_4048-3_0_6_node_136 | 0.4 | n |  | TRUE
145 | bus_LV_4048-3_0_6_node_139 | 0.4 | n |  | TRUE
146 | bus_LV_4048-3_0_6_node_140 | 0.4 | n |  | TRUE
147 | bus_LV_4048-3_0_6_node_141 | 0.4 | n |  | TRUE
148 | bus_LV_4048-3_0_6_node_145 | 0.4 | n |  | TRUE
149 | bus_LV_4048-3_0_6_node_142 | 0.4 | n |  | TRUE
150 | bus_LV_4048-3_0_6_node_151 | 0.4 | n |  | TRUE
151 | bus_LV_4048-3_0_6_node_143 | 0.4 | n |  | TRUE
152 | bus_LV_4048-3_0_6_node_150 | 0.4 | n |  | TRUE
153 | bus_LV_4048-3_0_6_node_149 | 0.4 | n |  | TRUE
154 | bus_LV_4048-3_0_6_node_148 | 0.4 | n |  | TRUE
155 | bus_LV_4048-3_0_6_node_152 | 0.4 | n |  | TRUE
156 | bus_LV_4048-3_0_6_node_158 | 0.4 | n |  | TRUE
157 | bus_LV_4048-3_0_6_node_159 | 0.4 | n |  | TRUE
158 | bus_LV_4048-3_0_6_node_153 | 0.4 | n |  | TRUE
159 | bus_LV_4048-3_0_6_node_154 | 0.4 | n |  | TRUE
160 | bus_LV_4048-3_0_6_node_155 | 0.4 | n |  | TRUE
161 | bus_LV_4048-3_0_6_node_156 | 0.4 | n |  | TRUE
162 | bus_LV_4048-3_0_6_node_157 | 0.4 | n |  | TRUE
163 | bus_LV_4048-3_0_6_node_160 | 0.4 | n |  | TRUE
164 | bus_LV_4048-3_0_6_node_164 | 0.4 | n |  | TRUE
165 | bus_LV_4048-3_0_6_node_161 | 0.4 | n |  | TRUE
166 | bus_LV_4048-3_0_6_node_166 | 0.4 | n |  | TRUE
167 | bus_LV_4048-3_0_6_node_162 | 0.4 | n |  | TRUE
168 | bus_LV_4048-3_0_6_node_174 | 0.4 | n |  | TRUE
169 | bus_LV_4048-3_0_6_node_173 | 0.4 | n |  | TRUE
170 | bus_LV_4048-3_0_6_node_169 | 0.4 | n |  | TRUE
171 | bus_MV_519_0_node_103 | 20 | n |  | TRUE

## load
| name | bus | p_mw | q_mvar | const_z_percent | const_i_percent | sn_mva | scaling | in_service | type
0 | LV_4048-3_0_6_load_0 | 0 | 0.0025985 | 0.00065124 | 0 | 0 |  | 1 | TRUE | wye
1 | LV_4048-3_0_6_load_1 | 1 | 0.0011811 | 0.000296 | 0 | 0 |  | 1 | TRUE | wye
2 | LV_4048-3_0_6_load_4 | 3 | 0.0035121 | 0.00088023 | 0 | 0 |  | 1 | TRUE | wye
3 | LV_4048-3_0_6_load_14 | 5 | 0.00092361 | 0.00023148 | 0 | 0 |  | 1 | TRUE | wye
4 | LV_4048-3_0_6_load_7 | 6 | 0.0088726 | 0.0022237 | 0 | 0 |  | 1 | TRUE | wye
5 | LV_4048-3_0_6_load_5 | 7 | 0.00613 | 0.0015363 | 0 | 0 |  | 1 | TRUE | wye
6 | LV_4048-3_0_6_load_8 | 9 | 0.0011058 | 0.00027715 | 0 | 0 |  | 1 | TRUE | wye
7 | LV_4048-3_0_6_load_9 | 10 | 0.001106 | 0.00027719 | 0 | 0 |  | 1 | TRUE | wye
8 | LV_4048-3_0_6_load_10 | 11 | 0.0011063 | 0.00027725 | 0 | 0 |  | 1 | TRUE | wye
9 | LV_4048-3_0_6_load_12 | 13 | 0.016795 | 0.0042092 | 0 | 0 |  | 1 | TRUE | wye
10 | LV_4048-3_0_6_load_15 | 14 | 0.019444 | 0.0048732 | 0 | 0 |  | 1 | TRUE | wye
11 | LV_4048-3_0_6_load_27 | 15 | 0.0075863 | 0.0019013 | 0 | 0 |  | 1 | TRUE | wye
12 | LV_4048-3_0_6_load_28 | 16 | 0.0044947 | 0.0011265 | 0 | 0 |  | 1 | TRUE | wye
13 | LV_4048-3_0_6_load_16 | 17 | 0.0052999 | 0.0013283 | 0 | 0 |  | 1 | TRUE | wye
14 | LV_4048-3_0_6_load_17 | 18 | 0.002026 | 0.00050777 | 0 | 0 |  | 1 | TRUE | wye
15 | LV_4048-3_0_6_load_20 | 21 | 0.0033312 | 0.00083487 | 0 | 0 |  | 1 | TRUE | wye
16 | LV_4048-3_0_6_load_29 | 24 | 0.0075213 | 0.001885 | 0 | 0 |  | 1 | TRUE | wye
17 | LV_4048-3_0_6_load_61 | 25 | 0.0026087 | 0.00065381 | 0 | 0 |  | 1 | TRUE | wye
18 | LV_4048-3_0_6_load_62 | 26 | 0.0012895 | 0.00032317 | 0 | 0 |  | 1 | TRUE | wye
19 | LV_4048-3_0_6_load_25 | 27 | 0.0026095 | 0.00065399 | 0 | 0 |  | 1 | TRUE | wye
20 | LV_4048-3_0_6_load_22 | 28 | 0.0021709 | 0.00054408 | 0 | 0 |  | 1 | TRUE | wye
21 | LV_4048-3_0_6_load_30 | 29 | 0.0056587 | 0.0014182 | 0 | 0 |  | 1 | TRUE | wye
22 | LV_4048-3_0_6_load_68 | 30 | 0.0082992 | 0.00208 | 0 | 0 |  | 1 | TRUE | wye
23 | LV_4048-3_0_6_load_146 | 31 | 0.0035128 | 0.0008804 | 0 | 0 |  | 1 | TRUE | wye
24 | LV_4048-3_0_6_load_60 | 32 | 0.0085196 | 0.0021352 | 0 | 0 |  | 1 | TRUE | wye
25 | LV_4048-3_0_6_load_26 | 35 | 0.0019128 | 0.00047939 | 0 | 0 |  | 1 | TRUE | wye
26 | LV_4048-3_0_6_load_170 | 38 | 0.0014107 | 0.00035355 | 0 | 0 |  | 1 | TRUE | wye
27 | LV_4048-3_0_6_load_167 | 39 | 0.0020916 | 0.0005242 | 0 | 0 |  | 1 | TRUE | wye
28 | LV_4048-3_0_6_load_168 | 40 | 0.0011659 | 0.0002922 | 0 | 0 |  | 1 | TRUE | wye
29 | LV_4048-3_0_6_load_33 | 41 | 0.0023575 | 0.00059084 | 0 | 0 |  | 1 | TRUE | wye
30 | LV_4048-3_0_6_load_34 | 42 | 0.0015821 | 0.0003965 | 0 | 0 |  | 1 | TRUE | wye
31 | LV_4048-3_0_6_load_59 | 44 | 0.0016219 | 0.00040648 | 0 | 0 |  | 1 | TRUE | wye
32 | LV_4048-3_0_6_load_49 | 45 | 0.0061167 | 0.001533 | 0 | 0 |  | 1 | TRUE | wye
33 | LV_4048-3_0_6_load_67 | 46 | 0.0040003 | 0.0010026 | 0 | 0 |  | 1 | TRUE | wye
34 | LV_4048-3_0_6_load_48 | 47 | 0.0060039 | 0.0015047 | 0 | 0 |  | 1 | TRUE | wye
35 | LV_4048-3_0_6_load_36 | 48 | 0.005581 | 0.0013987 | 0 | 0 |  | 1 | TRUE | wye
36 | LV_4048-3_0_6_load_41 | 53 | 0.0060941 | 0.0015273 | 0 | 0 |  | 1 | TRUE | wye
37 | LV_4048-3_0_6_load_42 | 54 | 0.0071301 | 0.001787 | 0 | 0 |  | 1 | TRUE | wye
38 | LV_4048-3_0_6_load_51 | 55 | 0.006013 | 0.001507 | 0 | 0 |  | 1 | TRUE | wye
39 | LV_4048-3_0_6_load_50 | 56 | 0.0050892 | 0.0012755 | 0 | 0 |  | 1 | TRUE | wye
40 | LV_4048-3_0_6_load_54 | 57 | 0.0087629 | 0.0021962 | 0 | 0 |  | 1 | TRUE | wye
41 | LV_4048-3_0_6_load_55 | 59 | 0.0070775 | 0.0017738 | 0 | 0 |  | 1 | TRUE | wye
42 | LV_4048-3_0_6_load_43 | 60 | 0.0016112 | 0.00040381 | 0 | 0 |  | 1 | TRUE | wye
43 | LV_4048-3_0_6_load_44 | 61 | 0.0013927 | 0.00034905 | 0 | 0 |  | 1 | TRUE | wye
44 | LV_4048-3_0_6_load_46 | 62 | 0.00095708 | 0.00023987 | 0 | 0 |  | 1 | TRUE | wye
45 | LV_4048-3_0_6_load_72 | 63 | 0.0015311 | 0.00038373 | 0 | 0 |  | 1 | TRUE | wye
46 | LV_4048-3_0_6_load_73 | 64 | 0.0013655 | 0.00034222 | 0 | 0 |  | 1 | TRUE | wye
47 | LV_4048-3_0_6_load_63 | 69 | 0.0087538 | 0.0021939 | 0 | 0 |  | 1 | TRUE | wye
48 | LV_4048-3_0_6_load_171 | 70 | 0.0062871 | 0.0015757 | 0 | 0 |  | 1 | TRUE | wye
49 | LV_4048-3_0_6_load_128 | 74 | 0.0020314 | 0.00050911 | 0 | 0 |  | 1 | TRUE | wye
50 | LV_4048-3_0_6_load_147 | 75 | 0.0035683 | 0.00089431 | 0 | 0 |  | 1 | TRUE | wye
51 | LV_4048-3_0_6_load_66 | 76 | 0.0044662 | 0.0011193 | 0 | 0 |  | 1 | TRUE | wye
52 | LV_4048-3_0_6_load_70 | 77 | 0.0029567 | 0.00074102 | 0 | 0 |  | 1 | TRUE | wye
53 | LV_4048-3_0_6_load_172 | 78 | 0.00094815 | 0.00023763 | 0 | 0 |  | 1 | TRUE | wye
54 | LV_4048-3_0_6_load_138 | 80 | 0.0016071 | 0.00040278 | 0 | 0 |  | 1 | TRUE | wye
55 | LV_4048-3_0_6_load_132 | 81 | 0.0019922 | 0.0004993 | 0 | 0 |  | 1 | TRUE | wye
56 | LV_4048-3_0_6_load_125 | 82 | 0.0020602 | 0.00051634 | 0 | 0 |  | 1 | TRUE | wye
57 | LV_4048-3_0_6_load_78 | 83 | 0.002482 | 0.00062204 | 0 | 0 |  | 1 | TRUE | wye
58 | LV_4048-3_0_6_load_79 | 84 | 0.0032239 | 0.00080798 | 0 | 0 |  | 1 | TRUE | wye
59 | LV_4048-3_0_6_load_77 | 85 | 0.0021593 | 0.00054118 | 0 | 0 |  | 1 | TRUE | wye
60 | LV_4048-3_0_6_load_76 | 86 | 0.0010936 | 0.00027408 | 0 | 0 |  | 1 | TRUE | wye
61 | LV_4048-3_0_6_load_74 | 87 | 0.0027861 | 0.00069825 | 0 | 0 |  | 1 | TRUE | wye
62 | LV_4048-3_0_6_load_75 | 88 | 0.0036632 | 0.00091809 | 0 | 0 |  | 1 | TRUE | wye
63 | LV_4048-3_0_6_load_80 | 89 | 0.00084815 | 0.00021257 | 0 | 0 |  | 1 | TRUE | wye
64 | LV_4048-3_0_6_load_81 | 90 | 0.00046615 | 0.00011683 | 0 | 0 |  | 1 | TRUE | wye
65 | LV_4048-3_0_6_load_82 | 91 | 0.0040138 | 0.0010059 | 0 | 0 |  | 1 | TRUE | wye
66 | LV_4048-3_0_6_load_83 | 92 | 0.0064838 | 0.001625 | 0 | 0 |  | 1 | TRUE | wye
67 | LV_4048-3_0_6_load_177 | 93 | 0.0013026 | 0.00032647 | 0 | 0 |  | 1 | TRUE | wye
68 | LV_4048-3_0_6_load_84 | 94 | 0.0023086 | 0.0005786 | 0 | 0 |  | 1 | TRUE | wye
69 | LV_4048-3_0_6_load_88 | 96 | 0.0010978 | 0.00027512 | 0 | 0 |  | 1 | TRUE | wye
70 | LV_4048-3_0_6_load_86 | 97 | 0.00095349 | 0.00023897 | 0 | 0 |  | 1 | TRUE | wye
71 | LV_4048-3_0_6_load_85 | 98 | 0.011608 | 0.0029092 | 0 | 0 |  | 1 | TRUE | wye
72 | LV_4048-3_0_6_load_89 | 100 | 0.0017573 | 0.00044043 | 0 | 0 |  | 1 | TRUE | wye
73 | LV_4048-3_0_6_load_90 | 101 | 0.0017475 | 0.00043796 | 0 | 0 |  | 1 | TRUE | wye
74 | LV_4048-3_0_6_load_100 | 102 | 0.014115 | 0.0035375 | 0 | 0 |  | 1 | TRUE | wye
75 | LV_4048-3_0_6_load_101 | 103 | 0.0019811 | 0.00049652 | 0 | 0 |  | 1 | TRUE | wye
76 | LV_4048-3_0_6_load_92 | 104 | 0.0036009 | 0.00090248 | 0 | 0 |  | 1 | TRUE | wye
77 | LV_4048-3_0_6_load_93 | 105 | 0.0023649 | 0.00059271 | 0 | 0 |  | 1 | TRUE | wye
78 | LV_4048-3_0_6_load_94 | 106 | 0.0033193 | 0.0008319 | 0 | 0 |  | 1 | TRUE | wye
79 | LV_4048-3_0_6_load_95 | 107 | 0.0020373 | 0.00051059 | 0 | 0 |  | 1 | TRUE | wye
80 | LV_4048-3_0_6_load_96 | 108 | 0.017402 | 0.0043614 | 0 | 0 |  | 1 | TRUE | wye
81 | LV_4048-3_0_6_load_97 | 109 | 0.0030257 | 0.00075831 | 0 | 0 |  | 1 | TRUE | wye
82 | LV_4048-3_0_6_load_98 | 111 | 0.0018417 | 0.00046158 | 0 | 0 |  | 1 | TRUE | wye
83 | LV_4048-3_0_6_load_106 | 113 | 0.0052026 | 0.0013039 | 0 | 0 |  | 1 | TRUE | wye
84 | LV_4048-3_0_6_load_99 | 114 | 0.0028587 | 0.00071645 | 0 | 0 |  | 1 | TRUE | wye
85 | LV_4048-3_0_6_load_102 | 115 | 0.0080888 | 0.0020273 | 0 | 0 |  | 1 | TRUE | wye
86 | LV_4048-3_0_6_load_103 | 116 | 0.0044513 | 0.0011156 | 0 | 0 |  | 1 | TRUE | wye
87 | LV_4048-3_0_6_load_104 | 117 | 0.0075843 | 0.0019008 | 0 | 0 |  | 1 | TRUE | wye
88 | LV_4048-3_0_6_load_105 | 118 | 0.0042132 | 0.0010559 | 0 | 0 |  | 1 | TRUE | wye
89 | LV_4048-3_0_6_load_110 | 119 | 0.011162 | 0.0027974 | 0 | 0 |  | 1 | TRUE | wye
90 | LV_4048-3_0_6_load_109 | 120 | 0.0031608 | 0.00079216 | 0 | 0 |  | 1 | TRUE | wye
91 | LV_4048-3_0_6_load_127 | 121 | 0.001113 | 0.00027894 | 0 | 0 |  | 1 | TRUE | wye
92 | LV_4048-3_0_6_load_111 | 123 | 0.005294 | 0.0013268 | 0 | 0 |  | 1 | TRUE | wye
93 | LV_4048-3_0_6_load_112 | 124 | 0.0026342 | 0.00066018 | 0 | 0 |  | 1 | TRUE | wye
94 | LV_4048-3_0_6_load_113 | 125 | 0.0057535 | 0.001442 | 0 | 0 |  | 1 | TRUE | wye
95 | LV_4048-3_0_6_load_114 | 126 | 0.0025955 | 0.0006505 | 0 | 0 |  | 1 | TRUE | wye
96 | LV_4048-3_0_6_load_115 | 127 | 0.011321 | 0.0028373 | 0 | 0 |  | 1 | TRUE | wye
97 | LV_4048-3_0_6_load_116 | 128 | 0.0025874 | 0.00064847 | 0 | 0 |  | 1 | TRUE | wye
98 | LV_4048-3_0_6_load_120 | 129 | 0.0084146 | 0.0021089 | 0 | 0 |  | 1 | TRUE | wye
99 | LV_4048-3_0_6_load_118 | 130 | 0.0055395 | 0.0013883 | 0 | 0 |  | 1 | TRUE | wye
100 | LV_4048-3_0_6_load_117 | 131 | 0.0031723 | 0.00079505 | 0 | 0 |  | 1 | TRUE | wye
101 | LV_4048-3_0_6_load_119 | 132 | 0.0016363 | 0.00041009 | 0 | 0 |  | 1 | TRUE | wye
102 | LV_4048-3_0_6_load_121 | 133 | 0.0036943 | 0.00092588 | 0 | 0 |  | 1 | TRUE | wye
103 | LV_4048-3_0_6_load_123 | 134 | 0.0033887 | 0.00084929 | 0 | 0 |  | 1 | TRUE | wye
104 | LV_4048-3_0_6_load_122 | 135 | 0.0020789 | 0.00052103 | 0 | 0 |  | 1 | TRUE | wye
105 | LV_4048-3_0_6_load_134 | 137 | 0.0023668 | 0.00059317 | 0 | 0 |  | 1 | TRUE | wye
106 | LV_4048-3_0_6_load_135 | 138 | 0.0020022 | 0.0005018 | 0 | 0 |  | 1 | TRUE | wye
107 | LV_4048-3_0_6_load_144 | 139 | 0.0013879 | 0.00034784 | 0 | 0 |  | 1 | TRUE | wye
108 | LV_4048-3_0_6_load_130 | 140 | 0.0048373 | 0.0012124 | 0 | 0 |  | 1 | TRUE | wye
109 | LV_4048-3_0_6_load_131 | 141 | 0.001786 | 0.00044762 | 0 | 0 |  | 1 | TRUE | wye
110 | LV_4048-3_0_6_load_133 | 142 | 0.0019223 | 0.00048178 | 0 | 0 |  | 1 | TRUE | wye
111 | LV_4048-3_0_6_load_137 | 143 | 0.0049496 | 0.0012405 | 0 | 0 |  | 1 | TRUE | wye
112 | LV_4048-3_0_6_load_136 | 144 | 0.002087 | 0.00052305 | 0 | 0 |  | 1 | TRUE | wye
113 | LV_4048-3_0_6_load_140 | 146 | 0.0018855 | 0.00047256 | 0 | 0 |  | 1 | TRUE | wye
114 | LV_4048-3_0_6_load_141 | 147 | 0.00322 | 0.00080702 | 0 | 0 |  | 1 | TRUE | wye
115 | LV_4048-3_0_6_load_145 | 148 | 0.0012186 | 0.00030542 | 0 | 0 |  | 1 | TRUE | wye
116 | LV_4048-3_0_6_load_142 | 149 | 0.0011725 | 0.00029385 | 0 | 0 |  | 1 | TRUE | wye
117 | LV_4048-3_0_6_load_151 | 150 | 0.0047939 | 0.0012015 | 0 | 0 |  | 1 | TRUE | wye
118 | LV_4048-3_0_6_load_143 | 151 | 0.0009317 | 0.00023351 | 0 | 0 |  | 1 | TRUE | wye
119 | LV_4048-3_0_6_load_149 | 153 | 0.0046755 | 0.0011718 | 0 | 0 |  | 1 | TRUE | wye
120 | LV_4048-3_0_6_load_148 | 154 | 0.001776 | 0.00044511 | 0 | 0 |  | 1 | TRUE | wye
121 | LV_4048-3_0_6_load_152 | 155 | 0.0019546 | 0.00048986 | 0 | 0 |  | 1 | TRUE | wye
122 | LV_4048-3_0_6_load_158 | 156 | 0.0015892 | 0.00039828 | 0 | 0 |  | 1 | TRUE | wye
123 | LV_4048-3_0_6_load_159 | 157 | 0.0011709 | 0.00029345 | 0 | 0 |  | 1 | TRUE | wye
124 | LV_4048-3_0_6_load_153 | 158 | 0.0019454 | 0.00048755 | 0 | 0 |  | 1 | TRUE | wye
125 | LV_4048-3_0_6_load_154 | 159 | 0.0010512 | 0.00026346 | 0 | 0 |  | 1 | TRUE | wye
126 | LV_4048-3_0_6_load_155 | 160 | 0.0018716 | 0.00046908 | 0 | 0 |  | 1 | TRUE | wye
127 | LV_4048-3_0_6_load_156 | 161 | 0.0011201 | 0.00028073 | 0 | 0 |  | 1 | TRUE | wye
128 | LV_4048-3_0_6_load_160 | 163 | 0.001068 | 0.00026768 | 0 | 0 |  | 1 | TRUE | wye
129 | LV_4048-3_0_6_load_164 | 164 | 0.0041206 | 0.0010327 | 0 | 0 |  | 1 | TRUE | wye
130 | LV_4048-3_0_6_load_161 | 165 | 0.001106 | 0.00027719 | 0 | 0 |  | 1 | TRUE | wye
131 | LV_4048-3_0_6_load_166 | 166 | 0.0014521 | 0.00036394 | 0 | 0 |  | 1 | TRUE | wye
132 | LV_4048-3_0_6_load_162 | 167 | 0.0008361 | 0.00020955 | 0 | 0 |  | 1 | TRUE | wye
133 | LV_4048-3_0_6_load_174 | 168 | 0.0038538 | 0.00096586 | 0 | 0 |  | 1 | TRUE | wye
134 | LV_4048-3_0_6_load_173 | 169 | 0.0013895 | 0.00034825 | 0 | 0 |  | 1 | TRUE | wye
135 | LV_4048-3_0_6_load_169 | 170 | 0.0032389 | 0.00081174 | 0 | 0 |  | 1 | TRUE | wye

## ext_grid
| name | bus | vm_pu | va_degree | slack_weight | in_service
0 |  | 142 | 1 | 0 | 1 | TRUE

## line
| name | std_type | from_bus | to_bus | length_km | r_ohm_per_km | x_ohm_per_km | c_nf_per_km | g_us_per_km | max_i_ka | df | parallel | type | in_service
0 | LV_4048-3_0_6_line_0 |  | 0 | 1 | 0.0033077 | 0.125 | 0.08 | 261 | 0 | 0.364 | 1 | 1 | cs | TRUE
1 | LV_4048-3_0_6_line_1 |  | 0 | 2 | 0.032659 | 0.125 | 0.08 | 261 | 0 | 0.364 | 1 | 1 | cs | TRUE
2 | LV_4048-3_0_6_line_2 |  | 2 | 3 | 0.030761 | 0.125 | 0.08 | 261 | 0 | 0.364 | 1 | 1 | cs | TRUE
3 | LV_4048-3_0_6_line_3 |  | 3 | 4 | 0.029664 | 0.125 | 0.08 | 261 | 0 | 0.364 | 1 | 1 | cs | TRUE
4 | LV_4048-3_0_6_line_4 |  | 4 | 5 | 0.042808 | 0.125 | 0.08 | 261 | 0 | 0.364 | 1 | 1 | cs | TRUE
5 | LV_4048-3_0_6_line_5 |  | 4 | 6 | 0.016395 | 0.125 | 0.08 | 261 | 0 | 0.364 | 1 | 1 | cs | TRUE
6 | LV_4048-3_0_6_line_6 |  | 5 | 13 | 0.01135 | 0.125 | 0.08 | 261 | 0 | 0.364 | 1 | 1 | cs | TRUE
7 | LV_4048-3_0_6_line_7 |  | 6 | 8 | 0.052748 | 0.125 | 0.08 | 261 | 0 | 0.364 | 1 | 1 | cs | TRUE
8 | LV_4048-3_0_6_line_8 |  | 7 | 8 | 0.072624 | 0.125 | 0.08 | 261 | 0 | 0.364 | 1 | 1 | cs | TRUE
9 | LV_4048-3_0_6_line_9 |  | 9 | 10 | 0.0021413 | 0.125 | 0.08 | 261 | 0 | 0.364 | 1 | 1 | cs | TRUE
10 | LV_4048-3_0_6_line_10 |  | 9 | 11 | 0.002214 | 0.125 | 0.08 | 261 | 0 | 0.364 | 1 | 1 | cs | TRUE
11 | LV_4048-3_0_6_line_11 |  | 10 | 12 | 0.037123 | 0.125 | 0.08 | 261 | 0 | 0.364 | 1 | 1 | cs | TRUE
12 | LV_4048-3_0_6_line_12 |  | 11 | 13 | 0.057405 | 0.125 | 0.08 | 261 | 0 | 0.364 | 1 | 1 | cs | TRUE
13 | LV_4048-3_0_6_line_13 |  | 12 | 14 | 0.026881 | 0.125 | 0.08 | 261 | 0 | 0.364 | 1 | 2 | cs | TRUE
14 | LV_4048-3_0_6_line_14 |  | 14 | 15 | 0.027986 | 0.125 | 0.08 | 261 | 0 | 0.364 | 1 | 5 | cs | TRUE
15 | LV_4048-3_0_6_line_15 |  | 15 | 16 | 0.012804 | 0.125 | 0.08 | 261 | 0 | 0.364 | 1 | 5 | cs | TRUE
16 | LV_4048-3_0_6_line_16 |  | 16 | 21 | 0.008696 | 0.125 | 0.08 | 261 | 0 | 0.364 | 1 | 5 | cs | TRUE
17 | LV_4048-3_0_6_line_17 |  | 17 | 18 | 0.022761 | 0.125 | 0.08 | 261 | 0 | 0.364 | 1 | 1 | cs | TRUE
18 | LV_4048-3_0_6_line_18 |  | 17 | 19 | 0.01585 | 0.125 | 0.08 | 261 | 0 | 0.364 | 1 | 1 | cs | TRUE
19 | LV_4048-3_0_6_line_19 |  | 18 | 20 | 0.0027806 | 0.125 | 0.08 | 261 | 0 | 0.364 | 1 | 1 | cs | TRUE
20 | LV_4048-3_0_6_line_20 |  | 19 | 21 | 0.022118 | 0.125 | 0.08 | 261 | 0 | 0.364 | 1 | 5 | cs | TRUE
21 | LV_4048-3_0_6_line_21 |  | 19 | 22 | 0.052035 | 0.125 | 0.08 | 261 | 0 | 0.364 | 1 | 5 | cs | TRUE
22 | LV_4048-3_0_6_line_22 |  | 20 | 23 | 0.004979 | 0.125 | 0.08 | 261 | 0 | 0.364 | 1 | 1 | cs | TRUE
23 | LV_4048-3_0_6_line_23 |  | 20 | 24 | 0.019843 | 0.125 | 0.08 | 261 | 0 | 0.364 | 1 | 1 | cs | TRUE
24 | LV_4048-3_0_6_line_24 |  | 22 | 25 | 0.039352 | 0.125 | 0.08 | 261 | 0 | 0.364 | 1 | 5 | cs | TRUE
25 | LV_4048-3_0_6_line_25 |  | 22 | 26 | 0.014523 | 0.125 | 0.08 | 261 | 0 | 0.364 | 1 | 5 | cs | TRUE
26 | LV_4048-3_0_6_line_26 |  | 23 | 27 | 0.03727 | 0.125 | 0.08 | 261 | 0 | 0.364 | 1 | 1 | cs | TRUE
27 | LV_4048-3_0_6_line_27 |  | 23 | 28 | 0.0092378 | 0.125 | 0.08 | 261 | 0 | 0.364 | 1 | 1 | cs | TRUE
28 | LV_4048-3_0_6_line_28 |  | 24 | 29 | 0.01932 | 0.125 | 0.08 | 261 | 0 | 0.364 | 1 | 1 | cs | TRUE
29 | LV_4048-3_0_6_line_29 |  | 25 | 30 | 0.03728 | 0.125 | 0.08 | 261 | 0 | 0.364 | 1 | 5 | cs | TRUE
30 | LV_4048-3_0_6_line_30 |  | 26 | 31 | 0.016583 | 0.125 | 0.08 | 261 | 0 | 0.364 | 1 | 5 | cs | TRUE
31 | LV_4048-3_0_6_line_31 |  | 28 | 34 | 0.017054 | 0.125 | 0.08 | 261 | 0 | 0.364 | 1 | 1 | cs | TRUE
32 | LV_4048-3_0_6_line_32 |  | 30 | 66 | 0.045299 | 0.125 | 0.08 | 261 | 0 | 0.364 | 1 | 5 | cs | TRUE
33 | LV_4048-3_0_6_line_33 |  | 31 | 75 | 0.0014706 | 0.125 | 0.08 | 261 | 0 | 0.364 | 1 | 5 | cs | TRUE
34 | LV_4048-3_0_6_line_34 |  | 32 | 33 | 0.038992 | 0.125 | 0.08 | 261 | 0 | 0.364 | 1 | 1 | cs | TRUE
35 | LV_4048-3_0_6_line_35 |  | 33 | 58 | 0.033518 | 0.125 | 0.08 | 261 | 0 | 0.364 | 1 | 1 | cs | TRUE
36 | LV_4048-3_0_6_line_36 |  | 34 | 35 | 0.015422 | 0.125 | 0.08 | 261 | 0 | 0.364 | 1 | 1 | cs | TRUE
37 | LV_4048-3_0_6_line_37 |  | 35 | 36 | 0.038208 | 0.125 | 0.08 | 261 | 0 | 0.364 | 1 | 1 | cs | TRUE
38 | LV_4048-3_0_6_line_38 |  | 36 | 37 | 0.035862 | 0.125 | 0.08 | 261 | 0 | 0.364 | 1 | 1 | cs | TRUE
39 | LV_4048-3_0_6_line_39 |  | 37 | 38 | 0.022361 | 0.125 | 0.08 | 261 | 0 | 0.364 | 1 | 1 | cs | TRUE
40 | LV_4048-3_0_6_line_40 |  | 37 | 39 | 0.022598 | 0.125 | 0.08 | 261 | 0 | 0.364 | 1 | 1 | cs | TRUE
41 | LV_4048-3_0_6_line_41 |  | 39 | 40 | 0.012051 | 0.125 | 0.08 | 261 | 0 | 0.364 | 1 | 1 | cs | TRUE
42 | LV_4048-3_0_6_line_42 |  | 40 | 170 | 0.0063009 | 0.125 | 0.08 | 261 | 0 | 0.364 | 1 | 1 | cs | TRUE
43 | LV_4048-3_0_6_line_43 |  | 41 | 42 | 0.019123 | 0.125 | 0.08 | 261 | 0 | 0.364 | 1 | 1 | cs | TRUE
44 | LV_4048-3_0_6_line_44 |  | 42 | 43 | 0.011129 | 0.125 | 0.08 | 261 | 0 | 0.364 | 1 | 1 | cs | TRUE
45 | LV_4048-3_0_6_line_45 |  | 43 | 44 | 0.0080801 | 0.125 | 0.08 | 261 | 0 | 0.364 | 1 | 1 | cs | TRUE
46 | LV_4048-3_0_6_line_46 |  | 43 | 45 | 0.021134 | 0.125 | 0.08 | 261 | 0 | 0.364 | 1 | 1 | cs | TRUE
47 | LV_4048-3_0_6_line_47 |  | 44 | 46 | 0.020061 | 0.125 | 0.08 | 261 | 0 | 0.364 | 1 | 1 | cs | TRUE
48 | LV_4048-3_0_6_line_48 |  | 45 | 47 | 0.0017096 | 0.125 | 0.08 | 261 | 0 | 0.364 | 1 | 1 | cs | TRUE
49 | LV_4048-3_0_6_line_49 |  | 47 | 53 | 0.017791 | 0.125 | 0.08 | 261 | 0 | 0.364 | 1 | 1 | cs | TRUE
50 | LV_4048-3_0_6_line_50 |  | 48 | 49 | 0.0083991 | 0.125 | 0.08 | 261 | 0 | 0.364 | 1 | 1 | cs | TRUE
51 | LV_4048-3_0_6_line_51 |  | 48 | 50 | 0.020021 | 0.125 | 0.08 | 261 | 0 | 0.364 | 1 | 1 | cs | TRUE
52 | LV_4048-3_0_6_line_52 |  | 49 | 51 | 0.014621 | 0.125 | 0.08 | 261 | 0 | 0.364 | 1 | 1 | cs | TRUE
53 | LV_4048-3_0_6_line_53 |  | 49 | 52 | 0.030404 | 0.125 | 0.08 | 261 | 0 | 0.364 | 1 | 1 | cs | TRUE
54 | LV_4048-3_0_6_line_54 |  | 50 | 53 | 0.021058 | 0.125 | 0.08 | 261 | 0 | 0.364 | 1 | 1 | cs | TRUE
55 | LV_4048-3_0_6_line_55 |  | 50 | 54 | 0.030191 | 0.125 | 0.08 | 261 | 0 | 0.364 | 1 | 1 | cs | TRUE
56 | LV_4048-3_0_6_line_56 |  | 51 | 55 | 0.029715 | 0.125 | 0.08 | 261 | 0 | 0.364 | 1 | 1 | cs | TRUE
57 | LV_4048-3_0_6_line_57 |  | 52 | 56 | 0.019636 | 0.125 | 0.08 | 261 | 0 | 0.364 | 1 | 1 | cs | TRUE
58 | LV_4048-3_0_6_line_58 |  | 54 | 57 | 0.022504 | 0.125 | 0.08 | 261 | 0 | 0.364 | 1 | 1 | cs | TRUE
59 | LV_4048-3_0_6_line_59 |  | 55 | 58 | 0.010222 | 0.125 | 0.08 | 261 | 0 | 0.364 | 1 | 1 | cs | TRUE
60 | LV_4048-3_0_6_line_60 |  | 57 | 59 | 0.0070555 | 0.125 | 0.08 | 261 | 0 | 0.364 | 1 | 1 | cs | TRUE
61 | LV_4048-3_0_6_line_61 |  | 59 | 65 | 0.013303 | 0.125 | 0.08 | 261 | 0 | 0.364 | 1 | 3 | cs | TRUE
62 | LV_4048-3_0_6_line_62 |  | 60 | 61 | 0.014964 | 0.125 | 0.08 | 261 | 0 | 0.364 | 1 | 1 | cs | TRUE
63 | LV_4048-3_0_6_line_63 |  | 61 | 62 | 0.02567 | 0.125 | 0.08 | 261 | 0 | 0.364 | 1 | 1 | cs | TRUE
64 | LV_4048-3_0_6_line_64 |  | 62 | 63 | 0.00053509 | 0.125 | 0.08 | 261 | 0 | 0.364 | 1 | 1 | cs | TRUE
65 | LV_4048-3_0_6_line_65 |  | 63 | 64 | 0.011299 | 0.125 | 0.08 | 261 | 0 | 0.364 | 1 | 1 | cs | TRUE
66 | LV_4048-3_0_6_line_66 |  | 64 | 86 | 0.0081632 | 0.125 | 0.08 | 261 | 0 | 0.364 | 1 | 1 | cs | TRUE
67 | LV_4048-3_0_6_line_67 |  | 65 | 66 | 0.014128 | 0.125 | 0.08 | 261 | 0 | 0.364 | 1 | 5 | cs | TRUE
68 | LV_4048-3_0_6_line_68 |  | 66 | 68 | 0.031058 | 0.125 | 0.08 | 261 | 0 | 0.364 | 1 | 1 | cs | TRUE
69 | LV_4048-3_0_6_line_69 |  | 67 | 68 | 0.013141 | 0.125 | 0.08 | 261 | 0 | 0.364 | 1 | 1 | cs | TRUE
70 | LV_4048-3_0_6_line_70 |  | 67 | 69 | 0.0013473 | 0.125 | 0.08 | 261 | 0 | 0.364 | 1 | 1 | cs | TRUE
71 | LV_4048-3_0_6_line_71 |  | 68 | 70 | 0.047616 | 0.125 | 0.08 | 261 | 0 | 0.364 | 1 | 1 | cs | TRUE
72 | LV_4048-3_0_6_line_72 |  | 69 | 71 | 0.020736 | 0.125 | 0.08 | 261 | 0 | 0.364 | 1 | 1 | cs | TRUE
73 | LV_4048-3_0_6_line_73 |  | 70 | 78 | 0.052893 | 0.125 | 0.08 | 261 | 0 | 0.364 | 1 | 1 | cs | TRUE
74 | LV_4048-3_0_6_line_74 |  | 71 | 76 | 0.019829 | 0.125 | 0.08 | 261 | 0 | 0.364 | 1 | 1 | cs | TRUE
75 | LV_4048-3_0_6_line_75 |  | 72 | 73 | 0.024307 | 0.125 | 0.08 | 261 | 0 | 0.364 | 1 | 5 | cs | TRUE
76 | LV_4048-3_0_6_line_76 |  | 72 | 74 | 0.017079 | 0.125 | 0.08 | 261 | 0 | 0.364 | 1 | 5 | cs | TRUE
77 | LV_4048-3_0_6_line_77 |  | 73 | 80 | 0.00054242 | 0.125 | 0.08 | 261 | 0 | 0.364 | 1 | 1 | cs | TRUE
78 | LV_4048-3_0_6_line_78 |  | 73 | 81 | 0.0082718 | 0.125 | 0.08 | 261 | 0 | 0.364 | 1 | 5 | cs | TRUE
79 | LV_4048-3_0_6_line_79 |  | 74 | 82 | 0.026331 | 0.125 | 0.08 | 261 | 0 | 0.364 | 1 | 5 | cs | TRUE
80 | LV_4048-3_0_6_line_80 |  | 75 | 153 | 0.021045 | 0.125 | 0.08 | 261 | 0 | 0.364 | 1 | 5 | cs | TRUE
81 | LV_4048-3_0_6_line_81 |  | 76 | 77 | 0.033524 | 0.125 | 0.08 | 261 | 0 | 0.364 | 1 | 1 | cs | TRUE
82 | LV_4048-3_0_6_line_82 |  | 77 | 79 | 0.018794 | 0.125 | 0.08 | 261 | 0 | 0.364 | 1 | 1 | cs | TRUE
83 | LV_4048-3_0_6_line_83 |  | 79 | 83 | 0.014166 | 0.125 | 0.08 | 261 | 0 | 0.364 | 1 | 1 | cs | TRUE
84 | LV_4048-3_0_6_line_84 |  | 79 | 84 | 0.039244 | 0.125 | 0.08 | 261 | 0 | 0.364 | 1 | 1 | cs | TRUE
85 | LV_4048-3_0_6_line_85 |  | 80 | 139 | 0.016039 | 0.125 | 0.08 | 261 | 0 | 0.364 | 1 | 1 | cs | TRUE
86 | LV_4048-3_0_6_line_86 |  | 81 | 140 | 0.0096779 | 0.125 | 0.08 | 261 | 0 | 0.364 | 1 | 5 | cs | TRUE
87 | LV_4048-3_0_6_line_87 |  | 82 | 136 | 0.026321 | 0.125 | 0.08 | 261 | 0 | 0.364 | 1 | 5 | cs | TRUE
88 | LV_4048-3_0_6_line_88 |  | 83 | 85 | 0.024588 | 0.125 | 0.08 | 261 | 0 | 0.364 | 1 | 1 | cs | TRUE
89 | LV_4048-3_0_6_line_89 |  | 85 | 88 | 0.0041472 | 0.125 | 0.08 | 261 | 0 | 0.364 | 1 | 1 | cs | TRUE
90 | LV_4048-3_0_6_line_90 |  | 86 | 87 | 0.0070653 | 0.125 | 0.08 | 261 | 0 | 0.364 | 1 | 1 | cs | TRUE
91 | LV_4048-3_0_6_line_91 |  | 87 | 88 | 0.0021768 | 0.125 | 0.08 | 261 | 0 | 0.364 | 1 | 1 | cs | TRUE
92 | LV_4048-3_0_6_line_92 |  | 89 | 90 | 0.0031164 | 0.125 | 0.08 | 261 | 0 | 0.364 | 1 | 1 | cs | TRUE
93 | LV_4048-3_0_6_line_93 |  | 89 | 91 | 0.055884 | 0.125 | 0.08 | 261 | 0 | 0.364 | 1 | 1 | cs | TRUE
94 | LV_4048-3_0_6_line_94 |  | 90 | 92 | 0.0028945 | 0.125 | 0.08 | 261 | 0 | 0.364 | 1 | 1 | cs | TRUE
95 | LV_4048-3_0_6_line_95 |  | 91 | 94 | 0.014622 | 0.125 | 0.08 | 261 | 0 | 0.364 | 1 | 1 | cs | TRUE
96 | LV_4048-3_0_6_line_96 |  | 92 | 93 | 0.15223 | 0.125 | 0.08 | 261 | 0 | 0.364 | 1 | 1 | cs | TRUE
97 | LV_4048-3_0_6_line_97 |  | 94 | 95 | 0.023051 | 0.125 | 0.08 | 261 | 0 | 0.364 | 1 | 1 | cs | TRUE
98 | LV_4048-3_0_6_line_98 |  | 95 | 96 | 0.043804 | 0.125 | 0.08 | 261 | 0 | 0.364 | 1 | 1 | cs | TRUE
99 | LV_4048-3_0_6_line_99 |  | 96 | 97 | 0.018318 | 0.125 | 0.08 | 261 | 0 | 0.364 | 1 | 1 | cs | TRUE
100 | LV_4048-3_0_6_line_100 |  | 97 | 98 | 0.013773 | 0.125 | 0.08 | 261 | 0 | 0.364 | 1 | 1 | cs | TRUE
101 | LV_4048-3_0_6_line_101 |  | 98 | 99 | 0.01404 | 0.125 | 0.08 | 261 | 0 | 0.364 | 1 | 1 | cs | TRUE
102 | LV_4048-3_0_6_line_102 |  | 99 | 100 | 0.015738 | 0.125 | 0.08 | 261 | 0 | 0.364 | 1 | 1 | cs | TRUE
103 | LV_4048-3_0_6_line_103 |  | 99 | 101 | 0.044807 | 0.125 | 0.08 | 261 | 0 | 0.364 | 1 | 1 | cs | TRUE
104 | LV_4048-3_0_6_line_104 |  | 101 | 102 | 0.0067533 | 0.125 | 0.08 | 261 | 0 | 0.364 | 1 | 1 | cs | TRUE
105 | LV_4048-3_0_6_line_105 |  | 102 | 103 | 0.019482 | 0.125 | 0.08 | 261 | 0 | 0.364 | 1 | 1 | cs | TRUE
106 | LV_4048-3_0_6_line_106 |  | 103 | 114 | 0.024361 | 0.125 | 0.08 | 261 | 0 | 0.364 | 1 | 1 | cs | TRUE
107 | LV_4048-3_0_6_line_107 |  | 104 | 105 | 0.0021933 | 0.125 | 0.08 | 261 | 0 | 0.364 | 1 | 1 | cs | TRUE
108 | LV_4048-3_0_6_line_108 |  | 104 | 106 | 0.021073 | 0.125 | 0.08 | 261 | 0 | 0.364 | 1 | 1 | cs | TRUE
109 | LV_4048-3_0_6_line_109 |  | 105 | 107 | 0.019222 | 0.125 | 0.08 | 261 | 0 | 0.364 | 1 | 1 | cs | TRUE
110 | LV_4048-3_0_6_line_110 |  | 106 | 108 | 0.015712 | 0.125 | 0.08 | 261 | 0 | 0.364 | 1 | 1 | cs | TRUE
111 | LV_4048-3_0_6_line_111 |  | 107 | 109 | 0.00090002 | 0.125 | 0.08 | 261 | 0 | 0.364 | 1 | 1 | cs | TRUE
112 | LV_4048-3_0_6_line_112 |  | 108 | 110 | 0.028378 | 0.125 | 0.08 | 261 | 0 | 0.364 | 1 | 1 | cs | TRUE
113 | LV_4048-3_0_6_line_113 |  | 109 | 111 | 0.020662 | 0.125 | 0.08 | 261 | 0 | 0.364 | 1 | 1 | cs | TRUE
114 | LV_4048-3_0_6_line_114 |  | 110 | 112 | 0.02441 | 0.125 | 0.08 | 261 | 0 | 0.364 | 1 | 1 | cs | TRUE
115 | LV_4048-3_0_6_line_115 |  | 110 | 113 | 0.017364 | 0.125 | 0.08 | 261 | 0 | 0.364 | 1 | 1 | cs | TRUE
116 | LV_4048-3_0_6_line_116 |  | 111 | 114 | 4.1389e-05 | 0.125 | 0.08 | 261 | 0 | 0.364 | 1 | 1 | cs | TRUE
117 | LV_4048-3_0_6_line_117 |  | 112 | 119 | 0.028346 | 0.125 | 0.08 | 261 | 0 | 0.364 | 1 | 5 | cs | TRUE
118 | LV_4048-3_0_6_line_118 |  | 112 | 120 | 0.020287 | 0.125 | 0.08 | 261 | 0 | 0.364 | 1 | 1 | cs | TRUE
119 | LV_4048-3_0_6_line_119 |  | 113 | 118 | 0.00033507 | 0.125 | 0.08 | 261 | 0 | 0.364 | 1 | 1 | cs | TRUE
120 | LV_4048-3_0_6_line_120 |  | 115 | 116 | 0.01414 | 0.125 | 0.08 | 261 | 0 | 0.364 | 1 | 1 | cs | TRUE
121 | LV_4048-3_0_6_line_121 |  | 115 | 117 | 0.0071216 | 0.125 | 0.08 | 261 | 0 | 0.364 | 1 | 1 | cs | TRUE
122 | LV_4048-3_0_6_line_122 |  | 116 | 118 | 0.018141 | 0.125 | 0.08 | 261 | 0 | 0.364 | 1 | 1 | cs | TRUE
123 | LV_4048-3_0_6_line_123 |  | 119 | 121 | 0.032633 | 0.125 | 0.08 | 261 | 0 | 0.364 | 1 | 5 | cs | TRUE
124 | LV_4048-3_0_6_line_124 |  | 121 | 122 | 0.021672 | 0.125 | 0.08 | 261 | 0 | 0.364 | 1 | 5 | cs | TRUE
125 | LV_4048-3_0_6_line_125 |  | 122 | 137 | 0.013639 | 0.125 | 0.08 | 261 | 0 | 0.364 | 1 | 5 | cs | TRUE
126 | LV_4048-3_0_6_line_126 |  | 122 | 136 | 0.008359 | 0.125 | 0.08 | 261 | 0 | 0.364 | 1 | 5 | cs | TRUE
127 | LV_4048-3_0_6_line_127 |  | 123 | 124 | 0.017098 | 0.125 | 0.08 | 261 | 0 | 0.364 | 1 | 1 | cs | TRUE
128 | LV_4048-3_0_6_line_128 |  | 123 | 125 | 0.00025076 | 0.125 | 0.08 | 261 | 0 | 0.364 | 1 | 1 | cs | TRUE
129 | LV_4048-3_0_6_line_129 |  | 124 | 126 | 0.0011649 | 0.125 | 0.08 | 261 | 0 | 0.364 | 1 | 1 | cs | TRUE
130 | LV_4048-3_0_6_line_130 |  | 125 | 127 | 0.0058927 | 0.125 | 0.08 | 261 | 0 | 0.364 | 1 | 1 | cs | TRUE
131 | LV_4048-3_0_6_line_131 |  | 126 | 128 | 0.013917 | 0.125 | 0.08 | 261 | 0 | 0.364 | 1 | 1 | cs | TRUE
132 | LV_4048-3_0_6_line_132 |  | 128 | 129 | 0.012839 | 0.125 | 0.08 | 261 | 0 | 0.364 | 1 | 1 | cs | TRUE
133 | LV_4048-3_0_6_line_133 |  | 129 | 130 | 0.0080709 | 0.125 | 0.08 | 261 | 0 | 0.364 | 1 | 1 | cs | TRUE
134 | LV_4048-3_0_6_line_134 |  | 130 | 131 | 0.01395 | 0.125 | 0.08 | 261 | 0 | 0.364 | 1 | 1 | cs | TRUE
135 | LV_4048-3_0_6_line_135 |  | 131 | 132 | 0.0090366 | 0.125 | 0.08 | 261 | 0 | 0.364 | 1 | 1 | cs | TRUE
136 | LV_4048-3_0_6_line_136 |  | 132 | 133 | 0.012714 | 0.125 | 0.08 | 261 | 0 | 0.364 | 1 | 1 | cs | TRUE
137 | LV_4048-3_0_6_line_137 |  | 133 | 134 | 0.0014217 | 0.125 | 0.08 | 261 | 0 | 0.364 | 1 | 1 | cs | TRUE
138 | LV_4048-3_0_6_line_138 |  | 134 | 135 | 0.012761 | 0.125 | 0.08 | 261 | 0 | 0.364 | 1 | 1 | cs | TRUE
139 | LV_4048-3_0_6_line_139 |  | 135 | 136 | 0.032247 | 0.125 | 0.08 | 261 | 0 | 0.364 | 1 | 1 | cs | TRUE
140 | LV_4048-3_0_6_line_140 |  | 137 | 138 | 0.016166 | 0.125 | 0.08 | 261 | 0 | 0.364 | 1 | 5 | cs | TRUE
141 | LV_4048-3_0_6_line_141 |  | 138 | 144 | 0.0064277 | 0.125 | 0.08 | 261 | 0 | 0.364 | 1 | 5 | cs | TRUE
142 | LV_4048-3_0_6_line_142 |  | 139 | 148 | 0.0031708 | 0.125 | 0.08 | 261 | 0 | 0.364 | 1 | 1 | cs | TRUE
143 | LV_4048-3_0_6_line_143 |  | 140 | 141 | 0.0063438 | 0.125 | 0.08 | 261 | 0 | 0.364 | 1 | 5 | cs | TRUE
144 | LV_4048-3_0_6_line_144 |  | 141 | 142 | 0.0088442 | 0.125 | 0.08 | 261 | 0 | 0.364 | 1 | 5 | cs | TRUE
145 | LV_4048-3_0_6_line_145 |  | 142 | 143 | 0.0079847 | 0.125 | 0.08 | 261 | 0 | 0.364 | 1 | 1 | cs | TRUE
146 | LV_4048-3_0_6_line_146 |  | 144 | 145 | 0.010267 | 0.125 | 0.08 | 261 | 0 | 0.364 | 1 | 5 | cs | TRUE
147 | LV_4048-3_0_6_line_147 |  | 145 | 146 | 0.023884 | 0.125 | 0.08 | 261 | 0 | 0.364 | 1 | 1 | cs | TRUE
148 | LV_4048-3_0_6_line_148 |  | 145 | 147 | 0.011431 | 0.125 | 0.08 | 261 | 0 | 0.364 | 1 | 5 | cs | TRUE
149 | LV_4048-3_0_6_line_149 |  | 146 | 149 | 0.0056245 | 0.125 | 0.08 | 261 | 0 | 0.364 | 1 | 1 | cs | TRUE
150 | LV_4048-3_0_6_line_150 |  | 147 | 150 | 0.00064501 | 0.125 | 0.08 | 261 | 0 | 0.364 | 1 | 5 | cs | TRUE
151 | LV_4048-3_0_6_line_151 |  | 149 | 151 | 0.0028832 | 0.125 | 0.08 | 261 | 0 | 0.364 | 1 | 1 | cs | TRUE
152 | LV_4048-3_0_6_line_152 |  | 150 | 152 | 0.037946 | 0.125 | 0.08 | 261 | 0 | 0.364 | 1 | 5 | cs | TRUE
153 | LV_4048-3_0_6_line_153 |  | 152 | 155 | 0.011151 | 0.125 | 0.08 | 261 | 0 | 0.364 | 1 | 1 | cs | TRUE
154 | LV_4048-3_0_6_line_154 |  | 152 | 154 | 0.019012 | 0.125 | 0.08 | 261 | 0 | 0.364 | 1 | 5 | cs | TRUE
155 | LV_4048-3_0_6_line_155 |  | 153 | 154 | 0.0055452 | 0.125 | 0.08 | 261 | 0 | 0.364 | 1 | 5 | cs | TRUE
156 | LV_4048-3_0_6_line_156 |  | 155 | 156 | 0.0092082 | 0.125 | 0.08 | 261 | 0 | 0.364 | 1 | 1 | cs | TRUE
157 | LV_4048-3_0_6_line_157 |  | 156 | 157 | 0.010823 | 0.125 | 0.08 | 261 | 0 | 0.364 | 1 | 1 | cs | TRUE
158 | LV_4048-3_0_6_line_158 |  | 157 | 163 | 0.0062572 | 0.125 | 0.08 | 261 | 0 | 0.364 | 1 | 1 | cs | TRUE
159 | LV_4048-3_0_6_line_159 |  | 158 | 159 | 0.001143 | 0.125 | 0.08 | 261 | 0 | 0.364 | 1 | 1 | cs | TRUE
160 | LV_4048-3_0_6_line_160 |  | 158 | 160 | 0.021988 | 0.125 | 0.08 | 261 | 0 | 0.364 | 1 | 1 | cs | TRUE
161 | LV_4048-3_0_6_line_161 |  | 159 | 161 | 0.0060489 | 0.125 | 0.08 | 261 | 0 | 0.364 | 1 | 1 | cs | TRUE
162 | LV_4048-3_0_6_line_162 |  | 160 | 162 | 0.057768 | 0.125 | 0.08 | 261 | 0 | 0.364 | 1 | 1 | cs | TRUE
163 | LV_4048-3_0_6_line_163 |  | 161 | 163 | 0.006101 | 0.125 | 0.08 | 261 | 0 | 0.364 | 1 | 1 | cs | TRUE
164 | LV_4048-3_0_6_line_164 |  | 162 | 164 | 0.029571 | 0.125 | 0.08 | 261 | 0 | 0.364 | 1 | 1 | cs | TRUE
165 | LV_4048-3_0_6_line_165 |  | 162 | 165 | 0.011156 | 0.125 | 0.08 | 261 | 0 | 0.364 | 1 | 1 | cs | TRUE
166 | LV_4048-3_0_6_line_166 |  | 164 | 166 | 0.018458 | 0.125 | 0.08 | 261 | 0 | 0.364 | 1 | 1 | cs | TRUE
167 | LV_4048-3_0_6_line_167 |  | 165 | 167 | 0.020385 | 0.125 | 0.08 | 261 | 0 | 0.364 | 1 | 1 | cs | TRUE
168 | LV_4048-3_0_6_line_168 |  | 168 | 169 | 0.034392 | 0.125 | 0.08 | 261 | 0 | 0.364 | 1 | 1 | cs | TRUE
169 | LV_4048-3_0_6_line_169 |  | 169 | 170 | 0.027781 | 0.125 | 0.08 | 261 | 0 | 0.364 | 1 | 1 | cs | TRUE

## trafo
| name | std_type | hv_bus | lv_bus | sn_mva | vn_hv_kv | vn_lv_kv | vk_percent | vkr_percent | pfe_kw | i0_percent | shift_degree | tap_side | tap_neutral | tap_min | tap_max | tap_step_percent | tap_step_degree | tap_pos | tap_phase_shifter | parallel | df | in_service
0 | LV_4048-3_0_6_trafo_133 | 0.63 MVA 20/0.4 kV | 171 | 142 | 0.63 | 20 | 0.4 | 6 | 1.206 | 1.65 | 0.2619 | 150 | hv | 0 | -2 | 2 | 2.5 | 0 | 0 | FALSE | 1 | 1 | TRUE

## line_geodata
| x0 | y0 | x1 | y1 | x2 | y2 | x3 | y3 | x4 | y4 | x5 | y5 | x6 | y6
0 | 2669309.1619 | 1255387.3021 | 2669312.4679 | 1255387.4112
1 | 2669276.5206 | 1255386.2259 | 2669309.1619 | 1255387.3021
2 | 2669276.5206 | 1255386.2259 | 2669276.5222 | 1255378.9984 | 2669284.4054 | 1255372.4858 | 2669286.9722 | 1255370.3699 | 2669287.3411 | 1255360.3954
3 | 2669294.91 | 1255333.4247 | 2669288.0648 | 1255340.8278 | 2669287.3411 | 1255360.3954
4 | 2669294.91 | 1255333.4247 | 2669332.9664 | 1255353.0265
5 | 2669294.91 | 1255333.4247 | 2669280.314 | 1255325.9583
6 | 2669343.0567 | 1255358.2238 | 2669332.9664 | 1255353.0265
7 | 2669233.7045 | 1255301.2745 | 2669255.3346 | 1255313.1804 | 2669280.314 | 1255325.9583
8 | 2669233.7045 | 1255301.2745 | 2669274.6188 | 1255263.8478 | 2669284.3514 | 1255249.6982
9 | 2669397.2142 | 1255382.9607 | 2669399.253 | 1255383.615
10 | 2669397.2142 | 1255382.9607 | 2669395.106 | 1255382.2842
11 | 2669435.5131 | 1255391.2578 | 2669421.7028 | 1255389.25 | 2669406.0539 | 1255385.7974 | 2669399.253 | 1255383.615
12 | 2669343.0567 | 1255358.2238 | 2669362.6377 | 1255368.3095 | 2669377.8727 | 1255375.5487 | 2669391.4528 | 1255381.1118 | 2669395.106 | 1255382.2842
13 | 2669435.5131 | 1255391.2578 | 2669448.6983 | 1255392.5355 | 2669462.3298 | 1255392.8167
14 | 2669462.3298 | 1255392.8167 | 2669490.3094 | 1255393.3939
15 | 2669503.1104 | 1255393.658 | 2669490.3094 | 1255393.3939
16 | 2669511.8045 | 1255393.8374 | 2669503.1104 | 1255393.658
17 | 2669553.5001 | 1255366.1363 | 2669544.6817 | 1255382.3653 | 2669542.1932 | 1255385.8609
18 | 2669533.0009 | 1255398.7735 | 2669542.1932 | 1255385.8609
19 | 2669554.8277 | 1255363.693 | 2669553.5001 | 1255366.1363
20 | 2669533.0009 | 1255398.7735 | 2669521.2292 | 1255394.0318 | 2669511.8045 | 1255393.8374
21 | 2669497.541 | 1255436.7072 | 2669504.8462 | 1255430.6218 | 2669521.6553 | 1255413.6289 | 2669533.0009 | 1255398.7735
22 | 2669557.2099 | 1255359.3178 | 2669554.8277 | 1255363.693
23 | 2669554.8277 | 1255363.693 | 2669573.6722 | 1255369.9081
24 | 2669497.541 | 1255436.7072 | 2669481.5851 | 1255449.7851 | 2669466.9666 | 1255461.4814
25 | 2669497.541 | 1255436.7072 | 2669508.701 | 1255446.0005
26 | 2669557.2099 | 1255359.3178 | 2669587.8549 | 1255368.4955 | 2669589.2006 | 1255363.3893
27 | 2669557.2099 | 1255359.3178 | 2669561.1799 | 1255350.9766
28 | 2669573.6722 | 1255369.9081 | 2669592.0205 | 1255375.9596
29 | 2669466.9666 | 1255461.4814 | 2669442.1806 | 1255481.3127 | 2669437.9041 | 1255484.8295
30 | 2669508.701 | 1255446.0005 | 2669524.3352 | 1255451.5303
31 | 2669568.5093 | 1255335.5776 | 2669561.1799 | 1255350.9766
32 | 2669402.4576 | 1255513.0259 | 2669421.7841 | 1255498.0859 | 2669437.9041 | 1255484.8295
33 | 2669525.7217 | 1255452.0207 | 2669524.3352 | 1255451.5303
34 | 2669401.1034 | 1255428.4483 | 2669422.2663 | 1255429.3191 | 2669440.0733 | 1255429.7075
35 | 2669367.5057 | 1255427.2872 | 2669401.1034 | 1255428.4483
36 | 2669568.5093 | 1255335.5776 | 2669583.1861 | 1255340.3128
37 | 2669620.052 | 1255348.9596 | 2669609.6064 | 1255348.8367 | 2669583.1861 | 1255340.3128
38 | 2669606.7095 | 1255382.2159 | 2669608.9858 | 1255377.8729 | 2669618.6356 | 1255352.6679 | 2669620.052 | 1255348.9596
39 | 2669606.7095 | 1255382.2159 | 2669629.0013 | 1255383.9775
40 | 2669606.7095 | 1255382.2159 | 2669603.1367 | 1255389.0567 | 2669602.4741 | 1255397.9332 | 2669604.9218 | 1255403.3882
41 | 2669604.9218 | 1255403.3882 | 2669609.9193 | 1255404.9703 | 2669616.7074 | 1255405.5025
42 | 2669622.989 | 1255405.9951 | 2669616.7074 | 1255405.5025
43 | 2669274.72 | 1255479.989 | 2669288.1844 | 1255493.5685
44 | 2669296.0202 | 1255501.4713 | 2669288.1844 | 1255493.5685
45 | 2669296.0202 | 1255501.4713 | 2669302.0079 | 1255506.8968
46 | 2669296.0202 | 1255501.4713 | 2669310.0782 | 1255485.6911
47 | 2669302.0079 | 1255506.8968 | 2669316.8736 | 1255520.3667
48 | 2669311.2154 | 1255484.4146 | 2669310.0782 | 1255485.6911
49 | 2669311.2154 | 1255484.4146 | 2669323.0495 | 1255471.1307
50 | 2669315.9565 | 1255436.3682 | 2669322.1925 | 1255441.9947
51 | 2669337.0573 | 1255455.4068 | 2669322.1925 | 1255441.9947
52 | 2669315.9565 | 1255436.3682 | 2669323.4448 | 1255429.4397 | 2669327.6554 | 1255428.0101
53 | 2669286.6864 | 1255429.5875 | 2669300.7468 | 1255430.1968 | 2669315.9565 | 1255436.3682
54 | 2669337.0573 | 1255455.4068 | 2669323.0495 | 1255471.1307
55 | 2669337.0573 | 1255455.4068 | 2669359.4198 | 1255475.6904
56 | 2669327.6554 | 1255428.0101 | 2669333.5357 | 1255427.0004 | 2669357.2839 | 1255427.2009
57 | 2669286.6864 | 1255429.5875 | 2669267.0575 | 1255429.0603
58 | 2669376.0887 | 1255490.8098 | 2669359.4198 | 1255475.6904
59 | 2669367.5057 | 1255427.2872 | 2669357.2839 | 1255427.2009
60 | 2669376.0887 | 1255490.8098 | 2669381.3147 | 1255495.55
61 | 2669391.168 | 1255504.4874 | 2669381.3147 | 1255495.55
62 | 2669232.5362 | 1255489.5609 | 2669242.2321 | 1255500.9585
63 | 2669255.127 | 1255523.1325 | 2669242.9822 | 1255501.8402 | 2669242.2321 | 1255500.9585
64 | 2669255.127 | 1255523.1325 | 2669255.3921 | 1255523.5973
65 | 2669255.3921 | 1255523.5973 | 2669258.3633 | 1255528.8064 | 2669259.7052 | 1255533.936
66 | 2669259.7052 | 1255533.936 | 2669261.7711 | 1255541.8335
67 | 2669402.4576 | 1255513.0259 | 2669391.168 | 1255504.4874
68 | 2669402.4576 | 1255513.0259 | 2669385.5509 | 1255526.8156 | 2669378.5698 | 1255532.9494
69 | 2669365.4732 | 1255534.4305 | 2669378.5698 | 1255532.9494
70 | 2669365.4732 | 1255534.4305 | 2669364.5077 | 1255535.3703
71 | 2669378.5698 | 1255532.9494 | 2669363.7157 | 1255546.0184 | 2669351.1154 | 1255556.0003 | 2669342.8991 | 1255561.9863 | 2669341.5172 | 1255562.7733
72 | 2669349.6489 | 1255549.8342 | 2669364.5077 | 1255535.3703
73 | 2669341.5172 | 1255562.7733 | 2669295.5558 | 1255588.9495
74 | 2669349.6489 | 1255549.8342 | 2669337.2631 | 1255558.2509 | 2669333.0651 | 1255560.6873
75 | 2669476.7076 | 1255538.2258 | 2669482.9723 | 1255514.7377
76 | 2669476.7076 | 1255538.2258 | 2669493.1932 | 1255542.6869
77 | 2669483.5005 | 1255514.8611 | 2669482.9723 | 1255514.7377
78 | 2669482.9723 | 1255514.7377 | 2669474.954 | 1255512.7056
79 | 2669493.1932 | 1255542.6869 | 2669518.6101 | 1255549.5648
80 | 2669525.7217 | 1255452.0207 | 2669530.0643 | 1255453.5567 | 2669545.9801 | 1255457.6719
81 | 2669333.0651 | 1255560.6873 | 2669304.0706 | 1255577.5151
82 | 2669287.8162 | 1255586.9488 | 2669304.0706 | 1255577.5151
83 | 2669287.8162 | 1255586.9488 | 2669285.9702 | 1255582.9131 | 2669280.7969 | 1255574.674
84 | 2669287.8162 | 1255586.9488 | 2669254.2831 | 1255607.336
85 | 2669499.119 | 1255518.5116 | 2669483.5005 | 1255514.8611
86 | 2669465.5727 | 1255510.328 | 2669474.954 | 1255512.7056
87 | 2669544.0168 | 1255556.4401 | 2669518.6101 | 1255549.5648
88 | 2669280.7969 | 1255574.674 | 2669270.8202 | 1255558.785 | 2669268.0764 | 1255553.6452
89 | 2669266.1234 | 1255549.9867 | 2669268.0764 | 1255553.6452
90 | 2669265.0983 | 1255548.0664 | 2669261.7711 | 1255541.8335 | 2669261.7711 | 1255541.8335
91 | 2669265.0983 | 1255548.0664 | 2669266.1234 | 1255549.9867
92 | 2669239.4895 | 1255715.1811 | 2669241.2236 | 1255717.7705
93 | 2669239.4895 | 1255715.1811 | 2669237.986 | 1255712.9358 | 2669236.5662 | 1255706.6369 | 2669237.7479 | 1255700.4017 | 2669243.2953 | 1255693.0056 | 2669247.1598 | 1255691.483 | 2669272.9211 | 1255683.4672
94 | 2669242.8341 | 1255720.1756 | 2669241.2236 | 1255717.7705
95 | 2669277.8197 | 1255669.899 | 2669276.6878 | 1255674.8383 | 2669274.6892 | 1255681.2641 | 2669272.9211 | 1255683.4672 | 2669272.9211 | 1255683.4672
96 | 2669242.8341 | 1255720.1756 | 2669174.9726 | 1255856.4377
97 | 2669279.3453 | 1255647.5606 | 2669280.5393 | 1255649.943 | 2669281.1707 | 1255655.9325 | 2669278.7386 | 1255665.8891 | 2669277.8197 | 1255669.899
98 | 2669318.6376 | 1255628.198 | 2669279.3453 | 1255647.5606
99 | 2669336.8381 | 1255626.1273 | 2669318.6376 | 1255628.198
100 | 2669350.5233 | 1255624.5704 | 2669336.8381 | 1255626.1273
101 | 2669364.4731 | 1255622.9834 | 2669350.5233 | 1255624.5704
102 | 2669364.9731 | 1255613.1487 | 2669365.2255 | 1255615.42 | 2669361.4715 | 1255615.8764 | 2669361.8673 | 1255619.4281 | 2669364.2154 | 1255619.2332 | 2669364.4731 | 1255622.9834
103 | 2669364.4731 | 1255622.9834 | 2669379.1993 | 1255622.0996 | 2669388.3732 | 1255622.5741 | 2669408.9853 | 1255625.8354
104 | 2669415.6556 | 1255626.8908 | 2669408.9853 | 1255625.8354
105 | 2669415.6556 | 1255626.8908 | 2669416.3047 | 1255626.9935 | 2669434.9588 | 1255629.5249
106 | 2669434.9588 | 1255629.5249 | 2669459.0985 | 1255632.8007
107 | 2669501.7627 | 1255638.2827 | 2669499.5809 | 1255638.0587
108 | 2669501.7627 | 1255638.2827 | 2669522.7255 | 1255640.4344
109 | 2669499.5809 | 1255638.0587 | 2669492.4551 | 1255637.3273 | 2669480.506 | 1255635.7058
110 | 2669538.3559 | 1255642.0387 | 2669522.7255 | 1255640.4344
111 | 2669480.506 | 1255635.7058 | 2669479.6142 | 1255635.5847
112 | 2669566.5856 | 1255644.9363 | 2669538.3559 | 1255642.0387
113 | 2669479.6142 | 1255635.5847 | 2669459.1395 | 1255632.8063
114 | 2669571.4753 | 1255621.0208 | 2669566.5856 | 1255644.9363
115 | 2669566.5856 | 1255644.9363 | 2669574.8994 | 1255650.5603 | 2669581.8336 | 1255652.9273
116 | 2669459.1395 | 1255632.8063 | 2669459.0985 | 1255632.8007
117 | 2669571.4753 | 1255621.0208 | 2669576.6623 | 1255593.1536
118 | 2669571.4753 | 1255621.0208 | 2669551.4778 | 1255617.6028
119 | 2669582.1507 | 1255653.0355 | 2669581.8336 | 1255652.9273
120 | 2669613.9318 | 1255657.9869 | 2669601.8122 | 1255656.9256 | 2669599.8577 | 1255656.6469
121 | 2669621.0262 | 1255658.6082 | 2669613.9318 | 1255657.9869
122 | 2669599.8577 | 1255656.6469 | 2669587.6181 | 1255654.9018 | 2669582.1507 | 1255653.0355
123 | 2669576.6623 | 1255593.1536 | 2669580.5248 | 1255572.4027 | 2669578.7739 | 1255567.99 | 2669573.6675 | 1255564.7832 | 2669572.9479 | 1255564.5769
124 | 2669552.115 | 1255558.6034 | 2669572.9479 | 1255564.5769
125 | 2669552.115 | 1255558.6034 | 2669555.6278 | 1255545.4241
126 | 2669544.0168 | 1255556.4401 | 2669552.115 | 1255558.6034
127 | 2669429.1813 | 1255558.158 | 2669434.7457 | 1255559.5604 | 2669441.5685 | 1255561.1304 | 2669445.9207 | 1255561.3614
128 | 2669428.9382 | 1255558.0967 | 2669429.1813 | 1255558.158
129 | 2669445.9207 | 1255561.3614 | 2669447.0839 | 1255561.4231
130 | 2669423.2242 | 1255556.6566 | 2669428.9382 | 1255558.0967
131 | 2669460.8132 | 1255562.3945 | 2669455.7947 | 1255561.0861 | 2669449.3705 | 1255561.5444 | 2669447.0839 | 1255561.4231
132 | 2669460.8132 | 1255562.3945 | 2669473.2373 | 1255565.6336
133 | 2669473.2373 | 1255565.6336 | 2669481.0471 | 1255567.6697
134 | 2669494.5457 | 1255571.1889 | 2669481.0471 | 1255567.6697
135 | 2669494.5457 | 1255571.1889 | 2669503.29 | 1255573.4687
136 | 2669515.5928 | 1255576.6762 | 2669503.29 | 1255573.4687
137 | 2669515.5928 | 1255576.6762 | 2669516.9685 | 1255577.0348
138 | 2669529.3166 | 1255580.2541 | 2669516.9685 | 1255577.0348
139 | 2669544.0168 | 1255556.4401 | 2669538.3673 | 1255577.6225 | 2669536.1943 | 1255580.2545 | 2669532.7665 | 1255580.5367 | 2669529.8868 | 1255580.4028 | 2669529.3166 | 1255580.2541
140 | 2669559.3808 | 1255529.7068 | 2669557.9619 | 1255536.6671 | 2669555.6278 | 1255545.4241
141 | 2669560.5009 | 1255523.3793 | 2669559.979 | 1255526.7725 | 2669559.3808 | 1255529.7068
142 | 2669502.2066 | 1255519.2333 | 2669499.119 | 1255518.5116
143 | 2669465.5727 | 1255510.328 | 2669459.4233 | 1255508.7696
144 | 2669459.4233 | 1255508.7696 | 2669450.8501 | 1255506.5968
145 | 2669443.1101 | 1255504.6353 | 2669450.8501 | 1255506.5968
146 | 2669562.0616 | 1255513.2315 | 2669560.5009 | 1255523.3793
147 | 2669562.0616 | 1255513.2315 | 2669538.7552 | 1255508.0096 | 2669538.7552 | 1255508.0096
148 | 2669562.0616 | 1255513.2315 | 2669564.0033 | 1255501.9669
149 | 2669538.7552 | 1255508.0096 | 2669540.3047 | 1255502.6027
150 | 2669564.0033 | 1255501.9669 | 2669564.1129 | 1255501.3312
151 | 2669541.0991 | 1255499.8311 | 2669540.3047 | 1255502.6027
152 | 2669569.7552 | 1255463.8191 | 2669568.3171 | 1255476.4337 | 2669565.8661 | 1255491.1601 | 2669564.1129 | 1255501.3312
153 | 2669569.7552 | 1255463.8191 | 2669580.6592 | 1255466.1528
154 | 2669569.7552 | 1255463.8191 | 2669551.3487 | 1255459.06
155 | 2669551.3487 | 1255459.06 | 2669545.9801 | 1255457.6719
156 | 2669589.6635 | 1255468.0799 | 2669580.6592 | 1255466.1528
157 | 2669589.6635 | 1255468.0799 | 2669600.2465 | 1255470.3449
158 | 2669606.3652 | 1255471.6545 | 2669600.2465 | 1255470.3449
159 | 2669619.3638 | 1255474.4364 | 2669618.246 | 1255474.1972
160 | 2669619.3638 | 1255474.4364 | 2669640.8651 | 1255479.0382
161 | 2669612.3311 | 1255472.9313 | 2669618.246 | 1255474.1972
162 | 2669697.3537 | 1255491.128 | 2669640.8651 | 1255479.0382
163 | 2669606.3652 | 1255471.6545 | 2669612.3311 | 1255472.9313
164 | 2669697.3537 | 1255491.128 | 2669726.3715 | 1255496.8219
165 | 2669697.3537 | 1255491.128 | 2669695.8887 | 1255502.1873
166 | 2669744.4838 | 1255500.376 | 2669726.3715 | 1255496.8219
167 | 2669695.8887 | 1255502.1873 | 2669693.2117 | 1255522.3958
168 | 2669684.9714 | 1255410.8553 | 2669650.6846 | 1255408.1668
169 | 2669622.989 | 1255405.9951 | 2669650.6846 | 1255408.1668

## bus_geodata
| x | y | coords
0 | 2669309.1619 | 1255387.3021
1 | 2669312.4679 | 1255387.4112
2 | 2669276.5206 | 1255386.2259
3 | 2669287.3411 | 1255360.3954
4 | 2669294.91 | 1255333.4247
5 | 2669332.9664 | 1255353.0265
6 | 2669280.314 | 1255325.9583
7 | 2669284.3514 | 1255249.6982
8 | 2669233.7045 | 1255301.2745
9 | 2669397.2142 | 1255382.9607
10 | 2669399.253 | 1255383.615
11 | 2669395.106 | 1255382.2842
12 | 2669435.5131 | 1255391.2578
13 | 2669343.0567 | 1255358.2238
14 | 2669462.3298 | 1255392.8167
15 | 2669490.3094 | 1255393.3939
16 | 2669503.1104 | 1255393.658
17 | 2669542.1932 | 1255385.8609
18 | 2669553.5001 | 1255366.1363
19 | 2669533.0009 | 1255398.7735
20 | 2669554.8277 | 1255363.693
21 | 2669511.8045 | 1255393.8374
22 | 2669497.541 | 1255436.7072
23 | 2669557.2099 | 1255359.3178
24 | 2669573.6722 | 1255369.9081
25 | 2669466.9666 | 1255461.4814
26 | 2669508.701 | 1255446.0005
27 | 2669589.2006 | 1255363.3893
28 | 2669561.1799 | 1255350.9766
29 | 2669592.0205 | 1255375.9596
30 | 2669437.9041 | 1255484.8295
31 | 2669524.3352 | 1255451.5303
32 | 2669440.0733 | 1255429.7075
33 | 2669401.1034 | 1255428.4483
34 | 2669568.5093 | 1255335.5776
35 | 2669583.1861 | 1255340.3128
36 | 2669620.052 | 1255348.9596
37 | 2669606.7095 | 1255382.2159
38 | 2669629.0013 | 1255383.9775
39 | 2669604.9218 | 1255403.3882
40 | 2669616.7074 | 1255405.5025
41 | 2669274.72 | 1255479.989
42 | 2669288.1844 | 1255493.5685
43 | 2669296.0202 | 1255501.4713
44 | 2669302.0079 | 1255506.8968
45 | 2669310.0782 | 1255485.6911
46 | 2669316.8736 | 1255520.3667
47 | 2669311.2154 | 1255484.4146
48 | 2669322.1925 | 1255441.9947
49 | 2669315.9565 | 1255436.3682
50 | 2669337.0573 | 1255455.4068
51 | 2669327.6554 | 1255428.0101
52 | 2669286.6864 | 1255429.5875
53 | 2669323.0495 | 1255471.1307
54 | 2669359.4198 | 1255475.6904
55 | 2669357.2839 | 1255427.2009
56 | 2669267.0575 | 1255429.0603
57 | 2669376.0887 | 1255490.8098
58 | 2669367.5057 | 1255427.2872
59 | 2669381.3147 | 1255495.55
60 | 2669232.5362 | 1255489.5609
61 | 2669242.2321 | 1255500.9585
62 | 2669255.127 | 1255523.1325
63 | 2669255.3921 | 1255523.5973
64 | 2669259.7052 | 1255533.936
65 | 2669391.168 | 1255504.4874
66 | 2669402.4576 | 1255513.0259
67 | 2669365.4732 | 1255534.4305
68 | 2669378.5698 | 1255532.9494
69 | 2669364.5077 | 1255535.3703
70 | 2669341.5172 | 1255562.7733
71 | 2669349.6489 | 1255549.8342
72 | 2669476.7076 | 1255538.2258
73 | 2669482.9723 | 1255514.7377
74 | 2669493.1932 | 1255542.6869
75 | 2669525.7217 | 1255452.0207
76 | 2669333.0651 | 1255560.6873
77 | 2669304.0706 | 1255577.5151
78 | 2669295.5558 | 1255588.9495
79 | 2669287.8162 | 1255586.9488
80 | 2669483.5005 | 1255514.8611
81 | 2669474.954 | 1255512.7056
82 | 2669518.6101 | 1255549.5648
83 | 2669280.7969 | 1255574.674
84 | 2669254.2831 | 1255607.336
85 | 2669268.0764 | 1255553.6452
86 | 2669261.7711 | 1255541.8335
87 | 2669265.0983 | 1255548.0664
88 | 2669266.1234 | 1255549.9867
89 | 2669239.4895 | 1255715.1811
90 | 2669241.2236 | 1255717.7705
91 | 2669272.9211 | 1255683.4672
92 | 2669242.8341 | 1255720.1756
93 | 2669174.9726 | 1255856.4377
94 | 2669277.8197 | 1255669.899
95 | 2669279.3453 | 1255647.5606
96 | 2669318.6376 | 1255628.198
97 | 2669336.8381 | 1255626.1273
98 | 2669350.5233 | 1255624.5704
99 | 2669364.4731 | 1255622.9834
100 | 2669364.9731 | 1255613.1487
101 | 2669408.9853 | 1255625.8354
102 | 2669415.6556 | 1255626.8908
103 | 2669434.9588 | 1255629.5249
104 | 2669501.7627 | 1255638.2827
105 | 2669499.5809 | 1255638.0587
106 | 2669522.7255 | 1255640.4344
107 | 2669480.506 | 1255635.7058
108 | 2669538.3559 | 1255642.0387
109 | 2669479.6142 | 1255635.5847
110 | 2669566.5856 | 1255644.9363
111 | 2669459.1395 | 1255632.8063
112 | 2669571.4753 | 1255621.0208
113 | 2669581.8336 | 1255652.9273
114 | 2669459.0985 | 1255632.8007
115 | 2669613.9318 | 1255657.9869
116 | 2669599.8577 | 1255656.6469
117 | 2669621.0262 | 1255658.6082
118 | 2669582.1507 | 1255653.0355
119 | 2669576.6623 | 1255593.1536
120 | 2669551.4778 | 1255617.6028
121 | 2669572.9479 | 1255564.5769
122 | 2669552.115 | 1255558.6034
123 | 2669429.1813 | 1255558.158
124 | 2669445.9207 | 1255561.3614
125 | 2669428.9382 | 1255558.0967
126 | 2669447.0839 | 1255561.4231
127 | 2669423.2242 | 1255556.6566
128 | 2669460.8132 | 1255562.3945
129 | 2669473.2373 | 1255565.6336
130 | 2669481.0471 | 1255567.6697
131 | 2669494.5457 | 1255571.1889
132 | 2669503.29 | 1255573.4687
133 | 2669515.5928 | 1255576.6762
134 | 2669516.9685 | 1255577.0348
135 | 2669529.3166 | 1255580.2541
136 | 2669544.0168 | 1255556.4401
137 | 2669555.6278 | 1255545.4241
138 | 2669559.3808 | 1255529.7068
139 | 2669499.119 | 1255518.5116
140 | 2669465.5727 | 1255510.328
141 | 2669459.4233 | 1255508.7696
142 | 2669450.8501 | 1255506.5968
143 | 2669443.1101 | 1255504.6353
144 | 2669560.5009 | 1255523.3793
145 | 2669562.0616 | 1255513.2315
146 | 2669538.7552 | 1255508.0096
147 | 2669564.0033 | 1255501.9669
148 | 2669502.2066 | 1255519.2333
149 | 2669540.3047 | 1255502.6027
150 | 2669564.1129 | 1255501.3312
151 | 2669541.0991 | 1255499.8311
152 | 2669569.7552 | 1255463.8191
153 | 2669545.9801 | 1255457.6719
154 | 2669551.3487 | 1255459.06
155 | 2669580.6592 | 1255466.1528
156 | 2669589.6635 | 1255468.0799
157 | 2669600.2465 | 1255470.3449
158 | 2669619.3638 | 1255474.4364
159 | 2669618.246 | 1255474.1972
160 | 2669640.8651 | 1255479.0382
161 | 2669612.3311 | 1255472.9313
162 | 2669697.3537 | 1255491.128
163 | 2669606.3652 | 1255471.6545
164 | 2669726.3715 | 1255496.8219
165 | 2669695.8887 | 1255502.1873
166 | 2669744.4838 | 1255500.376
167 | 2669693.2117 | 1255522.3958
168 | 2669684.9714 | 1255410.8553
169 | 2669650.6846 | 1255408.1668
170 | 2669622.989 | 1255405.9951
171 | 2669441.3841 | 1255504.1979

## line_std_types
| c_nf_per_km | r_ohm_per_km | x_ohm_per_km | max_i_ka | type | q_mm2 | alpha | voltage_rating
NAYY 4x50 SE | 210 | 0.642 | 0.083 | 0.142 | cs | 50 | 0.00403 | LV
NAYY 4x120 SE | 264 | 0.225 | 0.08 | 0.242 | cs | 120 | 0.00403 | LV
NAYY 4x150 SE | 261 | 0.208 | 0.08 | 0.27 | cs | 150 | 0.00403 | LV
NA2XS2Y 1x95 RM/25 12/20 kV | 216 | 0.313 | 0.132 | 0.252 | cs | 95 | 0.00403 | MV
NA2XS2Y 1x185 RM/25 12/20 kV | 273 | 0.161 | 0.117 | 0.362 | cs | 185 | 0.00403 | MV
NA2XS2Y 1x240 RM/25 12/20 kV | 304 | 0.122 | 0.112 | 0.421 | cs | 240 | 0.00403 | MV
NA2XS2Y 1x95 RM/25 6/10 kV | 315 | 0.313 | 0.123 | 0.249 | cs | 95 | 0.00403 | MV
NA2XS2Y 1x185 RM/25 6/10 kV | 406 | 0.161 | 0.11 | 0.358 | cs | 185 | 0.00403 | MV
NA2XS2Y 1x240 RM/25 6/10 kV | 456 | 0.122 | 0.105 | 0.416 | cs | 240 | 0.00403 | MV
NA2XS2Y 1x150 RM/25 12/20 kV | 250 | 0.206 | 0.116 | 0.319 | cs | 150 | 0.00403 | MV
NA2XS2Y 1x120 RM/25 12/20 kV | 230 | 0.253 | 0.119 | 0.283 | cs | 120 | 0.00403 | MV
NA2XS2Y 1x70 RM/25 12/20 kV | 190 | 0.443 | 0.132 | 0.22 | cs | 70 | 0.00403 | MV
NA2XS2Y 1x150 RM/25 6/10 kV | 360 | 0.206 | 0.11 | 0.315 | cs | 150 | 0.00403 | MV
NA2XS2Y 1x120 RM/25 6/10 kV | 340 | 0.253 | 0.113 | 0.28 | cs | 120 | 0.00403 | MV
NA2XS2Y 1x70 RM/25 6/10 kV | 280 | 0.443 | 0.123 | 0.217 | cs | 70 | 0.00403 | MV
N2XS(FL)2Y 1x120 RM/35 64/110 kV | 112 | 0.153 | 0.166 | 0.366 | cs | 120 | 0.00393 | HV
N2XS(FL)2Y 1x185 RM/35 64/110 kV | 125 | 0.099 | 0.156 | 0.457 | cs | 185 | 0.00393 | HV
N2XS(FL)2Y 1x240 RM/35 64/110 kV | 135 | 0.075 | 0.149 | 0.526 | cs | 240 | 0.00393 | HV
N2XS(FL)2Y 1x300 RM/35 64/110 kV | 144 | 0.06 | 0.144 | 0.588 | cs | 300 | 0.00393 | HV
15-AL1/3-ST1A 0.4 | 11 | 1.8769 | 0.35 | 0.105 | ol | 16 | 0.00403 | LV
24-AL1/4-ST1A 0.4 | 11.25 | 1.2012 | 0.335 | 0.14 | ol | 24 | 0.00403 | LV
48-AL1/8-ST1A 0.4 | 12.2 | 0.5939 | 0.3 | 0.21 | ol | 48 | 0.00403 | LV
94-AL1/15-ST1A 0.4 | 13.2 | 0.306 | 0.29 | 0.35 | ol | 94 | 0.00403 | LV
34-AL1/6-ST1A 10.0 | 9.7 | 0.8342 | 0.36 | 0.17 | ol | 34 | 0.00403 | MV
48-AL1/8-ST1A 10.0 | 10.1 | 0.5939 | 0.35 | 0.21 | ol | 48 | 0.00403 | MV
70-AL1/11-ST1A 10.0 | 10.4 | 0.4132 | 0.339 | 0.29 | ol | 70 | 0.00403 | MV
94-AL1/15-ST1A 10.0 | 10.75 | 0.306 | 0.33 | 0.35 | ol | 94 | 0.00403 | MV
122-AL1/20-ST1A 10.0 | 11.1 | 0.2376 | 0.323 | 0.41 | ol | 122 | 0.00403 | MV
149-AL1/24-ST1A 10.0 | 11.25 | 0.194 | 0.315 | 0.47 | ol | 149 | 0.00403 | MV
34-AL1/6-ST1A 20.0 | 9.15 | 0.8342 | 0.382 | 0.17 | ol | 34 | 0.00403 | MV
48-AL1/8-ST1A 20.0 | 9.5 | 0.5939 | 0.372 | 0.21 | ol | 48 | 0.00403 | MV
70-AL1/11-ST1A 20.0 | 9.7 | 0.4132 | 0.36 | 0.29 | ol | 70 | 0.00403 | MV
94-AL1/15-ST1A 20.0 | 10 | 0.306 | 0.35 | 0.35 | ol | 94 | 0.00403 | MV
122-AL1/20-ST1A 20.0 | 10.3 | 0.2376 | 0.344 | 0.41 | ol | 122 | 0.00403 | MV
149-AL1/24-ST1A 20.0 | 10.5 | 0.194 | 0.337 | 0.47 | ol | 149 | 0.00403 | MV
184-AL1/30-ST1A 20.0 | 10.75 | 0.1571 | 0.33 | 0.535 | ol | 184 | 0.00403 | MV
243-AL1/39-ST1A 20.0 | 11 | 0.1188 | 0.32 | 0.645 | ol | 243 | 0.00403 | MV
48-AL1/8-ST1A 110.0 | 8 | 0.5939 | 0.46 | 0.21 | ol | 48 | 0.00403 | HV
70-AL1/11-ST1A 110.0 | 8.4 | 0.4132 | 0.45 | 0.29 | ol | 70 | 0.00403 | HV
94-AL1/15-ST1A 110.0 | 8.65 | 0.306 | 0.44 | 0.35 | ol | 94 | 0.00403 | HV
122-AL1/20-ST1A 110.0 | 8.5 | 0.2376 | 0.43 | 0.41 | ol | 122 | 0.00403 | HV
149-AL1/24-ST1A 110.0 | 8.75 | 0.194 | 0.41 | 0.47 | ol | 149 | 0.00403 | HV
184-AL1/30-ST1A 110.0 | 8.8 | 0.1571 | 0.4 | 0.535 | ol | 184 | 0.00403 | HV
243-AL1/39-ST1A 110.0 | 9 | 0.1188 | 0.39 | 0.645 | ol | 243 | 0.00403 | HV
305-AL1/39-ST1A 110.0 | 9.2 | 0.0949 | 0.38 | 0.74 | ol | 305 | 0.00403 | HV
490-AL1/64-ST1A 110.0 | 9.75 | 0.059 | 0.37 | 0.96 | ol | 490 | 0.00403 | HV
679-AL1/86-ST1A 110.0 | 9.95 | 0.042 | 0.36 | 1.15 | ol | 679 | 0.00403 | HV
490-AL1/64-ST1A 220.0 | 10 | 0.059 | 0.285 | 0.96 | ol | 490 | 0.00403 | HV
679-AL1/86-ST1A 220.0 | 11.7 | 0.042 | 0.275 | 1.15 | ol | 679 | 0.00403 | HV
490-AL1/64-ST1A 380.0 | 11 | 0.059 | 0.253 | 0.96 | ol | 490 | 0.00403 | HV
679-AL1/86-ST1A 380.0 | 14.6 | 0.042 | 0.25 | 1.15 | ol | 679 | 0.00403 | HV

## trafo_std_types
| i0_percent | pfe_kw | vkr_percent | sn_mva | vn_lv_kv | vn_hv_kv | vk_percent | shift_degree | vector_group | tap_side | tap_neutral | tap_min | tap_max | tap_step_degree | tap_step_percent | tap_phase_shifter
160 MVA 380/110 kV | 0.06 | 60 | 0.25 | 160 | 110 | 380 | 12.2 | 0 | Yy0 | hv | 0 | -9 | 9 | 0 | 1.5 | FALSE
100 MVA 220/110 kV | 0.06 | 55 | 0.26 | 100 | 110 | 220 | 12 | 0 | Yy0 | hv | 0 | -9 | 9 | 0 | 1.5 | FALSE
63 MVA 110/20 kV | 0.04 | 22 | 0.32 | 63 | 20 | 110 | 18 | 150 | YNd5 | hv | 0 | -9 | 9 | 0 | 1.5 | FALSE
40 MVA 110/20 kV | 0.05 | 18 | 0.34 | 40 | 20 | 110 | 16.2 | 150 | YNd5 | hv | 0 | -9 | 9 | 0 | 1.5 | FALSE
25 MVA 110/20 kV | 0.07 | 14 | 0.41 | 25 | 20 | 110 | 12 | 150 | YNd5 | hv | 0 | -9 | 9 | 0 | 1.5 | FALSE
63 MVA 110/10 kV | 0.04 | 22 | 0.32 | 63 | 10 | 110 | 18 | 150 | YNd5 | hv | 0 | -9 | 9 | 0 | 1.5 | FALSE
40 MVA 110/10 kV | 0.05 | 18 | 0.34 | 40 | 10 | 110 | 16.2 | 150 | YNd5 | hv | 0 | -9 | 9 | 0 | 1.5 | FALSE
25 MVA 110/10 kV | 0.07 | 14 | 0.41 | 25 | 10 | 110 | 12 | 150 | YNd5 | hv | 0 | -9 | 9 | 0 | 1.5 | FALSE
0.25 MVA 20/0.4 kV | 0.32 | 0.8 | 1.44 | 0.25 | 0.4 | 20 | 6 | 150 | Yzn5 | hv | 0 | -2 | 2 | 0 | 2.5 | FALSE
0.4 MVA 20/0.4 kV | 0.3375 | 1.35 | 1.425 | 0.4 | 0.4 | 20 | 6 | 150 | Dyn5 | hv | 0 | -2 | 2 | 0 | 2.5 | FALSE
0.63 MVA 20/0.4 kV | 0.2619 | 1.65 | 1.206 | 0.63 | 0.4 | 20 | 6 | 150 | Dyn5 | hv | 0 | -2 | 2 | 0 | 2.5 | FALSE
0.25 MVA 10/0.4 kV | 0.24 | 0.6 | 1.2 | 0.25 | 0.4 | 10 | 4 | 150 | Dyn5 | hv | 0 | -2 | 2 | 0 | 2.5 | FALSE
0.4 MVA 10/0.4 kV | 0.2375 | 0.95 | 1.325 | 0.4 | 0.4 | 10 | 4 | 150 | Dyn5 | hv | 0 | -2 | 2 | 0 | 2.5 | FALSE
0.63 MVA 10/0.4 kV | 0.1873 | 1.18 | 1.0794 | 0.63 | 0.4 | 10 | 4 | 150 | Dyn5 | hv | 0 | -2 | 2 | 0 | 2.5 | FALSE

## trafo3w_std_types
| sn_hv_mva | sn_mv_mva | sn_lv_mva | vn_hv_kv | vn_mv_kv | vn_lv_kv | vk_hv_percent | vk_mv_percent | vk_lv_percent | vkr_hv_percent | vkr_mv_percent | vkr_lv_percent | pfe_kw | i0_percent | shift_mv_degree | shift_lv_degree | vector_group | tap_side | tap_neutral | tap_min | tap_max | tap_step_percent
63/25/38 MVA 110/20/10 kV | 63 | 25 | 38 | 110 | 20 | 10 | 10.4 | 10.4 | 10.4 | 0.28 | 0.32 | 0.35 | 35 | 0.89 | 0 | 0 | YN0yn0yn0 | hv | 0 | -10 | 10 | 1.2
63/25/38 MVA 110/10/10 kV | 63 | 25 | 38 | 110 | 10 | 10 | 10.4 | 10.4 | 10.4 | 0.28 | 0.32 | 0.35 | 35 | 0.89 | 0 | 0 | YN0yn0yn0 | hv | 0 | -10 | 10 | 1.2

## fuse_std_types
| fuse_type | i_rated_a | t_avg | t_min | t_total | x_avg | x_min | x_total
HV 100A | HV 100A | 100 | 0 | [10.0, 3.64, 0.854, 0.281, 0.1, 0.0531, 0.022, 0.01] | [10.0, 4.267, 1.21, 0.403, 0.1, 0.058, 0.022, 0.01] | 0 | [300.0, 350.0, 450.0, 550.0, 700.0, 850.0, 1200.0, 1752.0] | [600.0, 700.0, 900.0, 1150.0, 1665.0, 2000.0, 3000.0, 4313.0]
HV 10A | HV 10A | 10 | 0 | [10.0, 1675.0, 0.344, 0.156, 0.1, 0.0417, 0.0171, 0.01] | [10.0, 1.3, 0.3, 0.155, 0.1, 0.0555, 0.023, 0.01] | 0 | [30.0, 32.0, 35.0, 37.0, 39.0, 50.0, 70.0, 88.0] | [60.0, 70.0, 80.0, 87.0, 94.0, 110.0, 150.0, 216.0]
HV 125A | HV 125A | 125 | 0 | [10.0, 1.82, 0.344, 0.1, 0.0467, 0.0269, 0.01] | [10.0, 2.478, 0.426, 0.1, 0.0427, 0.0211, 0.01] | 0 | [375.0, 500.0, 700.0, 925.0, 1200.0, 1500.0, 2341.0] | [750.0, 1000.0, 1500.0, 2200.0, 3000.0, 4000.0, 5765.0]
HV 160A | HV 160A | 160 | 0 | [10.0, 4.15, 1.03, 0.198, 0.1, 0.051, 0.0172, 0.01] | [10.0, 2.3, 0.734, 0.274, 0.1, 0.046, 0.0177, 0.01] | 0 | [480.0, 550.0, 700.0, 1000.0, 1260.0, 1600.0, 2500.0, 3227.0] | [960.0, 1300.0, 1700.0, 2200.0, 2996.0, 4000.0, 6000.0, 7946.0]
HV 16A | HV 16A | 16 | 0 | [10.0, 0.352, 0.164, 0.1, 0.0649, 0.0342, 0.01] | [10.0, 2.34, 0.722, 0.181, 0.1, 0.055, 0.0296, 0.01] | 0 | [48.0, 60.0, 65.0, 71.0, 80.0, 100.0, 162.0] | [96.0, 110.0, 125.0, 150.0, 168.0, 200.0, 250.0, 398.0]
HV 200A | HV 200A | 200 | 0 | [10.0, 4.267, 1.21, 0.403, 0.1, 0.058, 0.022, 0.01] | [10.0, 3.73, 1.654, 0.328, 0.1, 0.0531, 0.019, 0.01] | 0 | [600.0, 700.0, 900.0, 1150.0, 1665.0, 2000.0, 3000.0, 4313.0] | [1200.0, 1500.0, 1800.0, 2700.0, 3960.0, 5000.0, 7500.0, 10620.0]
HV 20A | HV 20A | 20 | 0 | [10.0, 1.3, 0.3, 0.155, 0.1, 0.0555, 0.023, 0.01] | [10.0, 1.3, 0.161, 0.1, 0.0611, 0.0399, 0.0141, 0.01] | 0 | [60.0, 70.0, 80.0, 87.0, 94.0, 110.0, 150.0, 216.0] | [120.0, 150.0, 200.0, 223.0, 260.0, 300.0, 450.0, 532.0]
HV 25A | HV 25A | 25 | 0 | [10.0, 2.512, 0.833, 0.299, 0.1, 0.0372, 0.0223, 0.01] | [10.0, 3.125, 0.597, 0.198, 0.1, 0.0378, 0.022, 0.01] | 0 | [75.0, 82.0, 90.0, 100.0, 124.0, 170.0, 200.0, 289.0] | [150.0, 170.0, 210.0, 250.0, 294.0, 400.0, 500.0, 711.0]
HV 31.5A | HV 31.5A | 31.5 | 0 | [10.0, 2.34, 0.722, 0.181, 0.1, 0.055, 0.0296, 0.01] | [10.0, 2.84, 0.368, 0.164, 0.1, 0.0621, 0.0378, 0.0195, 0.01] | 0 | [95.0, 110.0, 125.0, 150.0, 165.0, 200.0, 250.0, 390.0] | [189.0, 220.0, 300.0, 350.0, 393.0, 450.0, 530.0, 700.0, 960.0]
HV 40A | HV 40A | 40 | 0 | [10.0, 1.3, 0.161, 0.1, 0.0611, 0.0399, 0.0141, 0.01] | [10.0, 2.05, 0.369, 0.198, 0.1, 0.051, 0.0298, 0.01] | 0 | [120.0, 150.0, 200.0, 223.0, 260.0, 300.0, 450.0, 532.0] | [240.0, 300.0, 400.0, 450.0, 530.0, 650.0, 800.0, 1311.0]
HV 50A | HV 50A | 50 | 0 | [10.0, 3.215, 0.597, 0.198, 0.1, 0.0378, 0.022, 0.01] | [10.0, 3.64, 0.854, 0.281, 0.1, 0.0531, 0.022, 0.01] | 0 | [150.0, 170.0, 210.0, 250.0, 294.0, 400.0, 500.0, 711.0] | [300.0, 350.0, 450.0, 550.0, 700.0, 850.0, 1200.0, 1752.0]
HV 6.3A | HV 6.3A | 6.3 | 0 | [10.0, 1.39, 0.344, 0.168, 0.1, 0.056, 0.0263, 0.01] | [10.0, 1.711, 0.516, 0.198, 0.1, 0.0634, 0.0303, 0.01] | 0 | [19.0, 19.5, 20.4, 20.8, 22.0, 25.0, 32.0, 48.0] | [38.0, 40.0, 43.0, 48.0, 53.0, 60.0, 75.0, 118.0]
HV 63A | HV 63A | 63 | 0 | [10.0, 2.84, 0.368, 0.164, 0.1, 0.0621, 0.0378, 0.0195, 0.01] | [10.0, 1.82, 0.344, 0.1, 0.0467, 0.0269, 0.01] | 0 | [189.0, 220.0, 300.0, 350.0, 393.0, 450.0, 530.0, 700.0, 961.0] | [378.0, 500.0, 700.0, 934.0, 1200.0, 1500.0, 2366.0]
HV 80A | HV 80A | 80 | 0 | [10.0, 2.05, 0.369, 0.198, 0.1, 0.051, 0.0298, 0.01] | [10.0, 4.15, 1.03, 0.198, 0.1, 0.051, 0.0172, 0.01] | 0 | [240.0, 300.0, 400.0, 450.0, 530.0, 650.0, 800.0, 1311.0] | [480.0, 550.0, 700.0, 1000.0, 1260.0, 1600.0, 2500.0, 3227.0]
Siemens NH-1-100 | Siemens NH-1-100 | 100 | [5400.0, 2000.0, 400.0, 20.0, 1.0, 0.2, 0.012, 0.004] | 0 | 0 | [150.0, 190.0, 250.0, 430.0, 900.0, 1250.0, 2700.0, 3600.0] | 0 | 0
Siemens NH-1-125 | Siemens NH-1-125 | 125 | [4800.0, 120.0, 7.0, 0.1, 0.004] | 0 | 0 | [180.0, 400.0, 740.0, 2000.0, 4250.0] | 0 | 0
Siemens NH-1-16 | Siemens NH-1-16 | 16 | [4000.0, 400.0, 2.0, 0.1, 0.04, 0.01] | 0 | 0 | [26.0, 35.0, 75.0, 150.0, 200.0, 300.0] | 0 | 0
Siemens NH-1-160 | Siemens NH-1-160 | 160 | [4800.0, 120.0, 7.0, 0.1, 0.004] | 0 | 0 | [210.0, 500.0, 900.0, 2300.0, 5000.0] | 0 | 0
Siemens NH-1-25 | Siemens NH-1-25 | 25 | [4000.0, 1000.0, 10.0, 0.2, 0.02, 0.01] | 0 | 0 | [40.0, 50.0, 100.0, 210.0, 400.0, 500.0] | 0 | 0
Siemens NH-1-50 | Siemens NH-1-50 | 50 | [4000.0, 40.0, 4.0, 1.0, 0.02, 0.01] | 0 | 0 | [86.0, 200.0, 300.0, 400.0, 1000.0, 1280.0] | 0 | 0
Siemens NH-1-63 | Siemens NH-1-63 | 63 | [4000.0, 100.0, 10.0, 2.0, 0.04, 0.01] | 0 | 0 | [100.0, 200.0, 300.0, 400.0, 1000.0, 1500.0] | 0 | 0
Siemens NH-1-80 | Siemens NH-1-80 | 80 | [4800.0, 120.0, 7.0, 0.1, 0.01] | 0 | 0 | [150.58, 250.0, 450.0, 1150.0, 2470.0] | 0 | 0
Siemens NH-2-1000 | Siemens NH-2-1000 | 1000 | [4800.0, 120.0, 7.0, 0.1, 0.004] | 0 | 0 | [1900.0, 3500.0, 8400.0, 24000.0, 52000.0] | 0 | 0
Siemens NH-2-200 | Siemens NH-2-200 | 200 | [4800.0, 120.0, 7.0, 0.1, 0.004] | 0 | 0 | [280.0, 650.0, 1200.0, 3000.0, 7000.0] | 0 | 0
Siemens NH-2-224 | Siemens NH-2-224 | 224 | [4800.0, 120.0, 7.0, 0.2, 0.04, 0.004] | 0 | 0 | [400.0, 750.0, 1453.0, 3025.0, 4315.0, 7600.0] | 0 | 0
Siemens NH-2-250 | Siemens NH-2-250 | 250 | [4800.0, 120.0, 7.0, 0.1, 0.004] | 0 | 0 | [450.0, 800.0, 1650.0, 4000.0, 8500.0] | 0 | 0
Siemens NH-2-315 | Siemens NH-2-315 | 315 | [4800.0, 120.0, 7.0, 0.1, 0.004] | 0 | 0 | [550.0, 920.0, 1900.0, 5000.0, 11000.0] | 0 | 0
Siemens NH-2-355 | Siemens NH-2-355 | 355 | [4800.0, 120.0, 6.0, 0.1, 0.004] | 0 | 0 | [650.0, 1116.27, 2350.0, 5840.0, 12790.0] | 0 | 0
Siemens NH-2-400 | Siemens NH-2-400 | 400 | [4800.0, 120.0, 7.0, 0.1, 0.004] | 0 | 0 | [720.0, 1350.0, 2800.0, 6500.0, 15000.0] | 0 | 0
Siemens NH-2-425 | Siemens NH-2-425 | 425 | [4800.0, 120.0, 7.0, 0.1, 0.004] | 0 | 0 | [850.0, 1500.0, 3050.0, 7500.0, 16500.0] | 0 | 0
Siemens NH-2-630 | Siemens NH-2-630 | 630 | [4800.0, 120.0, 7.0, 0.1, 0.004] | 0 | 0 | [1200.0, 2000.0, 4800.0, 12000.0, 26000.0] | 0 | 0

## dtypes
| element | column | dtype
0 | bus | name | object
1 | bus | vn_kv | float64
2 | bus | type | object
3 | bus | zone | object
4 | bus | in_service | bool
5 | load | name | object
6 | load | bus | uint32
7 | load | p_mw | float64
8 | load | q_mvar | float64
9 | load | const_z_percent | float64
10 | load | const_i_percent | float64
11 | load | sn_mva | float64
12 | load | scaling | float64
13 | load | in_service | bool
14 | load | type | object
15 | ext_grid | name | object
16 | ext_grid | bus | uint32
17 | ext_grid | vm_pu | float64
18 | ext_grid | va_degree | float64
19 | ext_grid | slack_weight | float64
20 | ext_grid | in_service | bool
21 | line | name | object
22 | line | std_type | object
23 | line | from_bus | uint32
24 | line | to_bus | uint32
25 | line | length_km | float64
26 | line | r_ohm_per_km | float64
27 | line | x_ohm_per_km | float64
28 | line | c_nf_per_km | float64
29 | line | g_us_per_km | float64
30 | line | max_i_ka | float64
31 | line | df | float64
32 | line | parallel | uint32
33 | line | type | object
34 | line | in_service | bool
35 | trafo | name | object
36 | trafo | std_type | object
37 | trafo | hv_bus | uint32
38 | trafo | lv_bus | uint32
39 | trafo | sn_mva | float64
40 | trafo | vn_hv_kv | float64
41 | trafo | vn_lv_kv | float64
42 | trafo | vk_percent | float64
43 | trafo | vkr_percent | float64
44 | trafo | pfe_kw | float64
45 | trafo | i0_percent | float64
46 | trafo | shift_degree | float64
47 | trafo | tap_side | object
48 | trafo | tap_neutral | int32
49 | trafo | tap_min | int32
50 | trafo | tap_max | int32
51 | trafo | tap_step_percent | float64
52 | trafo | tap_step_degree | float64
53 | trafo | tap_pos | int32
54 | trafo | tap_phase_shifter | bool
55 | trafo | parallel | uint32
56 | trafo | df | float64
57 | trafo | in_service | bool
58 | line_geodata | coords | object
59 | bus_geodata | x | float64
60 | bus_geodata | y | float64
61 | bus_geodata | coords | object

## parameters
| version | format_version | converged | OPF_converged | name | f_hz | sn_mva
0 | 2.14.6 | 2.14.0 | FALSE | FALSE |  | 50 | 1