## bus
| name | vn_kv | type | zone | in_service
0 | bus_LV_4062-1_0_5_node_0 | 0.4 | n |  | TRUE
1 | bus_LV_4062-1_0_5_node_1 | 0.4 | n |  | TRUE
2 | bus_LV_4062-1_0_5_node_2 | 0.4 | n |  | TRUE
3 | bus_LV_4062-1_0_5_node_3 | 0.4 | n |  | TRUE
4 | bus_LV_4062-1_0_5_node_6 | 0.4 | n |  | TRUE
5 | bus_LV_4062-1_0_5_node_8 | 0.4 | n |  | TRUE
6 | bus_LV_4062-1_0_5_node_4 | 0.4 | n |  | TRUE
7 | bus_LV_4062-1_0_5_node_41 | 0.4 | n |  | TRUE
8 | bus_LV_4062-1_0_5_node_33 | 0.4 | n |  | TRUE
9 | bus_LV_4062-1_0_5_node_21 | 0.4 | n |  | TRUE
10 | bus_LV_4062-1_0_5_node_22 | 0.4 | n |  | TRUE
11 | bus_LV_4062-1_0_5_node_19 | 0.4 | n |  | TRUE
12 | bus_LV_4062-1_0_5_node_30 | 0.4 | n |  | TRUE
13 | bus_LV_4062-1_0_5_node_29 | 0.4 | n |  | TRUE
14 | bus_LV_4062-1_0_5_node_49 | 0.4 | n |  | TRUE
15 | bus_LV_4062-1_0_5_node_53 | 0.4 | n |  | TRUE
16 | bus_LV_4062-1_0_5_node_47 | 0.4 | n |  | TRUE
17 | bus_LV_4062-1_0_5_node_50 | 0.4 | n |  | TRUE
18 | bus_LV_4062-1_0_5_node_51 | 0.4 | n |  | TRUE
19 | bus_LV_4062-1_0_5_node_52 | 0.4 | n |  | TRUE
20 | bus_LV_4062-1_0_5_node_54 | 0.4 | n |  | TRUE
21 | bus_LV_4062-1_0_5_node_67 | 0.4 | n |  | TRUE
22 | bus_LV_4062-1_0_5_node_139 | 0.4 | n |  | TRUE
23 | bus_LV_4062-1_0_5_node_137 | 0.4 | n |  | TRUE
24 | bus_LV_4062-1_0_5_node_136 | 0.4 | n |  | TRUE
25 | bus_LV_4062-1_0_5_node_140 | 0.4 | n |  | TRUE
26 | bus_LV_4062-1_0_5_node_96 | 0.4 | n |  | TRUE
27 | bus_LV_4062-1_0_5_node_180 | 0.4 | n |  | TRUE
28 | bus_LV_4062-1_0_5_node_99 | 0.4 | n |  | TRUE
29 | bus_LV_4062-1_0_5_node_94 | 0.4 | n |  | TRUE
30 | bus_LV_4062-1_0_5_node_179 | 0.4 | n |  | TRUE
31 | bus_LV_4062-1_0_5_node_5 | 0.4 | n |  | TRUE
32 | bus_LV_4062-1_0_5_node_7 | 0.4 | n |  | TRUE
33 | bus_LV_4062-1_0_5_node_143 | 0.4 | n |  | TRUE
34 | bus_LV_4062-1_0_5_node_144 | 0.4 | n |  | TRUE
35 | bus_LV_4062-1_0_5_node_142 | 0.4 | n |  | TRUE
36 | bus_LV_4062-1_0_5_node_18 | 0.4 | n |  | TRUE
37 | bus_LV_4062-1_0_5_node_14 | 0.4 | n |  | TRUE
38 | bus_LV_4062-1_0_5_node_40 | 0.4 | n |  | TRUE
39 | bus_LV_4062-1_0_5_node_15 | 0.4 | n |  | TRUE
40 | bus_LV_4062-1_0_5_node_119 | 0.4 | n |  | TRUE
41 | bus_LV_4062-1_0_5_node_9 | 0.4 | n |  | TRUE
42 | bus_LV_4062-1_0_5_node_10 | 0.4 | n |  | TRUE
43 | bus_LV_4062-1_0_5_node_11 | 0.4 | n |  | TRUE
44 | bus_LV_4062-1_0_5_node_12 | 0.4 | n |  | TRUE
45 | bus_LV_4062-1_0_5_node_13 | 0.4 | n |  | TRUE
46 | bus_LV_4062-1_0_5_node_44 | 0.4 | n |  | TRUE
47 | bus_LV_4062-1_0_5_node_45 | 0.4 | n |  | TRUE
48 | bus_LV_4062-1_0_5_node_39 | 0.4 | n |  | TRUE
49 | bus_LV_4062-1_0_5_node_26 | 0.4 | n |  | TRUE
50 | bus_LV_4062-1_0_5_node_17 | 0.4 | n |  | TRUE
51 | bus_LV_4062-1_0_5_node_34 | 0.4 | n |  | TRUE
52 | bus_LV_4062-1_0_5_node_43 | 0.4 | n |  | TRUE
53 | bus_LV_4062-1_0_5_node_24 | 0.4 | n |  | TRUE
54 | bus_LV_4062-1_0_5_node_38 | 0.4 | n |  | TRUE
55 | bus_LV_4062-1_0_5_node_35 | 0.4 | n |  | TRUE
56 | bus_LV_4062-1_0_5_node_16 | 0.4 | n |  | TRUE
57 | bus_LV_4062-1_0_5_node_37 | 0.4 | n |  | TRUE
58 | bus_LV_4062-1_0_5_node_20 | 0.4 | n |  | TRUE
59 | bus_LV_4062-1_0_5_node_48 | 0.4 | n |  | TRUE
60 | bus_LV_4062-1_0_5_node_46 | 0.4 | n |  | TRUE
61 | bus_LV_4062-1_0_5_node_23 | 0.4 | n |  | TRUE
62 | bus_LV_4062-1_0_5_node_25 | 0.4 | n |  | TRUE
63 | bus_LV_4062-1_0_5_node_27 | 0.4 | n |  | TRUE
64 | bus_LV_4062-1_0_5_node_55 | 0.4 | n |  | TRUE
65 | bus_LV_4062-1_0_5_node_28 | 0.4 | n |  | TRUE
66 | bus_LV_4062-1_0_5_node_177 | 0.4 | n |  | TRUE
67 | bus_LV_4062-1_0_5_node_36 | 0.4 | n |  | TRUE
68 | bus_LV_4062-1_0_5_node_163 | 0.4 | n |  | TRUE
69 | bus_LV_4062-1_0_5_node_164 | 0.4 | n |  | TRUE
70 | bus_LV_4062-1_0_5_node_165 | 0.4 | n |  | TRUE
71 | bus_LV_4062-1_0_5_node_56 | 0.4 | n |  | TRUE
72 | bus_LV_4062-1_0_5_node_75 | 0.4 | n |  | TRUE
73 | bus_LV_4062-1_0_5_node_58 | 0.4 | n |  | TRUE
74 | bus_LV_4062-1_0_5_node_59 | 0.4 | n |  | TRUE
75 | bus_LV_4062-1_0_5_node_60 | 0.4 | n |  | TRUE
76 | bus_LV_4062-1_0_5_node_61 | 0.4 | n |  | TRUE
77 | bus_LV_4062-1_0_5_node_62 | 0.4 | n |  | TRUE
78 | bus_LV_4062-1_0_5_node_63 | 0.4 | n |  | TRUE
79 | bus_LV_4062-1_0_5_node_64 | 0.4 | n |  | TRUE
80 | bus_LV_4062-1_0_5_node_65 | 0.4 | n |  | TRUE
81 | bus_LV_4062-1_0_5_node_135 | 0.4 | n |  | TRUE
82 | bus_LV_4062-1_0_5_node_57 | 0.4 | n |  | TRUE
83 | bus_LV_4062-1_0_5_node_66 | 0.4 | n |  | TRUE
84 | bus_LV_4062-1_0_5_node_70 | 0.4 | n |  | TRUE
85 | bus_LV_4062-1_0_5_node_71 | 0.4 | n |  | TRUE
86 | bus_LV_4062-1_0_5_node_169 | 0.4 | n |  | TRUE
87 | bus_LV_4062-1_0_5_node_170 | 0.4 | n |  | TRUE
88 | bus_LV_4062-1_0_5_node_168 | 0.4 | n |  | TRUE
89 | bus_LV_4062-1_0_5_node_68 | 0.4 | n |  | TRUE
90 | bus_LV_4062-1_0_5_node_69 | 0.4 | n |  | TRUE
91 | bus_LV_4062-1_0_5_node_159 | 0.4 | n |  | TRUE
92 | bus_LV_4062-1_0_5_node_174 | 0.4 | n |  | TRUE
93 | bus_LV_4062-1_0_5_node_157 | 0.4 | n |  | TRUE
94 | bus_LV_4062-1_0_5_node_72 | 0.4 | n |  | TRUE
95 | bus_LV_4062-1_0_5_node_73 | 0.4 | n |  | TRUE
96 | bus_LV_4062-1_0_5_node_74 | 0.4 | n |  | TRUE
97 | bus_LV_4062-1_0_5_node_78 | 0.4 | n |  | TRUE
98 | bus_LV_4062-1_0_5_node_76 | 0.4 | n |  | TRUE
99 | bus_LV_4062-1_0_5_node_150 | 0.4 | n |  | TRUE
100 | bus_LV_4062-1_0_5_node_129 | 0.4 | n |  | TRUE
101 | bus_LV_4062-1_0_5_node_77 | 0.4 | n |  | TRUE
102 | bus_LV_4062-1_0_5_node_79 | 0.4 | n |  | TRUE
103 | bus_LV_4062-1_0_5_node_83 | 0.4 | n |  | TRUE
104 | bus_LV_4062-1_0_5_node_138 | 0.4 | n |  | TRUE
105 | bus_LV_4062-1_0_5_node_85 | 0.4 | n |  | TRUE
106 | bus_LV_4062-1_0_5_node_92 | 0.4 | n |  | TRUE
107 | bus_LV_4062-1_0_5_node_80 | 0.4 | n |  | TRUE
108 | bus_LV_4062-1_0_5_node_81 | 0.4 | n |  | TRUE
109 | bus_LV_4062-1_0_5_node_82 | 0.4 | n |  | TRUE
110 | bus_LV_4062-1_0_5_node_134 | 0.4 | n |  | TRUE
111 | bus_LV_4062-1_0_5_node_130 | 0.4 | n |  | TRUE
112 | bus_LV_4062-1_0_5_node_109 | 0.4 | n |  | TRUE
113 | bus_LV_4062-1_0_5_node_132 | 0.4 | n |  | TRUE
114 | bus_LV_4062-1_0_5_node_107 | 0.4 | n |  | TRUE
115 | bus_LV_4062-1_0_5_node_98 | 0.4 | n |  | TRUE
116 | bus_LV_4062-1_0_5_node_87 | 0.4 | n |  | TRUE
117 | bus_LV_4062-1_0_5_node_84 | 0.4 | n |  | TRUE
118 | bus_LV_4062-1_0_5_node_90 | 0.4 | n |  | TRUE
119 | bus_LV_4062-1_0_5_node_86 | 0.4 | n |  | TRUE
120 | bus_LV_4062-1_0_5_node_88 | 0.4 | n |  | TRUE
121 | bus_LV_4062-1_0_5_node_89 | 0.4 | n |  | TRUE
122 | bus_LV_4062-1_0_5_node_151 | 0.4 | n |  | TRUE
123 | bus_LV_4062-1_0_5_node_148 | 0.4 | n |  | TRUE
124 | bus_LV_4062-1_0_5_node_128 | 0.4 | n |  | TRUE
125 | bus_LV_4062-1_0_5_node_121 | 0.4 | n |  | TRUE
126 | bus_LV_4062-1_0_5_node_120 | 0.4 | n |  | TRUE
127 | bus_LV_4062-1_0_5_node_147 | 0.4 | n |  | TRUE
128 | bus_LV_4062-1_0_5_node_145 | 0.4 | n |  | TRUE
129 | bus_LV_4062-1_0_5_node_91 | 0.4 | n |  | TRUE
130 | bus_LV_4062-1_0_5_node_93 | 0.4 | n |  | TRUE
131 | bus_LV_4062-1_0_5_node_133 | 0.4 | n |  | TRUE
132 | bus_LV_4062-1_0_5_node_95 | 0.4 | n |  | TRUE
133 | bus_LV_4062-1_0_5_node_97 | 0.4 | n |  | TRUE
134 | bus_LV_4062-1_0_5_node_112 | 0.4 | n |  | TRUE
135 | bus_LV_4062-1_0_5_node_115 | 0.4 | n |  | TRUE
136 | bus_LV_4062-1_0_5_node_113 | 0.4 | n |  | TRUE
137 | bus_LV_4062-1_0_5_node_100 | 0.4 | n |  | TRUE
138 | bus_LV_4062-1_0_5_node_101 | 0.4 | n |  | TRUE
139 | bus_LV_4062-1_0_5_node_102 | 0.4 | n |  | TRUE
140 | bus_LV_4062-1_0_5_node_103 | 0.4 | n |  | TRUE
141 | bus_LV_4062-1_0_5_node_104 | 0.4 | n |  | TRUE
142 | bus_LV_4062-1_0_5_node_126 | 0.4 | n |  | TRUE
143 | bus_LV_4062-1_0_5_node_127 | 0.4 | n |  | TRUE
144 | bus_LV_4062-1_0_5_node_110 | 0.4 | n |  | TRUE
145 | bus_LV_4062-1_0_5_node_141 | 0.4 | n |  | TRUE
146 | bus_LV_4062-1_0_5_node_111 | 0.4 | n |  | TRUE
147 | bus_LV_4062-1_0_5_node_105 | 0.4 | n |  | TRUE
148 | bus_LV_4062-1_0_5_node_106 | 0.4 | n |  | TRUE
149 | bus_LV_4062-1_0_5_node_108 | 0.4 | n |  | TRUE
150 | bus_LV_4062-1_0_5_node_125 | 0.4 | n |  | TRUE
151 | bus_LV_4062-1_0_5_node_131 | 0.4 | n |  | TRUE
152 | bus_LV_4062-1_0_5_node_114 | 0.4 | n |  | TRUE
153 | bus_LV_4062-1_0_5_node_124 | 0.4 | n |  | TRUE
154 | bus_LV_4062-1_0_5_node_116 | 0.4 | n |  | TRUE
155 | bus_LV_4062-1_0_5_node_117 | 0.4 | n |  | TRUE
156 | bus_LV_4062-1_0_5_node_118 | 0.4 | n |  | TRUE
157 | bus_LV_4062-1_0_5_node_122 | 0.4 | n |  | TRUE
158 | bus_LV_4062-1_0_5_node_149 | 0.4 | n |  | TRUE
159 | bus_LV_4062-1_0_5_node_146 | 0.4 | n |  | TRUE
160 | bus_LV_4062-1_0_5_node_166 | 0.4 | n |  | TRUE
161 | bus_LV_4062-1_0_5_node_152 | 0.4 | n |  | TRUE
162 | bus_LV_4062-1_0_5_node_153 | 0.4 | n |  | TRUE
163 | bus_LV_4062-1_0_5_node_154 | 0.4 | n |  | TRUE
164 | bus_LV_4062-1_0_5_node_155 | 0.4 | n |  | TRUE
165 | bus_LV_4062-1_0_5_node_161 | 0.4 | n |  | TRUE
166 | bus_LV_4062-1_0_5_node_175 | 0.4 | n |  | TRUE
167 | bus_LV_4062-1_0_5_node_162 | 0.4 | n |  | TRUE
168 | bus_LV_4062-1_0_5_node_156 | 0.4 | n |  | TRUE
169 | bus_LV_4062-1_0_5_node_158 | 0.4 | n |  | TRUE
170 | bus_LV_4062-1_0_5_node_160 | 0.4 | n |  | TRUE
171 | bus_LV_4062-1_0_5_node_173 | 0.4 | n |  | TRUE
172 | bus_LV_4062-1_0_5_node_172 | 0.4 | n |  | TRUE
173 | bus_LV_4062-1_0_5_node_171 | 0.4 | n |  | TRUE
174 | bus_LV_4062-1_0_5_node_167 | 0.4 | n |  | TRUE
175 | bus_LV_4062-1_0_5_node_176 | 0.4 | n |  | TRUE
176 | bus_LV_4062-1_0_5_node_178 | 0.4 | n |  | TRUE
177 | bus_MV_420_0_node_83 | 20 | n |  | TRUE

## load
| name | bus | p_mw | q_mvar | const_z_percent | const_i_percent | sn_mva | scaling | in_service | type
0 | LV_4062-1_0_5_load_0 | 0 | 0.0060206 | 0.0015089 | 0 | 0 |  | 1 | TRUE | wye
1 | LV_4062-1_0_5_load_2 | 2 | 0.0057123 | 0.0014316 | 0 | 0 |  | 1 | TRUE | wye
2 | LV_4062-1_0_5_load_3 | 3 | 0.0023056 | 0.00057783 | 0 | 0 |  | 1 | TRUE | wye
3 | LV_4062-1_0_5_load_6 | 4 | 0.008884 | 0.0022265 | 0 | 0 |  | 1 | TRUE | wye
4 | LV_4062-1_0_5_load_4 | 6 | 0.0074231 | 0.0018604 | 0 | 0 |  | 1 | TRUE | wye
5 | LV_4062-1_0_5_load_33 | 8 | 0.0035102 | 0.00087974 | 0 | 0 |  | 1 | TRUE | wye
6 | LV_4062-1_0_5_load_21 | 9 | 0.014662 | 0.0036747 | 0 | 0 |  | 1 | TRUE | wye
7 | LV_4062-1_0_5_load_22 | 10 | 0.0064967 | 0.0016282 | 0 | 0 |  | 1 | TRUE | wye
8 | LV_4062-1_0_5_load_19 | 11 | 0.005389 | 0.0013506 | 0 | 0 |  | 1 | TRUE | wye
9 | LV_4062-1_0_5_load_30 | 12 | 0.0035085 | 0.00087932 | 0 | 0 |  | 1 | TRUE | wye
10 | LV_4062-1_0_5_load_29 | 13 | 0.002668 | 0.00066866 | 0 | 0 |  | 1 | TRUE | wye
11 | LV_4062-1_0_5_load_49 | 14 | 0.0063645 | 0.0015951 | 0 | 0 |  | 1 | TRUE | wye
12 | LV_4062-1_0_5_load_53 | 15 | 0.0034483 | 0.00086422 | 0 | 0 |  | 1 | TRUE | wye
13 | LV_4062-1_0_5_load_47 | 16 | 0.0026867 | 0.00067334 | 0 | 0 |  | 1 | TRUE | wye
14 | LV_4062-1_0_5_load_50 | 17 | 0.0077849 | 0.0019511 | 0 | 0 |  | 1 | TRUE | wye
15 | LV_4062-1_0_5_load_51 | 18 | 0.0034473 | 0.00086397 | 0 | 0 |  | 1 | TRUE | wye
16 | LV_4062-1_0_5_load_52 | 19 | 0.0034473 | 0.00086397 | 0 | 0 |  | 1 | TRUE | wye
17 | LV_4062-1_0_5_load_54 | 20 | 0.0035133 | 0.00088051 | 0 | 0 |  | 1 | TRUE | wye
18 | LV_4062-1_0_5_load_67 | 21 | 0.0034493 | 0.00086446 | 0 | 0 |  | 1 | TRUE | wye
19 | LV_4062-1_0_5_load_139 | 22 | 0.0024699 | 0.00061902 | 0 | 0 |  | 1 | TRUE | wye
20 | LV_4062-1_0_5_load_137 | 23 | 0.0036592 | 0.00091709 | 0 | 0 |  | 1 | TRUE | wye
21 | LV_4062-1_0_5_load_136 | 24 | 0.0024434 | 0.00061238 | 0 | 0 |  | 1 | TRUE | wye
22 | LV_4062-1_0_5_load_140 | 25 | 0.0046168 | 0.0011571 | 0 | 0 |  | 1 | TRUE | wye
23 | LV_4062-1_0_5_load_180 | 27 | 0.0060957 | 0.0015277 | 0 | 0 |  | 1 | TRUE | wye
24 | LV_4062-1_0_5_load_99 | 28 | 0.002893 | 0.00072506 | 0 | 0 |  | 1 | TRUE | wye
25 | LV_4062-1_0_5_load_94 | 29 | 0.0031833 | 0.0007978 | 0 | 0 |  | 1 | TRUE | wye
26 | LV_4062-1_0_5_load_179 | 30 | 0.0016779 | 0.00042053 | 0 | 0 |  | 1 | TRUE | wye
27 | LV_4062-1_0_5_load_5 | 31 | 0.007044 | 0.0017654 | 0 | 0 |  | 1 | TRUE | wye
28 | LV_4062-1_0_5_load_143 | 33 | 0.0036158 | 0.00090619 | 0 | 0 |  | 1 | TRUE | wye
29 | LV_4062-1_0_5_load_144 | 34 | 0.0036917 | 0.00092522 | 0 | 0 |  | 1 | TRUE | wye
30 | LV_4062-1_0_5_load_142 | 35 | 0.0041635 | 0.0010435 | 0 | 0 |  | 1 | TRUE | wye
31 | LV_4062-1_0_5_load_18 | 36 | 0.0027853 | 0.00069806 | 0 | 0 |  | 1 | TRUE | wye
32 | LV_4062-1_0_5_load_14 | 37 | 0.0070436 | 0.0017653 | 0 | 0 |  | 1 | TRUE | wye
33 | LV_4062-1_0_5_load_40 | 38 | 0.0025564 | 0.00064068 | 0 | 0 |  | 1 | TRUE | wye
34 | LV_4062-1_0_5_load_9 | 41 | 0.0028165 | 0.00070589 | 0 | 0 |  | 1 | TRUE | wye
35 | LV_4062-1_0_5_load_10 | 42 | 0.0030447 | 0.00076308 | 0 | 0 |  | 1 | TRUE | wye
36 | LV_4062-1_0_5_load_11 | 43 | 0.0028961 | 0.00072584 | 0 | 0 |  | 1 | TRUE | wye
37 | LV_4062-1_0_5_load_12 | 44 | 0.0040683 | 0.0010196 | 0 | 0 |  | 1 | TRUE | wye
38 | LV_4062-1_0_5_load_44 | 46 | 0.0021883 | 0.00054843 | 0 | 0 |  | 1 | TRUE | wye
39 | LV_4062-1_0_5_load_45 | 47 | 0.0016144 | 0.0004046 | 0 | 0 |  | 1 | TRUE | wye
40 | LV_4062-1_0_5_load_39 | 48 | 0.0037878 | 0.00094932 | 0 | 0 |  | 1 | TRUE | wye
41 | LV_4062-1_0_5_load_17 | 50 | 0.0047245 | 0.0011841 | 0 | 0 |  | 1 | TRUE | wye
42 | LV_4062-1_0_5_load_34 | 51 | 0.0034527 | 0.00086532 | 0 | 0 |  | 1 | TRUE | wye
43 | LV_4062-1_0_5_load_43 | 52 | 0.0033021 | 0.00082758 | 0 | 0 |  | 1 | TRUE | wye
44 | LV_4062-1_0_5_load_24 | 53 | 0.0070459 | 0.0017659 | 0 | 0 |  | 1 | TRUE | wye
45 | LV_4062-1_0_5_load_38 | 54 | 0.0026458 | 0.00066309 | 0 | 0 |  | 1 | TRUE | wye
46 | LV_4062-1_0_5_load_16 | 56 | 0.002783 | 0.0006975 | 0 | 0 |  | 1 | TRUE | wye
47 | LV_4062-1_0_5_load_37 | 57 | 0.0021781 | 0.00054589 | 0 | 0 |  | 1 | TRUE | wye
48 | LV_4062-1_0_5_load_20 | 58 | 0.005388 | 0.0013504 | 0 | 0 |  | 1 | TRUE | wye
49 | LV_4062-1_0_5_load_48 | 59 | 0.002687 | 0.00067342 | 0 | 0 |  | 1 | TRUE | wye
50 | LV_4062-1_0_5_load_46 | 60 | 0.0021847 | 0.00054754 | 0 | 0 |  | 1 | TRUE | wye
51 | LV_4062-1_0_5_load_23 | 61 | 0.0070441 | 0.0017654 | 0 | 0 |  | 1 | TRUE | wye
52 | LV_4062-1_0_5_load_25 | 62 | 0.0077842 | 0.0019509 | 0 | 0 |  | 1 | TRUE | wye
53 | LV_4062-1_0_5_load_27 | 63 | 0.007098 | 0.0017789 | 0 | 0 |  | 1 | TRUE | wye
54 | LV_4062-1_0_5_load_55 | 64 | 0.0012759 | 0.00031976 | 0 | 0 |  | 1 | TRUE | wye
55 | LV_4062-1_0_5_load_28 | 65 | 0.0040199 | 0.0010075 | 0 | 0 |  | 1 | TRUE | wye
56 | LV_4062-1_0_5_load_177 | 66 | 0.0017782 | 0.00044566 | 0 | 0 |  | 1 | TRUE | wye
57 | LV_4062-1_0_5_load_36 | 67 | 0.0043313 | 0.0010855 | 0 | 0 |  | 1 | TRUE | wye
58 | LV_4062-1_0_5_load_163 | 68 | 0.004328 | 0.0010847 | 0 | 0 |  | 1 | TRUE | wye
59 | LV_4062-1_0_5_load_164 | 69 | 0.0015215 | 0.00038132 | 0 | 0 |  | 1 | TRUE | wye
60 | LV_4062-1_0_5_load_165 | 70 | 0.010256 | 0.0025704 | 0 | 0 |  | 1 | TRUE | wye
61 | LV_4062-1_0_5_load_75 | 72 | 0.0017758 | 0.00044506 | 0 | 0 |  | 1 | TRUE | wye
62 | LV_4062-1_0_5_load_58 | 73 | 0.0017868 | 0.00044781 | 0 | 0 |  | 1 | TRUE | wye
63 | LV_4062-1_0_5_load_59 | 74 | 0.0014821 | 0.00037146 | 0 | 0 |  | 1 | TRUE | wye
64 | LV_4062-1_0_5_load_60 | 75 | 0.0028172 | 0.00070605 | 0 | 0 |  | 1 | TRUE | wye
65 | LV_4062-1_0_5_load_61 | 76 | 0.0018871 | 0.00047295 | 0 | 0 |  | 1 | TRUE | wye
66 | LV_4062-1_0_5_load_62 | 77 | 0.0014336 | 0.0003593 | 0 | 0 |  | 1 | TRUE | wye
67 | LV_4062-1_0_5_load_63 | 78 | 0.0018778 | 0.00047062 | 0 | 0 |  | 1 | TRUE | wye
68 | LV_4062-1_0_5_load_64 | 79 | 0.0021014 | 0.00052665 | 0 | 0 |  | 1 | TRUE | wye
69 | LV_4062-1_0_5_load_66 | 83 | 0.0030728 | 0.00077012 | 0 | 0 |  | 1 | TRUE | wye
70 | LV_4062-1_0_5_load_70 | 84 | 0.002127 | 0.00053308 | 0 | 0 |  | 1 | TRUE | wye
71 | LV_4062-1_0_5_load_71 | 85 | 0.0012669 | 0.00031751 | 0 | 0 |  | 1 | TRUE | wye
72 | LV_4062-1_0_5_load_169 | 86 | 0.0076213 | 0.0019101 | 0 | 0 |  | 1 | TRUE | wye
73 | LV_4062-1_0_5_load_170 | 87 | 0.0034275 | 0.00085901 | 0 | 0 |  | 1 | TRUE | wye
74 | LV_4062-1_0_5_load_168 | 88 | 0.0030301 | 0.00075943 | 0 | 0 |  | 1 | TRUE | wye
75 | LV_4062-1_0_5_load_69 | 90 | 0.0021547 | 0.00054001 | 0 | 0 |  | 1 | TRUE | wye
76 | LV_4062-1_0_5_load_159 | 91 | 0.00081685 | 0.00020472 | 0 | 0 |  | 1 | TRUE | wye
77 | LV_4062-1_0_5_load_174 | 92 | 0.0068997 | 0.0017292 | 0 | 0 |  | 1 | TRUE | wye
78 | LV_4062-1_0_5_load_157 | 93 | 0.0019652 | 0.00049251 | 0 | 0 |  | 1 | TRUE | wye
79 | LV_4062-1_0_5_load_72 | 94 | 0.0084007 | 0.0021054 | 0 | 0 |  | 1 | TRUE | wye
80 | LV_4062-1_0_5_load_73 | 95 | 0.0015677 | 0.00039291 | 0 | 0 |  | 1 | TRUE | wye
81 | LV_4062-1_0_5_load_74 | 96 | 0.0011931 | 0.00029902 | 0 | 0 |  | 1 | TRUE | wye
82 | LV_4062-1_0_5_load_78 | 97 | 0.0011455 | 0.0002871 | 0 | 0 |  | 1 | TRUE | wye
83 | LV_4062-1_0_5_load_76 | 98 | 0.0061632 | 0.0015446 | 0 | 0 |  | 1 | TRUE | wye
84 | LV_4062-1_0_5_load_150 | 99 | 0.0097503 | 0.0024436 | 0 | 0 |  | 1 | TRUE | wye
85 | LV_4062-1_0_5_load_77 | 101 | 0.0088037 | 0.0022064 | 0 | 0 |  | 1 | TRUE | wye
86 | LV_4062-1_0_5_load_79 | 102 | 0.0024561 | 0.00061554 | 0 | 0 |  | 1 | TRUE | wye
87 | LV_4062-1_0_5_load_138 | 104 | 0.0069688 | 0.0017465 | 0 | 0 |  | 1 | TRUE | wye
88 | LV_4062-1_0_5_load_92 | 106 | 0.0015905 | 0.0003986 | 0 | 0 |  | 1 | TRUE | wye
89 | LV_4062-1_0_5_load_80 | 107 | 0.0041724 | 0.0010457 | 0 | 0 |  | 1 | TRUE | wye
90 | LV_4062-1_0_5_load_81 | 108 | 0.0019011 | 0.00047646 | 0 | 0 |  | 1 | TRUE | wye
91 | LV_4062-1_0_5_load_134 | 110 | 0.0019797 | 0.00049616 | 0 | 0 |  | 1 | TRUE | wye
92 | LV_4062-1_0_5_load_107 | 114 | 0.003301 | 0.00082732 | 0 | 0 |  | 1 | TRUE | wye
93 | LV_4062-1_0_5_load_98 | 115 | 0.002923 | 0.00073258 | 0 | 0 |  | 1 | TRUE | wye
94 | LV_4062-1_0_5_load_84 | 117 | 0.0064317 | 0.0016119 | 0 | 0 |  | 1 | TRUE | wye
95 | LV_4062-1_0_5_load_90 | 118 | 0.0030289 | 0.00075911 | 0 | 0 |  | 1 | TRUE | wye
96 | LV_4062-1_0_5_load_88 | 120 | 0.0063298 | 0.0015864 | 0 | 0 |  | 1 | TRUE | wye
97 | LV_4062-1_0_5_load_89 | 121 | 0.0036158 | 0.0009062 | 0 | 0 |  | 1 | TRUE | wye
98 | LV_4062-1_0_5_load_151 | 122 | 0.0036914 | 0.00092516 | 0 | 0 |  | 1 | TRUE | wye
99 | LV_4062-1_0_5_load_148 | 123 | 0.0028287 | 0.00070894 | 0 | 0 |  | 1 | TRUE | wye
100 | LV_4062-1_0_5_load_128 | 124 | 0.0072667 | 0.0018212 | 0 | 0 |  | 1 | TRUE | wye
101 | LV_4062-1_0_5_load_147 | 127 | 0.0030599 | 0.00076687 | 0 | 0 |  | 1 | TRUE | wye
102 | LV_4062-1_0_5_load_145 | 128 | 0.00378 | 0.00094737 | 0 | 0 |  | 1 | TRUE | wye
103 | LV_4062-1_0_5_load_91 | 129 | 0.0015549 | 0.00038969 | 0 | 0 |  | 1 | TRUE | wye
104 | LV_4062-1_0_5_load_93 | 130 | 0.0033368 | 0.00083627 | 0 | 0 |  | 1 | TRUE | wye
105 | LV_4062-1_0_5_load_133 | 131 | 0.0081391 | 0.0020399 | 0 | 0 |  | 1 | TRUE | wye
106 | LV_4062-1_0_5_load_97 | 133 | 0.0067855 | 0.0017006 | 0 | 0 |  | 1 | TRUE | wye
107 | LV_4062-1_0_5_load_112 | 134 | 0.0043255 | 0.0010841 | 0 | 0 |  | 1 | TRUE | wye
108 | LV_4062-1_0_5_load_115 | 135 | 0.00278 | 0.00069672 | 0 | 0 |  | 1 | TRUE | wye
109 | LV_4062-1_0_5_load_113 | 136 | 0.0048245 | 0.0012091 | 0 | 0 |  | 1 | TRUE | wye
110 | LV_4062-1_0_5_load_100 | 137 | 0.0059652 | 0.001495 | 0 | 0 |  | 1 | TRUE | wye
111 | LV_4062-1_0_5_load_101 | 138 | 0.0056104 | 0.0014061 | 0 | 0 |  | 1 | TRUE | wye
112 | LV_4062-1_0_5_load_102 | 139 | 0.0053374 | 0.0013377 | 0 | 0 |  | 1 | TRUE | wye
113 | LV_4062-1_0_5_load_104 | 141 | 0.0025042 | 0.00062762 | 0 | 0 |  | 1 | TRUE | wye
114 | LV_4062-1_0_5_load_126 | 142 | 0.0031062 | 0.0007785 | 0 | 0 |  | 1 | TRUE | wye
115 | LV_4062-1_0_5_load_127 | 143 | 0.008357 | 0.0020945 | 0 | 0 |  | 1 | TRUE | wye
116 | LV_4062-1_0_5_load_110 | 144 | 0.0063426 | 0.0015896 | 0 | 0 |  | 1 | TRUE | wye
117 | LV_4062-1_0_5_load_141 | 145 | 0.0059155 | 0.0014826 | 0 | 0 |  | 1 | TRUE | wye
118 | LV_4062-1_0_5_load_111 | 146 | 0.0085814 | 0.0021507 | 0 | 0 |  | 1 | TRUE | wye
119 | LV_4062-1_0_5_load_105 | 147 | 0.0032329 | 0.00081024 | 0 | 0 |  | 1 | TRUE | wye
120 | LV_4062-1_0_5_load_106 | 148 | 0.0023406 | 0.00058661 | 0 | 0 |  | 1 | TRUE | wye
121 | LV_4062-1_0_5_load_108 | 149 | 0.0014146 | 0.00035452 | 0 | 0 |  | 1 | TRUE | wye
122 | LV_4062-1_0_5_load_125 | 150 | 0.0043198 | 0.0010826 | 0 | 0 |  | 1 | TRUE | wye
123 | LV_4062-1_0_5_load_131 | 151 | 0.0035057 | 0.00087861 | 0 | 0 |  | 1 | TRUE | wye
124 | LV_4062-1_0_5_load_114 | 152 | 0.0022876 | 0.00057333 | 0 | 0 |  | 1 | TRUE | wye
125 | LV_4062-1_0_5_load_124 | 153 | 0.0011869 | 0.00029746 | 0 | 0 |  | 1 | TRUE | wye
126 | LV_4062-1_0_5_load_116 | 154 | 0.001126 | 0.00028219 | 0 | 0 |  | 1 | TRUE | wye
127 | LV_4062-1_0_5_load_149 | 158 | 0.0031166 | 0.0007811 | 0 | 0 |  | 1 | TRUE | wye
128 | LV_4062-1_0_5_load_146 | 159 | 0.0028438 | 0.00071273 | 0 | 0 |  | 1 | TRUE | wye
129 | LV_4062-1_0_5_load_166 | 160 | 0.0021463 | 0.00053792 | 0 | 0 |  | 1 | TRUE | wye
130 | LV_4062-1_0_5_load_152 | 161 | 0.0029162 | 0.00073086 | 0 | 0 |  | 1 | TRUE | wye
131 | LV_4062-1_0_5_load_153 | 162 | 0.003157 | 0.00079121 | 0 | 0 |  | 1 | TRUE | wye
132 | LV_4062-1_0_5_load_154 | 163 | 0.00077562 | 0.00019439 | 0 | 0 |  | 1 | TRUE | wye
133 | LV_4062-1_0_5_load_155 | 164 | 0.00061535 | 0.00015422 | 0 | 0 |  | 1 | TRUE | wye
134 | LV_4062-1_0_5_load_161 | 165 | 0.00066431 | 0.00016649 | 0 | 0 |  | 1 | TRUE | wye
135 | LV_4062-1_0_5_load_175 | 166 | 0.0024248 | 0.0006077 | 0 | 0 |  | 1 | TRUE | wye
136 | LV_4062-1_0_5_load_162 | 167 | 0.0014595 | 0.00036579 | 0 | 0 |  | 1 | TRUE | wye
137 | LV_4062-1_0_5_load_156 | 168 | 0.0023876 | 0.00059839 | 0 | 0 |  | 1 | TRUE | wye
138 | LV_4062-1_0_5_load_173 | 171 | 0.00080323 | 0.00020131 | 0 | 0 |  | 1 | TRUE | wye
139 | LV_4062-1_0_5_load_172 | 172 | 0.0015322 | 0.00038401 | 0 | 0 |  | 1 | TRUE | wye
140 | LV_4062-1_0_5_load_171 | 173 | 0.00067626 | 0.00016949 | 0 | 0 |  | 1 | TRUE | wye
141 | LV_4062-1_0_5_load_167 | 174 | 0.0026278 | 0.0006586 | 0 | 0 |  | 1 | TRUE | wye
142 | LV_4062-1_0_5_load_176 | 175 | 0.0016668 | 0.00041774 | 0 | 0 |  | 1 | TRUE | wye
143 | LV_4062-1_0_5_load_178 | 176 | 0.0064896 | 0.0016265 | 0 | 0 |  | 1 | TRUE | wye

## ext_grid
| name | bus | vm_pu | va_degree | slack_weight | in_service
0 |  | 35 | 1 | 0 | 1 | TRUE

## line
| name | std_type | from_bus | to_bus | length_km | r_ohm_per_km | x_ohm_per_km | c_nf_per_km | g_us_per_km | max_i_ka | df | parallel | type | in_service
0 | LV_4062-1_0_5_line_0 |  | 0 | 1 | 0.027995 | 0.125 | 0.08 | 261 | 0 | 0.364 | 1 | 1 | cs | TRUE
1 | LV_4062-1_0_5_line_1 |  | 1 | 2 | 0.0092274 | 0.125 | 0.08 | 261 | 0 | 0.364 | 1 | 1 | cs | TRUE
2 | LV_4062-1_0_5_line_2 |  | 1 | 3 | 0.015919 | 0.125 | 0.08 | 261 | 0 | 0.364 | 1 | 1 | cs | TRUE
3 | LV_4062-1_0_5_line_3 |  | 2 | 26 | 0.0016116 | 0.125 | 0.08 | 261 | 0 | 0.364 | 1 | 1 | cs | TRUE
4 | LV_4062-1_0_5_line_4 |  | 3 | 27 | 0.028645 | 0.125 | 0.08 | 261 | 0 | 0.364 | 1 | 1 | cs | TRUE
5 | LV_4062-1_0_5_line_5 |  | 4 | 5 | 0.014079 | 0.125 | 0.08 | 261 | 0 | 0.364 | 1 | 1 | cs | TRUE
6 | LV_4062-1_0_5_line_6 |  | 4 | 6 | 0.02359 | 0.125 | 0.08 | 261 | 0 | 0.364 | 1 | 1 | cs | TRUE
7 | LV_4062-1_0_5_line_7 |  | 5 | 7 | 0.027247 | 0.125 | 0.08 | 261 | 0 | 0.364 | 1 | 1 | cs | TRUE
8 | LV_4062-1_0_5_line_8 |  | 5 | 8 | 0.011646 | 0.125 | 0.08 | 261 | 0 | 0.364 | 1 | 1 | cs | TRUE
9 | LV_4062-1_0_5_line_9 |  | 6 | 31 | 0.0074384 | 0.125 | 0.08 | 261 | 0 | 0.364 | 1 | 1 | cs | TRUE
10 | LV_4062-1_0_5_line_10 |  | 7 | 10 | 0.0082396 | 0.125 | 0.08 | 261 | 0 | 0.364 | 1 | 1 | cs | TRUE
11 | LV_4062-1_0_5_line_11 |  | 8 | 12 | 0.022738 | 0.125 | 0.08 | 261 | 0 | 0.364 | 1 | 1 | cs | TRUE
12 | LV_4062-1_0_5_line_12 |  | 9 | 10 | 0.018026 | 0.125 | 0.08 | 261 | 0 | 0.364 | 1 | 1 | cs | TRUE
13 | LV_4062-1_0_5_line_13 |  | 9 | 11 | 0.040124 | 0.125 | 0.08 | 261 | 0 | 0.364 | 1 | 1 | cs | TRUE
14 | LV_4062-1_0_5_line_14 |  | 11 | 58 | 0.034907 | 0.125 | 0.08 | 261 | 0 | 0.364 | 1 | 1 | cs | TRUE
15 | LV_4062-1_0_5_line_15 |  | 12 | 13 | 0.024483 | 0.125 | 0.08 | 261 | 0 | 0.364 | 1 | 1 | cs | TRUE
16 | LV_4062-1_0_5_line_16 |  | 13 | 65 | 0.025955 | 0.125 | 0.08 | 261 | 0 | 0.364 | 1 | 1 | cs | TRUE
17 | LV_4062-1_0_5_line_17 |  | 14 | 15 | 0.028369 | 0.125 | 0.08 | 261 | 0 | 0.364 | 1 | 1 | cs | TRUE
18 | LV_4062-1_0_5_line_18 |  | 14 | 16 | 0.024681 | 0.125 | 0.08 | 261 | 0 | 0.364 | 1 | 1 | cs | TRUE
19 | LV_4062-1_0_5_line_19 |  | 15 | 21 | 0.02306 | 0.125 | 0.08 | 261 | 0 | 0.364 | 1 | 1 | cs | TRUE
20 | LV_4062-1_0_5_line_20 |  | 15 | 18 | 0.020631 | 0.125 | 0.08 | 261 | 0 | 0.364 | 1 | 1 | cs | TRUE
21 | LV_4062-1_0_5_line_21 |  | 16 | 60 | 0.013784 | 0.125 | 0.08 | 261 | 0 | 0.364 | 1 | 1 | cs | TRUE
22 | LV_4062-1_0_5_line_22 |  | 17 | 18 | 0.010084 | 0.125 | 0.08 | 261 | 0 | 0.364 | 1 | 1 | cs | TRUE
23 | LV_4062-1_0_5_line_23 |  | 17 | 19 | 0.012746 | 0.125 | 0.08 | 261 | 0 | 0.364 | 1 | 1 | cs | TRUE
24 | LV_4062-1_0_5_line_24 |  | 19 | 20 | 0.0186 | 0.125 | 0.08 | 261 | 0 | 0.364 | 1 | 1 | cs | TRUE
25 | LV_4062-1_0_5_line_25 |  | 20 | 71 | 0.022801 | 0.125 | 0.08 | 261 | 0 | 0.364 | 1 | 1 | cs | TRUE
26 | LV_4062-1_0_5_line_26 |  | 21 | 22 | 0.03748 | 0.125 | 0.08 | 261 | 0 | 0.364 | 1 | 1 | cs | TRUE
27 | LV_4062-1_0_5_line_27 |  | 22 | 25 | 0.029133 | 0.125 | 0.08 | 261 | 0 | 0.364 | 1 | 1 | cs | TRUE
28 | LV_4062-1_0_5_line_28 |  | 23 | 24 | 0.018705 | 0.125 | 0.08 | 261 | 0 | 0.364 | 1 | 1 | cs | TRUE
29 | LV_4062-1_0_5_line_29 |  | 24 | 90 | 0.0007556 | 0.125 | 0.08 | 261 | 0 | 0.364 | 1 | 1 | cs | TRUE
30 | LV_4062-1_0_5_line_30 |  | 26 | 28 | 0.021742 | 0.125 | 0.08 | 261 | 0 | 0.364 | 1 | 1 | cs | TRUE
31 | LV_4062-1_0_5_line_31 |  | 26 | 29 | 0.021681 | 0.125 | 0.08 | 261 | 0 | 0.364 | 1 | 1 | cs | TRUE
32 | LV_4062-1_0_5_line_32 |  | 27 | 30 | 0.02992 | 0.125 | 0.08 | 261 | 0 | 0.364 | 1 | 1 | cs | TRUE
33 | LV_4062-1_0_5_line_33 |  | 28 | 135 | 0.027774 | 0.125 | 0.08 | 261 | 0 | 0.364 | 1 | 1 | cs | TRUE
34 | LV_4062-1_0_5_line_34 |  | 29 | 132 | 0.016322 | 0.125 | 0.08 | 261 | 0 | 0.364 | 1 | 1 | cs | TRUE
35 | LV_4062-1_0_5_line_35 |  | 30 | 66 | 0.019401 | 0.125 | 0.08 | 261 | 0 | 0.364 | 1 | 1 | cs | TRUE
36 | LV_4062-1_0_5_line_36 |  | 31 | 32 | 0.014084 | 0.125 | 0.08 | 261 | 0 | 0.364 | 1 | 1 | cs | TRUE
37 | LV_4062-1_0_5_line_37 |  | 32 | 36 | 0.010957 | 0.125 | 0.08 | 261 | 0 | 0.364 | 1 | 1 | cs | TRUE
38 | LV_4062-1_0_5_line_38 |  | 32 | 37 | 0.022165 | 0.125 | 0.08 | 261 | 0 | 0.364 | 1 | 1 | cs | TRUE
39 | LV_4062-1_0_5_line_39 |  | 33 | 34 | 0.01462 | 0.125 | 0.08 | 261 | 0 | 0.364 | 1 | 1 | cs | TRUE
40 | LV_4062-1_0_5_line_40 |  | 33 | 35 | 0.015033 | 0.125 | 0.08 | 261 | 0 | 0.364 | 1 | 1 | cs | TRUE
41 | LV_4062-1_0_5_line_41 |  | 34 | 161 | 0.0087018 | 0.125 | 0.08 | 261 | 0 | 0.364 | 1 | 1 | cs | TRUE
42 | LV_4062-1_0_5_line_42 |  | 35 | 40 | 0.0016151 | 0.125 | 0.08 | 261 | 0 | 0.364 | 1 | 4 | cs | TRUE
43 | LV_4062-1_0_5_line_43 |  | 36 | 38 | 0.016164 | 0.125 | 0.08 | 261 | 0 | 0.364 | 1 | 1 | cs | TRUE
44 | LV_4062-1_0_5_line_44 |  | 37 | 39 | 0.0029763 | 0.125 | 0.08 | 261 | 0 | 0.364 | 1 | 1 | cs | TRUE
45 | LV_4062-1_0_5_line_45 |  | 39 | 56 | 0.011382 | 0.125 | 0.08 | 261 | 0 | 0.364 | 1 | 1 | cs | TRUE
46 | LV_4062-1_0_5_line_46 |  | 39 | 50 | 0.031851 | 0.125 | 0.08 | 261 | 0 | 0.364 | 1 | 1 | cs | TRUE
47 | LV_4062-1_0_5_line_47 |  | 40 | 128 | 0.0095787 | 0.125 | 0.08 | 261 | 0 | 0.364 | 1 | 4 | cs | TRUE
48 | LV_4062-1_0_5_line_48 |  | 40 | 155 | 0.022134 | 0.125 | 0.08 | 261 | 0 | 0.364 | 1 | 4 | cs | TRUE
49 | LV_4062-1_0_5_line_49 |  | 41 | 42 | 0.022138 | 0.125 | 0.08 | 261 | 0 | 0.364 | 1 | 4 | cs | TRUE
50 | LV_4062-1_0_5_line_50 |  | 41 | 43 | 0.022943 | 0.125 | 0.08 | 261 | 0 | 0.364 | 1 | 4 | cs | TRUE
51 | LV_4062-1_0_5_line_51 |  | 42 | 44 | 0.0017862 | 0.125 | 0.08 | 261 | 0 | 0.364 | 1 | 4 | cs | TRUE
52 | LV_4062-1_0_5_line_52 |  | 43 | 45 | 0.010294 | 0.125 | 0.08 | 261 | 0 | 0.364 | 1 | 4 | cs | TRUE
53 | LV_4062-1_0_5_line_53 |  | 44 | 49 | 0.026231 | 0.125 | 0.08 | 261 | 0 | 0.364 | 1 | 4 | cs | TRUE
54 | LV_4062-1_0_5_line_54 |  | 45 | 50 | 0.034351 | 0.125 | 0.08 | 261 | 0 | 0.364 | 1 | 4 | cs | TRUE
55 | LV_4062-1_0_5_line_55 |  | 45 | 51 | 0.0077904 | 0.125 | 0.08 | 261 | 0 | 0.364 | 1 | 1 | cs | TRUE
56 | LV_4062-1_0_5_line_56 |  | 46 | 47 | 0.0015054 | 0.125 | 0.08 | 261 | 0 | 0.364 | 1 | 4 | cs | TRUE
57 | LV_4062-1_0_5_line_57 |  | 46 | 48 | 0.065447 | 0.125 | 0.08 | 261 | 0 | 0.364 | 1 | 4 | cs | TRUE
58 | LV_4062-1_0_5_line_58 |  | 47 | 72 | 0.00037622 | 0.125 | 0.08 | 261 | 0 | 0.364 | 1 | 4 | cs | TRUE
59 | LV_4062-1_0_5_line_59 |  | 48 | 54 | 0.01483 | 0.125 | 0.08 | 261 | 0 | 0.364 | 1 | 4 | cs | TRUE
60 | LV_4062-1_0_5_line_60 |  | 49 | 52 | 0.031386 | 0.125 | 0.08 | 261 | 0 | 0.364 | 1 | 4 | cs | TRUE
61 | LV_4062-1_0_5_line_61 |  | 49 | 53 | 0.028371 | 0.125 | 0.08 | 261 | 0 | 0.364 | 1 | 1 | cs | TRUE
62 | LV_4062-1_0_5_line_62 |  | 50 | 54 | 0.017576 | 0.125 | 0.08 | 261 | 0 | 0.364 | 1 | 4 | cs | TRUE
63 | LV_4062-1_0_5_line_63 |  | 51 | 55 | 0.01866 | 0.125 | 0.08 | 261 | 0 | 0.364 | 1 | 1 | cs | TRUE
64 | LV_4062-1_0_5_line_64 |  | 52 | 64 | 0.018509 | 0.125 | 0.08 | 261 | 0 | 0.364 | 1 | 2 | cs | TRUE
65 | LV_4062-1_0_5_line_65 |  | 53 | 61 | 0.00066282 | 0.125 | 0.08 | 261 | 0 | 0.364 | 1 | 1 | cs | TRUE
66 | LV_4062-1_0_5_line_66 |  | 55 | 67 | 0.015815 | 0.125 | 0.08 | 261 | 0 | 0.364 | 1 | 1 | cs | TRUE
67 | LV_4062-1_0_5_line_67 |  | 56 | 57 | 0.011591 | 0.125 | 0.08 | 261 | 0 | 0.364 | 1 | 1 | cs | TRUE
68 | LV_4062-1_0_5_line_68 |  | 59 | 60 | 0.026271 | 0.125 | 0.08 | 261 | 0 | 0.364 | 1 | 1 | cs | TRUE
69 | LV_4062-1_0_5_line_69 |  | 61 | 62 | 0.031858 | 0.125 | 0.08 | 261 | 0 | 0.364 | 1 | 1 | cs | TRUE
70 | LV_4062-1_0_5_line_70 |  | 62 | 63 | 0.0073283 | 0.125 | 0.08 | 261 | 0 | 0.364 | 1 | 1 | cs | TRUE
71 | LV_4062-1_0_5_line_71 |  | 64 | 71 | 0.0038428 | 0.125 | 0.08 | 261 | 0 | 0.364 | 1 | 1 | cs | TRUE
72 | LV_4062-1_0_5_line_72 |  | 66 | 175 | 0.0066759 | 0.125 | 0.08 | 261 | 0 | 0.364 | 1 | 1 | cs | TRUE
73 | LV_4062-1_0_5_line_73 |  | 68 | 69 | 0.022845 | 0.125 | 0.08 | 261 | 0 | 0.364 | 1 | 1 | cs | TRUE
74 | LV_4062-1_0_5_line_74 |  | 68 | 70 | 0.0014605 | 0.125 | 0.08 | 261 | 0 | 0.364 | 1 | 1 | cs | TRUE
75 | LV_4062-1_0_5_line_75 |  | 69 | 160 | 0.015902 | 0.125 | 0.08 | 261 | 0 | 0.364 | 1 | 1 | cs | TRUE
76 | LV_4062-1_0_5_line_76 |  | 70 | 174 | 0.0057579 | 0.125 | 0.08 | 261 | 0 | 0.364 | 1 | 1 | cs | TRUE
77 | LV_4062-1_0_5_line_77 |  | 71 | 82 | 0.021796 | 0.125 | 0.08 | 261 | 0 | 0.364 | 1 | 1 | cs | TRUE
78 | LV_4062-1_0_5_line_78 |  | 72 | 81 | 0.014029 | 0.125 | 0.08 | 261 | 0 | 0.364 | 1 | 4 | cs | TRUE
79 | LV_4062-1_0_5_line_79 |  | 73 | 74 | 0.020054 | 0.125 | 0.08 | 261 | 0 | 0.364 | 1 | 1 | cs | TRUE
80 | LV_4062-1_0_5_line_80 |  | 73 | 75 | 0.0056762 | 0.125 | 0.08 | 261 | 0 | 0.364 | 1 | 1 | cs | TRUE
81 | LV_4062-1_0_5_line_81 |  | 74 | 76 | 0.010172 | 0.125 | 0.08 | 261 | 0 | 0.364 | 1 | 1 | cs | TRUE
82 | LV_4062-1_0_5_line_82 |  | 75 | 77 | 0.018487 | 0.125 | 0.08 | 261 | 0 | 0.364 | 1 | 1 | cs | TRUE
83 | LV_4062-1_0_5_line_83 |  | 76 | 78 | 0.020087 | 0.125 | 0.08 | 261 | 0 | 0.364 | 1 | 1 | cs | TRUE
84 | LV_4062-1_0_5_line_84 |  | 77 | 79 | 0.0076489 | 0.125 | 0.08 | 261 | 0 | 0.364 | 1 | 1 | cs | TRUE
85 | LV_4062-1_0_5_line_85 |  | 78 | 84 | 0.029501 | 0.125 | 0.08 | 261 | 0 | 0.364 | 1 | 1 | cs | TRUE
86 | LV_4062-1_0_5_line_86 |  | 79 | 80 | 0.040345 | 0.125 | 0.08 | 261 | 0 | 0.364 | 1 | 1 | cs | TRUE
87 | LV_4062-1_0_5_line_87 |  | 80 | 83 | 0.012775 | 0.125 | 0.08 | 261 | 0 | 0.364 | 1 | 1 | cs | TRUE
88 | LV_4062-1_0_5_line_88 |  | 80 | 82 | 0.021194 | 0.125 | 0.08 | 261 | 0 | 0.364 | 1 | 1 | cs | TRUE
89 | LV_4062-1_0_5_line_89 |  | 81 | 99 | 0.02501 | 0.125 | 0.08 | 261 | 0 | 0.364 | 1 | 1 | cs | TRUE
90 | LV_4062-1_0_5_line_90 |  | 81 | 100 | 0.018974 | 0.125 | 0.08 | 261 | 0 | 0.364 | 1 | 4 | cs | TRUE
91 | LV_4062-1_0_5_line_91 |  | 83 | 89 | 0.010546 | 0.125 | 0.08 | 261 | 0 | 0.364 | 1 | 1 | cs | TRUE
92 | LV_4062-1_0_5_line_92 |  | 84 | 85 | 0.036197 | 0.125 | 0.08 | 261 | 0 | 0.364 | 1 | 1 | cs | TRUE
93 | LV_4062-1_0_5_line_93 |  | 85 | 91 | 0.018481 | 0.125 | 0.08 | 261 | 0 | 0.364 | 1 | 1 | cs | TRUE
94 | LV_4062-1_0_5_line_94 |  | 86 | 87 | 0.02185 | 0.125 | 0.08 | 261 | 0 | 0.364 | 1 | 1 | cs | TRUE
95 | LV_4062-1_0_5_line_95 |  | 86 | 88 | 0.0075966 | 0.125 | 0.08 | 261 | 0 | 0.364 | 1 | 1 | cs | TRUE
96 | LV_4062-1_0_5_line_96 |  | 87 | 92 | 0.039915 | 0.125 | 0.08 | 261 | 0 | 0.364 | 1 | 1 | cs | TRUE
97 | LV_4062-1_0_5_line_97 |  | 88 | 174 | 0.017608 | 0.125 | 0.08 | 261 | 0 | 0.364 | 1 | 1 | cs | TRUE
98 | LV_4062-1_0_5_line_98 |  | 89 | 90 | 0.025252 | 0.125 | 0.08 | 261 | 0 | 0.364 | 1 | 1 | cs | TRUE
99 | LV_4062-1_0_5_line_99 |  | 91 | 93 | 0.012128 | 0.125 | 0.08 | 261 | 0 | 0.364 | 1 | 1 | cs | TRUE
100 | LV_4062-1_0_5_line_100 |  | 92 | 166 | 0.01836 | 0.125 | 0.08 | 261 | 0 | 0.364 | 1 | 1 | cs | TRUE
101 | LV_4062-1_0_5_line_101 |  | 93 | 168 | 0.049203 | 0.125 | 0.08 | 261 | 0 | 0.364 | 1 | 1 | cs | TRUE
102 | LV_4062-1_0_5_line_102 |  | 94 | 95 | 0.18903 | 0.125 | 0.08 | 261 | 0 | 0.364 | 1 | 1 | cs | TRUE
103 | LV_4062-1_0_5_line_103 |  | 95 | 96 | 0.016854 | 0.125 | 0.08 | 261 | 0 | 0.364 | 1 | 1 | cs | TRUE
104 | LV_4062-1_0_5_line_104 |  | 96 | 97 | 0.017575 | 0.125 | 0.08 | 261 | 0 | 0.364 | 1 | 1 | cs | TRUE
105 | LV_4062-1_0_5_line_105 |  | 97 | 98 | 0.0069471 | 0.125 | 0.08 | 261 | 0 | 0.364 | 1 | 1 | cs | TRUE
106 | LV_4062-1_0_5_line_106 |  | 98 | 101 | 0.010435 | 0.125 | 0.08 | 261 | 0 | 0.364 | 1 | 1 | cs | TRUE
107 | LV_4062-1_0_5_line_107 |  | 99 | 160 | 0.00077754 | 0.125 | 0.08 | 261 | 0 | 0.364 | 1 | 1 | cs | TRUE
108 | LV_4062-1_0_5_line_108 |  | 100 | 124 | 0.0034278 | 0.125 | 0.08 | 261 | 0 | 0.364 | 1 | 4 | cs | TRUE
109 | LV_4062-1_0_5_line_109 |  | 100 | 145 | 0.04673 | 0.125 | 0.08 | 261 | 0 | 0.364 | 1 | 1 | cs | TRUE
110 | LV_4062-1_0_5_line_110 |  | 101 | 102 | 0.021518 | 0.125 | 0.08 | 261 | 0 | 0.364 | 1 | 1 | cs | TRUE
111 | LV_4062-1_0_5_line_111 |  | 102 | 103 | 0.024244 | 0.125 | 0.08 | 261 | 0 | 0.364 | 1 | 1 | cs | TRUE
112 | LV_4062-1_0_5_line_112 |  | 103 | 104 | 0.038939 | 0.125 | 0.08 | 261 | 0 | 0.364 | 1 | 1 | cs | TRUE
113 | LV_4062-1_0_5_line_113 |  | 103 | 105 | 0.030146 | 0.125 | 0.08 | 261 | 0 | 0.364 | 1 | 2 | cs | TRUE
114 | LV_4062-1_0_5_line_114 |  | 103 | 106 | 0.028095 | 0.125 | 0.08 | 261 | 0 | 0.364 | 1 | 1 | cs | TRUE
115 | LV_4062-1_0_5_line_115 |  | 104 | 115 | 0.010152 | 0.125 | 0.08 | 261 | 0 | 0.364 | 1 | 1 | cs | TRUE
116 | LV_4062-1_0_5_line_116 |  | 105 | 116 | 0.003878 | 0.125 | 0.08 | 261 | 0 | 0.364 | 1 | 4 | cs | TRUE
117 | LV_4062-1_0_5_line_117 |  | 105 | 117 | 0.015116 | 0.125 | 0.08 | 261 | 0 | 0.364 | 1 | 1 | cs | TRUE
118 | LV_4062-1_0_5_line_118 |  | 106 | 118 | 0.0045478 | 0.125 | 0.08 | 261 | 0 | 0.364 | 1 | 1 | cs | TRUE
119 | LV_4062-1_0_5_line_119 |  | 107 | 108 | 0.009287 | 0.125 | 0.08 | 261 | 0 | 0.364 | 1 | 1 | cs | TRUE
120 | LV_4062-1_0_5_line_120 |  | 108 | 109 | 0.013804 | 0.125 | 0.08 | 261 | 0 | 0.364 | 1 | 1 | cs | TRUE
121 | LV_4062-1_0_5_line_121 |  | 109 | 110 | 0.0165 | 0.125 | 0.08 | 261 | 0 | 0.364 | 1 | 1 | cs | TRUE
122 | LV_4062-1_0_5_line_122 |  | 110 | 111 | 0.021986 | 0.125 | 0.08 | 261 | 0 | 0.364 | 1 | 1 | cs | TRUE
123 | LV_4062-1_0_5_line_123 |  | 111 | 150 | 0.029422 | 0.125 | 0.08 | 261 | 0 | 0.364 | 1 | 1 | cs | TRUE
124 | LV_4062-1_0_5_line_124 |  | 111 | 112 | 0.032473 | 0.125 | 0.08 | 261 | 0 | 0.364 | 1 | 1 | cs | TRUE
125 | LV_4062-1_0_5_line_125 |  | 112 | 113 | 0.053176 | 0.125 | 0.08 | 261 | 0 | 0.364 | 1 | 1 | cs | TRUE
126 | LV_4062-1_0_5_line_126 |  | 112 | 114 | 0.014777 | 0.125 | 0.08 | 261 | 0 | 0.364 | 1 | 1 | cs | TRUE
127 | LV_4062-1_0_5_line_127 |  | 113 | 151 | 0.045436 | 0.125 | 0.08 | 261 | 0 | 0.364 | 1 | 1 | cs | TRUE
128 | LV_4062-1_0_5_line_128 |  | 114 | 147 | 0.01911 | 0.125 | 0.08 | 261 | 0 | 0.364 | 1 | 1 | cs | TRUE
129 | LV_4062-1_0_5_line_129 |  | 115 | 132 | 0.0099869 | 0.125 | 0.08 | 261 | 0 | 0.364 | 1 | 1 | cs | TRUE
130 | LV_4062-1_0_5_line_130 |  | 116 | 122 | 0.023611 | 0.125 | 0.08 | 261 | 0 | 0.364 | 1 | 4 | cs | TRUE
131 | LV_4062-1_0_5_line_131 |  | 116 | 123 | 0.018767 | 0.125 | 0.08 | 261 | 0 | 0.364 | 1 | 1 | cs | TRUE
132 | LV_4062-1_0_5_line_132 |  | 118 | 129 | 0.015627 | 0.125 | 0.08 | 261 | 0 | 0.364 | 1 | 1 | cs | TRUE
133 | LV_4062-1_0_5_line_133 |  | 119 | 120 | 0.0081686 | 0.125 | 0.08 | 261 | 0 | 0.364 | 1 | 4 | cs | TRUE
134 | LV_4062-1_0_5_line_134 |  | 119 | 121 | 0.013084 | 0.125 | 0.08 | 261 | 0 | 0.364 | 1 | 4 | cs | TRUE
135 | LV_4062-1_0_5_line_135 |  | 120 | 124 | 0.01509 | 0.125 | 0.08 | 261 | 0 | 0.364 | 1 | 4 | cs | TRUE
136 | LV_4062-1_0_5_line_136 |  | 121 | 125 | 0.015908 | 0.125 | 0.08 | 261 | 0 | 0.364 | 1 | 4 | cs | TRUE
137 | LV_4062-1_0_5_line_137 |  | 122 | 126 | 0.019794 | 0.125 | 0.08 | 261 | 0 | 0.364 | 1 | 4 | cs | TRUE
138 | LV_4062-1_0_5_line_138 |  | 123 | 127 | 0.0043855 | 0.125 | 0.08 | 261 | 0 | 0.364 | 1 | 1 | cs | TRUE
139 | LV_4062-1_0_5_line_139 |  | 125 | 128 | 0.01684 | 0.125 | 0.08 | 261 | 0 | 0.364 | 1 | 4 | cs | TRUE
140 | LV_4062-1_0_5_line_140 |  | 126 | 156 | 0.001818 | 0.125 | 0.08 | 261 | 0 | 0.364 | 1 | 4 | cs | TRUE
141 | LV_4062-1_0_5_line_141 |  | 127 | 159 | 0.0093693 | 0.125 | 0.08 | 261 | 0 | 0.364 | 1 | 1 | cs | TRUE
142 | LV_4062-1_0_5_line_142 |  | 129 | 130 | 0.0042205 | 0.125 | 0.08 | 261 | 0 | 0.364 | 1 | 1 | cs | TRUE
143 | LV_4062-1_0_5_line_143 |  | 130 | 131 | 0.0073278 | 0.125 | 0.08 | 261 | 0 | 0.364 | 1 | 1 | cs | TRUE
144 | LV_4062-1_0_5_line_144 |  | 132 | 133 | 0.028886 | 0.125 | 0.08 | 261 | 0 | 0.364 | 1 | 1 | cs | TRUE
145 | LV_4062-1_0_5_line_145 |  | 133 | 134 | 0.0082971 | 0.125 | 0.08 | 261 | 0 | 0.364 | 1 | 1 | cs | TRUE
146 | LV_4062-1_0_5_line_146 |  | 134 | 136 | 0.016173 | 0.125 | 0.08 | 261 | 0 | 0.364 | 1 | 1 | cs | TRUE
147 | LV_4062-1_0_5_line_147 |  | 136 | 152 | 0.003817 | 0.125 | 0.08 | 261 | 0 | 0.364 | 1 | 1 | cs | TRUE
148 | LV_4062-1_0_5_line_148 |  | 137 | 138 | 0.0028481 | 0.125 | 0.08 | 261 | 0 | 0.364 | 1 | 1 | cs | TRUE
149 | LV_4062-1_0_5_line_149 |  | 137 | 139 | 0.01026 | 0.125 | 0.08 | 261 | 0 | 0.364 | 1 | 1 | cs | TRUE
150 | LV_4062-1_0_5_line_150 |  | 138 | 140 | 0.019312 | 0.125 | 0.08 | 261 | 0 | 0.364 | 1 | 1 | cs | TRUE
151 | LV_4062-1_0_5_line_151 |  | 139 | 141 | 0.032248 | 0.125 | 0.08 | 261 | 0 | 0.364 | 1 | 1 | cs | TRUE
152 | LV_4062-1_0_5_line_152 |  | 140 | 142 | 0.05645 | 0.125 | 0.08 | 261 | 0 | 0.364 | 1 | 1 | cs | TRUE
153 | LV_4062-1_0_5_line_153 |  | 140 | 143 | 0.033697 | 0.125 | 0.08 | 261 | 0 | 0.364 | 1 | 1 | cs | TRUE
154 | LV_4062-1_0_5_line_154 |  | 141 | 144 | 0.011531 | 0.125 | 0.08 | 261 | 0 | 0.364 | 1 | 1 | cs | TRUE
155 | LV_4062-1_0_5_line_155 |  | 143 | 145 | 0.016356 | 0.125 | 0.08 | 261 | 0 | 0.364 | 1 | 1 | cs | TRUE
156 | LV_4062-1_0_5_line_156 |  | 144 | 146 | 0.0084019 | 0.125 | 0.08 | 261 | 0 | 0.364 | 1 | 1 | cs | TRUE
157 | LV_4062-1_0_5_line_157 |  | 147 | 148 | 0.004672 | 0.125 | 0.08 | 261 | 0 | 0.364 | 1 | 1 | cs | TRUE
158 | LV_4062-1_0_5_line_158 |  | 148 | 149 | 0.021452 | 0.125 | 0.08 | 261 | 0 | 0.364 | 1 | 1 | cs | TRUE
159 | LV_4062-1_0_5_line_159 |  | 150 | 153 | 0.0012169 | 0.125 | 0.08 | 261 | 0 | 0.364 | 1 | 1 | cs | TRUE
160 | LV_4062-1_0_5_line_160 |  | 152 | 153 | 0.0093868 | 0.125 | 0.08 | 261 | 0 | 0.364 | 1 | 1 | cs | TRUE
161 | LV_4062-1_0_5_line_161 |  | 154 | 155 | 0.0056244 | 0.125 | 0.08 | 261 | 0 | 0.364 | 1 | 4 | cs | TRUE
162 | LV_4062-1_0_5_line_162 |  | 154 | 156 | 0.014413 | 0.125 | 0.08 | 261 | 0 | 0.364 | 1 | 4 | cs | TRUE
163 | LV_4062-1_0_5_line_163 |  | 157 | 158 | 0.015918 | 0.125 | 0.08 | 261 | 0 | 0.364 | 1 | 1 | cs | TRUE
164 | LV_4062-1_0_5_line_164 |  | 157 | 159 | 0.021872 | 0.125 | 0.08 | 261 | 0 | 0.364 | 1 | 1 | cs | TRUE
165 | LV_4062-1_0_5_line_165 |  | 162 | 163 | 0.041129 | 0.125 | 0.08 | 261 | 0 | 0.364 | 1 | 1 | cs | TRUE
166 | LV_4062-1_0_5_line_166 |  | 163 | 164 | 0.0087253 | 0.125 | 0.08 | 261 | 0 | 0.364 | 1 | 1 | cs | TRUE
167 | LV_4062-1_0_5_line_167 |  | 164 | 165 | 0.0046006 | 0.125 | 0.08 | 261 | 0 | 0.364 | 1 | 1 | cs | TRUE
168 | LV_4062-1_0_5_line_168 |  | 165 | 167 | 0.019733 | 0.125 | 0.08 | 261 | 0 | 0.364 | 1 | 1 | cs | TRUE
169 | LV_4062-1_0_5_line_169 |  | 167 | 173 | 0.051325 | 0.125 | 0.08 | 261 | 0 | 0.364 | 1 | 1 | cs | TRUE
170 | LV_4062-1_0_5_line_170 |  | 168 | 169 | 0.034662 | 0.125 | 0.08 | 261 | 0 | 0.364 | 1 | 1 | cs | TRUE
171 | LV_4062-1_0_5_line_171 |  | 169 | 170 | 0.047206 | 0.125 | 0.08 | 261 | 0 | 0.364 | 1 | 1 | cs | TRUE
172 | LV_4062-1_0_5_line_172 |  | 170 | 171 | 0.026073 | 0.125 | 0.08 | 261 | 0 | 0.364 | 1 | 1 | cs | TRUE
173 | LV_4062-1_0_5_line_173 |  | 171 | 172 | 0.0066658 | 0.125 | 0.08 | 261 | 0 | 0.364 | 1 | 1 | cs | TRUE
174 | LV_4062-1_0_5_line_174 |  | 172 | 173 | 0.017896 | 0.125 | 0.08 | 261 | 0 | 0.364 | 1 | 1 | cs | TRUE
175 | LV_4062-1_0_5_line_175 |  | 175 | 176 | 0.011713 | 0.125 | 0.08 | 261 | 0 | 0.364 | 1 | 1 | cs | TRUE

## trafo
| name | std_type | hv_bus | lv_bus | sn_mva | vn_hv_kv | vn_lv_kv | vk_percent | vkr_percent | pfe_kw | i0_percent | shift_degree | tap_side | tap_neutral | tap_min | tap_max | tap_step_percent | tap_step_degree | tap_pos | tap_phase_shifter | parallel | df | in_service
0 | LV_4062-1_0_5_trafo_142 | 0.63 MVA 20/0.4 kV | 177 | 35 | 0.63 | 20 | 0.4 | 6 | 1.206 | 1.65 | 0.2619 | 150 | hv | 0 | -2 | 2 | 2.5 | 0 | 0 | FALSE | 1 | 1 | TRUE

## line_geodata
| x0 | y0 | x1 | y1 | x2 | y2 | x3 | y3 | x4 | y4 | x5 | y5 | x6 | y6 | x7 | y7
0 | 2671124.3658 | 1244603.0586 | 2671102.8886 | 1244585.1019
1 | 2671124.3658 | 1244603.0586 | 2671127.598 | 1244605.7548 | 2671132.2957 | 1244607.5196
2 | 2671124.3658 | 1244603.0586 | 2671120.5573 | 1244604.9365 | 2671112.0136 | 1244596.9838
3 | 2671133.8044 | 1244608.0864 | 2671132.2957 | 1244607.5196
4 | 2671094.9397 | 1244600.7287 | 2671101.9337 | 1244587.6012 | 2671112.0136 | 1244596.9838
5 | 2671042.5428 | 1244518.9973 | 2671049.3143 | 1244506.6537
6 | 2671060.6605 | 1244485.9712 | 2671049.3143 | 1244506.6537
7 | 2671021.7292 | 1244503.3816 | 2671021.9792 | 1244505.853 | 2671023.8658 | 1244508.5997 | 2671027.0672 | 1244511.3511 | 2671042.5428 | 1244518.9973
8 | 2671042.5428 | 1244518.9973 | 2671037.1417 | 1244529.3151
9 | 2671060.6605 | 1244485.9712 | 2671064.2381 | 1244479.4496
10 | 2671021.7292 | 1244503.3816 | 2671013.9874 | 1244506.202
11 | 2671037.1417 | 1244529.3151 | 2671026.5967 | 1244549.4595
12 | 2671004.614 | 1244521.5997 | 2671013.9874 | 1244506.202
13 | 2671004.614 | 1244521.5997 | 2670999.8962 | 1244529.3497 | 2670985.1839 | 1244556.6944
14 | 2670960.8702 | 1244580.6986 | 2670979.7935 | 1244566.7132 | 2670985.1839 | 1244556.6944
15 | 2671026.5967 | 1244549.4595 | 2671015.2421 | 1244571.1502
16 | 2671002.1064 | 1244593.4365 | 2671006.5652 | 1244587.726 | 2671015.2421 | 1244571.1502
17 | 2670946.7871 | 1244485.6597 | 2670969.5543 | 1244502.5839
18 | 2670969.5543 | 1244502.5839 | 2670953.2514 | 1244521.1136
19 | 2670946.7871 | 1244485.6597 | 2670943.0115 | 1244490.5199 | 2670930.9549 | 1244502.3706
20 | 2670946.7871 | 1244485.6597 | 2670959.4437 | 1244469.367
21 | 2670944.1464 | 1244531.4622 | 2670944.1464 | 1244531.4622 | 2670953.2514 | 1244521.1136
22 | 2670965.6302 | 1244461.4032 | 2670965.6302 | 1244461.4032 | 2670959.4437 | 1244469.367
23 | 2670965.6302 | 1244461.4032 | 2670971.7473 | 1244450.2205
24 | 2670971.7473 | 1244450.2205 | 2670980.6735 | 1244433.9021
25 | 2670984.1824 | 1244412.1795 | 2670985.5034 | 1244420.5122 | 2670983.6551 | 1244428.4513 | 2670980.6735 | 1244433.9021
26 | 2670930.9549 | 1244502.3706 | 2670902.9658 | 1244477.4435
27 | 2670922.9383 | 1244456.2392 | 2670910.3016 | 1244469.959 | 2670902.9658 | 1244477.4435
28 | 2670930.3186 | 1244416.3717 | 2670940.8235 | 1244400.8952
29 | 2670940.8235 | 1244400.8952 | 2670941.2479 | 1244400.27
30 | 2671133.8044 | 1244608.0864 | 2671118.7049 | 1244623.7296
31 | 2671133.8044 | 1244608.0864 | 2671141.6571 | 1244610.5045 | 2671149.3538 | 1244614.5885 | 2671152.1598 | 1244618.4225
32 | 2671080.8712 | 1244627.1351 | 2671094.9397 | 1244600.7287
33 | 2671118.7049 | 1244623.7296 | 2671099.4158 | 1244643.7132
34 | 2671161.7998 | 1244631.5941 | 2671152.1598 | 1244618.4225
35 | 2671071.7489 | 1244644.2576 | 2671080.8712 | 1244627.1351
36 | 2671071.012 | 1244467.1017 | 2671064.2381 | 1244479.4496
37 | 2671071.012 | 1244467.1017 | 2671080.5271 | 1244472.5343
38 | 2671071.012 | 1244467.1017 | 2671079.5076 | 1244451.2034 | 2671081.4594 | 1244447.5528
39 | 2671136.5184 | 1244549.6054 | 2671138.8876 | 1244541.5228 | 2671140.8602 | 1244535.6478
40 | 2671140.8602 | 1244535.6478 | 2671142.6728 | 1244530.2492 | 2671149.8126 | 1244524.2301
41 | 2671136.5184 | 1244549.6054 | 2671134.0706 | 1244557.9558
42 | 2671151.0475 | 1244523.1891 | 2671149.8126 | 1244524.2301
43 | 2671094.5645 | 1244480.5488 | 2671080.5271 | 1244472.5343
44 | 2671082.8626 | 1244444.9281 | 2671081.4594 | 1244447.5528
45 | 2671082.8626 | 1244444.9281 | 2671093.0723 | 1244449.9589
46 | 2671082.8626 | 1244444.9281 | 2671090.6094 | 1244432.2453 | 2671099.1364 | 1244417.5261
47 | 2671151.0475 | 1244523.1891 | 2671153.3147 | 1244521.2816 | 2671159.3263 | 1244518.5193
48 | 2671151.0475 | 1244523.1891 | 2671163.3938 | 1244541.5834
49 | 2671085.265 | 1244393.5209 | 2671077.0066 | 1244394.4337 | 2671063.2422 | 1244395.7716
50 | 2671108.0688 | 1244391.0005 | 2671085.265 | 1244393.5209
51 | 2671063.2422 | 1244395.7716 | 2671061.4644 | 1244395.9444
52 | 2671118.3002 | 1244389.8696 | 2671108.0688 | 1244391.0005
53 | 2671035.3565 | 1244398.4822 | 2671061.4644 | 1244395.9444
54 | 2671099.1364 | 1244417.5261 | 2671118.0901 | 1244394.159 | 2671118.3002 | 1244389.8696
55 | 2671118.3002 | 1244389.8696 | 2671125.973 | 1244388.5207
56 | 2671184.4993 | 1244463.9067 | 2671185.3254 | 1244465.1652
57 | 2671184.4993 | 1244463.9067 | 2671124.5667 | 1244437.6116
58 | 2671185.5319 | 1244465.4797 | 2671185.3254 | 1244465.1652
59 | 2671124.5667 | 1244437.6116 | 2671112.9293 | 1244428.42
60 | 2671035.3565 | 1244398.4822 | 2671017.8475 | 1244399.6846 | 2671004.402 | 1244402.9486
61 | 2671035.3565 | 1244398.4822 | 2671035.8236 | 1244409.9514 | 2671030.3347 | 1244422.1498 | 2671028.5944 | 1244425.2045
62 | 2671099.1364 | 1244417.5261 | 2671112.9293 | 1244428.42
63 | 2671144.3515 | 1244385.2898 | 2671125.973 | 1244388.5207
64 | 2670987.7941 | 1244410.867 | 2670993.0096 | 1244408.9717 | 2671002.4392 | 1244403.4251 | 2671004.402 | 1244402.9486
65 | 2671028.2664 | 1244425.7805 | 2671028.5944 | 1244425.2045
66 | 2671144.3515 | 1244385.2898 | 2671148.8168 | 1244400.461
67 | 2671103.4697 | 1244455.0821 | 2671093.0723 | 1244449.9589
68 | 2670944.1464 | 1244531.4622 | 2670927.6308 | 1244551.8925
69 | 2671012.4966 | 1244453.4616 | 2671028.2664 | 1244425.7805
70 | 2671012.4966 | 1244453.4616 | 2671008.8691 | 1244459.8291
71 | 2670984.1824 | 1244412.1795 | 2670987.7941 | 1244410.867
72 | 2671068.6099 | 1244650.1495 | 2671071.7489 | 1244644.2576
73 | 2671223.5595 | 1244420.7028 | 2671213.3343 | 1244441.1313
74 | 2671223.5595 | 1244420.7028 | 2671224.2132 | 1244419.3967
75 | 2671213.3343 | 1244441.1313 | 2671206.2165 | 1244455.3516
76 | 2671224.2132 | 1244419.3967 | 2671226.7904 | 1244414.2478
77 | 2670964.259 | 1244404.2245 | 2670974.702 | 1244410.6094 | 2670984.1824 | 1244412.1795
78 | 2671193.2305 | 1244477.2072 | 2671185.5319 | 1244465.4797
79 | 2671012.3599 | 1244324.2057 | 2671022.7316 | 1244307.0415
80 | 2671012.3599 | 1244324.2057 | 2671009.4244 | 1244329.0638
81 | 2671022.7316 | 1244307.0415 | 2671024.9175 | 1244303.424 | 2671027.9351 | 1244298.3014
82 | 2671009.4244 | 1244329.0638 | 2670999.8634 | 1244344.8863
83 | 2671038.1304 | 1244280.9943 | 2671027.9351 | 1244298.3014
84 | 2670995.9076 | 1244351.4328 | 2670999.8634 | 1244344.8863
85 | 2671053.2295 | 1244255.6504 | 2671044.3338 | 1244270.4666 | 2671042.8296 | 1244273.017 | 2671038.1304 | 1244280.9943
86 | 2670975.0423 | 1244385.9629 | 2670995.9076 | 1244351.4328
87 | 2670975.0423 | 1244385.9629 | 2670963.0182 | 1244381.6467
88 | 2670964.259 | 1244404.2245 | 2670975.0423 | 1244385.9629
89 | 2671193.2305 | 1244477.2072 | 2671196.5095 | 1244474.7448 | 2671205.8685 | 1244456.0469
90 | 2671198.9228 | 1244495.2993 | 2671196.1978 | 1244485.6042 | 2671193.2305 | 1244477.2072
91 | 2670953.0926 | 1244378.0838 | 2670963.0182 | 1244381.6467
92 | 2671071.5412 | 1244224.4299 | 2671064.3441 | 1244237.1384 | 2671053.2295 | 1244255.6504
93 | 2671071.5412 | 1244224.4299 | 2671080.6481 | 1244208.3491
94 | 2671238.0718 | 1244391.7094 | 2671238.4212 | 1244391.0112 | 2671245.7537 | 1244376.3667 | 2671248.6441 | 1244372.671
95 | 2671234.6715 | 1244398.5025 | 2671238.0718 | 1244391.7094
96 | 2671248.6441 | 1244372.671 | 2671273.234 | 1244341.2292
97 | 2671234.6715 | 1244398.5025 | 2671226.7904 | 1244414.2478
98 | 2670953.0926 | 1244378.0838 | 2670947.8224 | 1244390.3294 | 2670945.2108 | 1244394.4899 | 2670941.4883 | 1244399.9159 | 2670941.2479 | 1244400.27
99 | 2671080.6481 | 1244208.3491 | 2671083.3138 | 1244203.6421 | 2671086.9683 | 1244198.0042
100 | 2671273.234 | 1244341.2292 | 2671277.4824 | 1244335.797 | 2671287.2424 | 1244329.7841
101 | 2671113.9632 | 1244156.87 | 2671103.8875 | 1244171.8996 | 2671095.3716 | 1244185.0401 | 2671086.9683 | 1244198.0042
102 | 2671307.1799 | 1244609.6471 | 2671492.0746 | 1244648.9499
103 | 2671307.1799 | 1244609.6471 | 2671306.0527 | 1244609.4435 | 2671290.8319 | 1244605.5577
104 | 2671273.5577 | 1244602.7258 | 2671282.1032 | 1244603.3293 | 2671290.8319 | 1244605.5577
105 | 2671266.6278 | 1244602.2365 | 2671273.5577 | 1244602.7258
106 | 2671266.6278 | 1244602.2365 | 2671256.2186 | 1244601.5014
107 | 2671206.2165 | 1244455.3516 | 2671205.8685 | 1244456.0469
108 | 2671198.9228 | 1244495.2993 | 2671199.5939 | 1244498.6607
109 | 2671198.9228 | 1244495.2993 | 2671243.581 | 1244481.5392
110 | 2671234.7542 | 1244599.9857 | 2671256.2186 | 1244601.5014
111 | 2671210.5707 | 1244598.278 | 2671234.7542 | 1244599.9857
112 | 2671210.5707 | 1244598.278 | 2671201.6563 | 1244604.9869 | 2671178.5495 | 1244620.4124
113 | 2671211.7863 | 1244568.1603 | 2671210.8929 | 1244591.5883 | 2671210.5707 | 1244598.278
114 | 2671210.5707 | 1244598.278 | 2671212.9361 | 1244605.8228 | 2671210.7171 | 1244620.6955 | 2671209.5529 | 1244625.7127
115 | 2671170.1059 | 1244626.0492 | 2671178.5495 | 1244620.4124
116 | 2671211.7863 | 1244568.1603 | 2671207.9957 | 1244567.292
117 | 2671211.7863 | 1244568.1603 | 2671211.8055 | 1244563.4128 | 2671210.3184 | 1244553.1516
118 | 2671208.5248 | 1244630.1428 | 2671209.5529 | 1244625.7127
119 | 2671118.7266 | 1244724.533 | 2671111.4287 | 1244730.2765
120 | 2671100.5815 | 1244738.8134 | 2671111.4287 | 1244730.2765
121 | 2671100.5815 | 1244738.8134 | 2671095.84 | 1244730.2839 | 2671093.0594 | 1244724.1428
122 | 2671097.3208 | 1244703.2049 | 2671098.0251 | 1244708.7505 | 2671095.5681 | 1244715.1478 | 2671093.7088 | 1244718.9615 | 2671092.8585 | 1244723.6991 | 2671093.0594 | 1244724.1428
123 | 2671097.3208 | 1244703.2049 | 2671105.6415 | 1244696.2108 | 2671113.8092 | 1244686.8465 | 2671117.1476 | 1244681.7097
124 | 2671097.3208 | 1244703.2049 | 2671072.4202 | 1244724.1324
125 | 2671036.6015 | 1244763.2532 | 2671039.7136 | 1244758.943 | 2671042.6395 | 1244755.0308 | 2671047.8019 | 1244748.6214 | 2671053.8515 | 1244741.9559 | 2671061.3854 | 1244734.3963 | 2671064.886 | 1244731.0804 | 2671072.4202 | 1244724.1324
126 | 2671072.4202 | 1244724.1324 | 2671063.75 | 1244713.0096 | 2671063.1363 | 1244712.7304
127 | 2671036.6015 | 1244763.2532 | 2671060.6032 | 1244780.1191 | 2671067.4313 | 1244787.3059 | 2671070.1884 | 1244792.8454
128 | 2671045.0529 | 1244707.9111 | 2671052.732 | 1244707.9964 | 2671063.1363 | 1244712.7304
129 | 2671161.7998 | 1244631.5941 | 2671170.1059 | 1244626.0492
130 | 2671207.9957 | 1244567.292 | 2671207.2529 | 1244562.4352 | 2671189.1729 | 1244557.6705
131 | 2671207.9957 | 1244567.292 | 2671191.8895 | 1244576.9252
132 | 2671208.5248 | 1244630.1428 | 2671205.4655 | 1244643.3262 | 2671204.8927 | 1244645.3392
133 | 2671204.1478 | 1244521.4692 | 2671202.5484 | 1244513.4587
134 | 2671204.1478 | 1244521.4692 | 2671198.2973 | 1244522.2218 | 2671191.2507 | 1244520.8156
135 | 2671199.5939 | 1244498.6607 | 2671202.5484 | 1244513.4587
136 | 2671175.6506 | 1244517.7025 | 2671191.2507 | 1244520.8156
137 | 2671170.0323 | 1244552.6263 | 2671189.1729 | 1244557.6705
138 | 2671188.1259 | 1244579.1763 | 2671191.8895 | 1244576.9252
139 | 2671175.6506 | 1244517.7025 | 2671163.8087 | 1244516.4596 | 2671159.3263 | 1244518.5193
140 | 2671170.0323 | 1244552.6263 | 2671169.5427 | 1244554.3772
141 | 2671180.0851 | 1244583.9856 | 2671188.1259 | 1244579.1763
142 | 2671203.7376 | 1244649.3986 | 2671204.8927 | 1244645.3392
143 | 2671206.2479 | 1244656.2001 | 2671204.8915 | 1244653.9934 | 2671203.7376 | 1244649.3986
144 | 2671161.7998 | 1244631.5941 | 2671147.1871 | 1244642.7601 | 2671139.8717 | 1244650.2854
145 | 2671139.8717 | 1244650.2854 | 2671134.0883 | 1244656.2347
146 | 2671125.1007 | 1244669.6809 | 2671134.0883 | 1244656.2347
147 | 2671125.1007 | 1244669.6809 | 2671122.976 | 1244672.8518
148 | 2671296.4978 | 1244488.2041 | 2671296.3263 | 1244485.3612
149 | 2671296.4978 | 1244488.2041 | 2671296.8022 | 1244493.2508 | 2671296.6188 | 1244498.4522
150 | 2671291.4147 | 1244466.8008 | 2671294.6559 | 1244475.0344 | 2671296.2981 | 1244484.8944 | 2671296.3263 | 1244485.3612
151 | 2671279.5925 | 1244525.0728 | 2671283.6654 | 1244515.4863 | 2671286.9767 | 1244512.8576 | 2671290.7803 | 1244509.5121 | 2671293.7535 | 1244504.8334 | 2671296.6188 | 1244498.4522 | 2671296.6188 | 1244498.4522
152 | 2671291.4147 | 1244466.8008 | 2671300.4993 | 1244464.197 | 2671311.0765 | 1244463.7794 | 2671328.1689 | 1244464.5298 | 2671339.7037 | 1244466.1807 | 2671347.3335 | 1244466.7771
153 | 2671291.4147 | 1244466.8008 | 2671259.2121 | 1244476.723
154 | 2671279.5925 | 1244525.0728 | 2671275.0833 | 1244535.686
155 | 2671259.2121 | 1244476.723 | 2671243.581 | 1244481.5392
156 | 2671271.7979 | 1244543.419 | 2671275.0833 | 1244535.686
157 | 2671045.0529 | 1244707.9111 | 2671040.3812 | 1244707.8592
158 | 2671018.9307 | 1244707.621 | 2671040.3812 | 1244707.8592
159 | 2671117.1476 | 1244681.7097 | 2671117.8107 | 1244680.6894
160 | 2671122.976 | 1244672.8518 | 2671120.5995 | 1244676.3983 | 2671117.8107 | 1244680.6894
161 | 2671163.3938 | 1244541.5834 | 2671161.8733 | 1244546.9983
162 | 2671169.5427 | 1244554.3772 | 2671160.5124 | 1244551.8449 | 2671161.8733 | 1244546.9983
163 | 2671160.2216 | 1244588.0446 | 2671148.1972 | 1244577.6146
164 | 2671160.2216 | 1244588.0446 | 2671169.5424 | 1244590.2913 | 2671180.0851 | 1244583.9856
165 | 2671152.5692 | 1244274.0792 | 2671155.1255 | 1244250.7023 | 2671157.0383 | 1244233.1936
166 | 2671157.9859 | 1244224.5199 | 2671157.0383 | 1244233.1936
167 | 2671157.9859 | 1244224.5199 | 2671158.4856 | 1244219.9465
168 | 2671158.4856 | 1244219.9465 | 2671159.4467 | 1244211.1486 | 2671162.0742 | 1244200.5875
169 | 2671174.1718 | 1244150.7108 | 2671170.7379 | 1244165.7633 | 2671162.0742 | 1244200.5875
170 | 2671135.3567 | 1244129.6583 | 2671126.4235 | 1244139.7694 | 2671118.8466 | 1244149.5855 | 2671113.9632 | 1244156.87
171 | 2671135.3567 | 1244129.6583 | 2671141.2619 | 1244123.7471 | 2671160.6239 | 1244104.2322 | 2671164.4579 | 1244100.2532 | 2671168.986 | 1244103.9323
172 | 2671168.986 | 1244103.9323 | 2671173.6739 | 1244108.7808 | 2671178.1685 | 1244115.873 | 2671179.3144 | 1244126.7454
173 | 2671179.3144 | 1244126.7454 | 2671179.4169 | 1244127.7185 | 2671178.152 | 1244133.2633
174 | 2671174.1718 | 1244150.7108 | 2671178.152 | 1244133.2633
175 | 2671063.1023 | 1244660.4872 | 2671068.6099 | 1244650.1495

## bus_geodata
| x | y | coords
0 | 2671102.8886 | 1244585.1019
1 | 2671124.3658 | 1244603.0586
2 | 2671132.2957 | 1244607.5196
3 | 2671112.0136 | 1244596.9838
4 | 2671049.3143 | 1244506.6537
5 | 2671042.5428 | 1244518.9973
6 | 2671060.6605 | 1244485.9712
7 | 2671021.7292 | 1244503.3816
8 | 2671037.1417 | 1244529.3151
9 | 2671004.614 | 1244521.5997
10 | 2671013.9874 | 1244506.202
11 | 2670985.1839 | 1244556.6944
12 | 2671026.5967 | 1244549.4595
13 | 2671015.2421 | 1244571.1502
14 | 2670969.5543 | 1244502.5839
15 | 2670946.7871 | 1244485.6597
16 | 2670953.2514 | 1244521.1136
17 | 2670965.6302 | 1244461.4032
18 | 2670959.4437 | 1244469.367
19 | 2670971.7473 | 1244450.2205
20 | 2670980.6735 | 1244433.9021
21 | 2670930.9549 | 1244502.3706
22 | 2670902.9658 | 1244477.4435
23 | 2670930.3186 | 1244416.3717
24 | 2670940.8235 | 1244400.8952
25 | 2670922.9383 | 1244456.2392
26 | 2671133.8044 | 1244608.0864
27 | 2671094.9397 | 1244600.7287
28 | 2671118.7049 | 1244623.7296
29 | 2671152.1598 | 1244618.4225
30 | 2671080.8712 | 1244627.1351
31 | 2671064.2381 | 1244479.4496
32 | 2671071.012 | 1244467.1017
33 | 2671140.8602 | 1244535.6478
34 | 2671136.5184 | 1244549.6054
35 | 2671149.8126 | 1244524.2301
36 | 2671080.5271 | 1244472.5343
37 | 2671081.4594 | 1244447.5528
38 | 2671094.5645 | 1244480.5488
39 | 2671082.8626 | 1244444.9281
40 | 2671151.0475 | 1244523.1891
41 | 2671085.265 | 1244393.5209
42 | 2671063.2422 | 1244395.7716
43 | 2671108.0688 | 1244391.0005
44 | 2671061.4644 | 1244395.9444
45 | 2671118.3002 | 1244389.8696
46 | 2671184.4993 | 1244463.9067
47 | 2671185.3254 | 1244465.1652
48 | 2671124.5667 | 1244437.6116
49 | 2671035.3565 | 1244398.4822
50 | 2671099.1364 | 1244417.5261
51 | 2671125.973 | 1244388.5207
52 | 2671004.402 | 1244402.9486
53 | 2671028.5944 | 1244425.2045
54 | 2671112.9293 | 1244428.42
55 | 2671144.3515 | 1244385.2898
56 | 2671093.0723 | 1244449.9589
57 | 2671103.4697 | 1244455.0821
58 | 2670960.8702 | 1244580.6986
59 | 2670927.6308 | 1244551.8925
60 | 2670944.1464 | 1244531.4622
61 | 2671028.2664 | 1244425.7805
62 | 2671012.4966 | 1244453.4616
63 | 2671008.8691 | 1244459.8291
64 | 2670987.7941 | 1244410.867
65 | 2671002.1064 | 1244593.4365
66 | 2671071.7489 | 1244644.2576
67 | 2671148.8168 | 1244400.461
68 | 2671223.5595 | 1244420.7028
69 | 2671213.3343 | 1244441.1313
70 | 2671224.2132 | 1244419.3967
71 | 2670984.1824 | 1244412.1795
72 | 2671185.5319 | 1244465.4797
73 | 2671012.3599 | 1244324.2057
74 | 2671022.7316 | 1244307.0415
75 | 2671009.4244 | 1244329.0638
76 | 2671027.9351 | 1244298.3014
77 | 2670999.8634 | 1244344.8863
78 | 2671038.1304 | 1244280.9943
79 | 2670995.9076 | 1244351.4328
80 | 2670975.0423 | 1244385.9629
81 | 2671193.2305 | 1244477.2072
82 | 2670964.259 | 1244404.2245
83 | 2670963.0182 | 1244381.6467
84 | 2671053.2295 | 1244255.6504
85 | 2671071.5412 | 1244224.4299
86 | 2671238.0718 | 1244391.7094
87 | 2671248.6441 | 1244372.671
88 | 2671234.6715 | 1244398.5025
89 | 2670953.0926 | 1244378.0838
90 | 2670941.2479 | 1244400.27
91 | 2671080.6481 | 1244208.3491
92 | 2671273.234 | 1244341.2292
93 | 2671086.9683 | 1244198.0042
94 | 2671492.0746 | 1244648.9499
95 | 2671307.1799 | 1244609.6471
96 | 2671290.8319 | 1244605.5577
97 | 2671273.5577 | 1244602.7258
98 | 2671266.6278 | 1244602.2365
99 | 2671205.8685 | 1244456.0469
100 | 2671198.9228 | 1244495.2993
101 | 2671256.2186 | 1244601.5014
102 | 2671234.7542 | 1244599.9857
103 | 2671210.5707 | 1244598.278
104 | 2671178.5495 | 1244620.4124
105 | 2671211.7863 | 1244568.1603
106 | 2671209.5529 | 1244625.7127
107 | 2671118.7266 | 1244724.533
108 | 2671111.4287 | 1244730.2765
109 | 2671100.5815 | 1244738.8134
110 | 2671093.0594 | 1244724.1428
111 | 2671097.3208 | 1244703.2049
112 | 2671072.4202 | 1244724.1324
113 | 2671036.6015 | 1244763.2532
114 | 2671063.1363 | 1244712.7304
115 | 2671170.1059 | 1244626.0492
116 | 2671207.9957 | 1244567.292
117 | 2671210.3184 | 1244553.1516
118 | 2671208.5248 | 1244630.1428
119 | 2671204.1478 | 1244521.4692
120 | 2671202.5484 | 1244513.4587
121 | 2671191.2507 | 1244520.8156
122 | 2671189.1729 | 1244557.6705
123 | 2671191.8895 | 1244576.9252
124 | 2671199.5939 | 1244498.6607
125 | 2671175.6506 | 1244517.7025
126 | 2671170.0323 | 1244552.6263
127 | 2671188.1259 | 1244579.1763
128 | 2671159.3263 | 1244518.5193
129 | 2671204.8927 | 1244645.3392
130 | 2671203.7376 | 1244649.3986
131 | 2671206.2479 | 1244656.2001
132 | 2671161.7998 | 1244631.5941
133 | 2671139.8717 | 1244650.2854
134 | 2671134.0883 | 1244656.2347
135 | 2671099.4158 | 1244643.7132
136 | 2671125.1007 | 1244669.6809
137 | 2671296.4978 | 1244488.2041
138 | 2671296.3263 | 1244485.3612
139 | 2671296.6188 | 1244498.4522
140 | 2671291.4147 | 1244466.8008
141 | 2671279.5925 | 1244525.0728
142 | 2671347.3335 | 1244466.7771
143 | 2671259.2121 | 1244476.723
144 | 2671275.0833 | 1244535.686
145 | 2671243.581 | 1244481.5392
146 | 2671271.7979 | 1244543.419
147 | 2671045.0529 | 1244707.9111
148 | 2671040.3812 | 1244707.8592
149 | 2671018.9307 | 1244707.621
150 | 2671117.1476 | 1244681.7097
151 | 2671070.1884 | 1244792.8454
152 | 2671122.976 | 1244672.8518
153 | 2671117.8107 | 1244680.6894
154 | 2671161.8733 | 1244546.9983
155 | 2671163.3938 | 1244541.5834
156 | 2671169.5427 | 1244554.3772
157 | 2671160.2216 | 1244588.0446
158 | 2671148.1972 | 1244577.6146
159 | 2671180.0851 | 1244583.9856
160 | 2671206.2165 | 1244455.3516
161 | 2671134.0706 | 1244557.9558
162 | 2671152.5692 | 1244274.0792
163 | 2671157.0383 | 1244233.1936
164 | 2671157.9859 | 1244224.5199
165 | 2671158.4856 | 1244219.9465
166 | 2671287.2424 | 1244329.7841
167 | 2671162.0742 | 1244200.5875
168 | 2671113.9632 | 1244156.87
169 | 2671135.3567 | 1244129.6583
170 | 2671168.986 | 1244103.9323
171 | 2671179.3144 | 1244126.7454
172 | 2671178.152 | 1244133.2633
173 | 2671174.1718 | 1244150.7108
174 | 2671226.7904 | 1244414.2478
175 | 2671068.6099 | 1244650.1495
176 | 2671063.1023 | 1244660.4872
177 | 2671149.8126 | 1244524.2301

## line_std_types
| c_nf_per_km | r_ohm_per_km | x_ohm_per_km | max_i_ka | type | q_mm2 | alpha | voltage_rating
NAYY 4x50 SE | 210 | 0.642 | 0.083 | 0.142 | cs | 50 | 0.00403 | LV
NAYY 4x120 SE | 264 | 0.225 | 0.08 | 0.242 | cs | 120 | 0.00403 | LV
NAYY 4x150 SE | 261 | 0.208 | 0.08 | 0.27 | cs | 150 | 0.00403 | LV
NA2XS2Y 1x95 RM/25 12/20 kV | 216 | 0.313 | 0.132 | 0.252 | cs | 95 | 0.00403 | MV
NA2XS2Y 1x185 RM/25 12/20 kV | 273 | 0.161 | 0.117 | 0.362 | cs | 185 | 0.00403 | MV
NA2XS2Y 1x240 RM/25 12/20 kV | 304 | 0.122 | 0.112 | 0.421 | cs | 240 | 0.00403 | MV
NA2XS2Y 1x95 RM/25 6/10 kV | 315 | 0.313 | 0.123 | 0.249 | cs | 95 | 0.00403 | MV
NA2XS2Y 1x185 RM/25 6/10 kV | 406 | 0.161 | 0.11 | 0.358 | cs | 185 | 0.00403 | MV
NA2XS2Y 1x240 RM/25 6/10 kV | 456 | 0.122 | 0.105 | 0.416 | cs | 240 | 0.00403 | MV
NA2XS2Y 1x150 RM/25 12/20 kV | 250 | 0.206 | 0.116 | 0.319 | cs | 150 | 0.00403 | MV
NA2XS2Y 1x120 RM/25 12/20 kV | 230 | 0.253 | 0.119 | 0.283 | cs | 120 | 0.00403 | MV
NA2XS2Y 1x70 RM/25 12/20 kV | 190 | 0.443 | 0.132 | 0.22 | cs | 70 | 0.00403 | MV
NA2XS2Y 1x150 RM/25 6/10 kV | 360 | 0.206 | 0.11 | 0.315 | cs | 150 | 0.00403 | MV
NA2XS2Y 1x120 RM/25 6/10 kV | 340 | 0.253 | 0.113 | 0.28 | cs | 120 | 0.00403 | MV
NA2XS2Y 1x70 RM/25 6/10 kV | 280 | 0.443 | 0.123 | 0.217 | cs | 70 | 0.00403 | MV
N2XS(FL)2Y 1x120 RM/35 64/110 kV | 112 | 0.153 | 0.166 | 0.366 | cs | 120 | 0.00393 | HV
N2XS(FL)2Y 1x185 RM/35 64/110 kV | 125 | 0.099 | 0.156 | 0.457 | cs | 185 | 0.00393 | HV
N2XS(FL)2Y 1x240 RM/35 64/110 kV | 135 | 0.075 | 0.149 | 0.526 | cs | 240 | 0.00393 | HV
N2XS(FL)2Y 1x300 RM/35 64/110 kV | 144 | 0.06 | 0.144 | 0.588 | cs | 300 | 0.00393 | HV
15-AL1/3-ST1A 0.4 | 11 | 1.8769 | 0.35 | 0.105 | ol | 16 | 0.00403 | LV
24-AL1/4-ST1A 0.4 | 11.25 | 1.2012 | 0.335 | 0.14 | ol | 24 | 0.00403 | LV
48-AL1/8-ST1A 0.4 | 12.2 | 0.5939 | 0.3 | 0.21 | ol | 48 | 0.00403 | LV
94-AL1/15-ST1A 0.4 | 13.2 | 0.306 | 0.29 | 0.35 | ol | 94 | 0.00403 | LV
34-AL1/6-ST1A 10.0 | 9.7 | 0.8342 | 0.36 | 0.17 | ol | 34 | 0.00403 | MV
48-AL1/8-ST1A 10.0 | 10.1 | 0.5939 | 0.35 | 0.21 | ol | 48 | 0.00403 | MV
70-AL1/11-ST1A 10.0 | 10.4 | 0.4132 | 0.339 | 0.29 | ol | 70 | 0.00403 | MV
94-AL1/15-ST1A 10.0 | 10.75 | 0.306 | 0.33 | 0.35 | ol | 94 | 0.00403 | MV
122-AL1/20-ST1A 10.0 | 11.1 | 0.2376 | 0.323 | 0.41 | ol | 122 | 0.00403 | MV
149-AL1/24-ST1A 10.0 | 11.25 | 0.194 | 0.315 | 0.47 | ol | 149 | 0.00403 | MV
34-AL1/6-ST1A 20.0 | 9.15 | 0.8342 | 0.382 | 0.17 | ol | 34 | 0.00403 | MV
48-AL1/8-ST1A 20.0 | 9.5 | 0.5939 | 0.372 | 0.21 | ol | 48 | 0.00403 | MV
70-AL1/11-ST1A 20.0 | 9.7 | 0.4132 | 0.36 | 0.29 | ol | 70 | 0.00403 | MV
94-AL1/15-ST1A 20.0 | 10 | 0.306 | 0.35 | 0.35 | ol | 94 | 0.00403 | MV
122-AL1/20-ST1A 20.0 | 10.3 | 0.2376 | 0.344 | 0.41 | ol | 122 | 0.00403 | MV
149-AL1/24-ST1A 20.0 | 10.5 | 0.194 | 0.337 | 0.47 | ol | 149 | 0.00403 | MV
184-AL1/30-ST1A 20.0 | 10.75 | 0.1571 | 0.33 | 0.535 | ol | 184 | 0.00403 | MV
243-AL1/39-ST1A 20.0 | 11 | 0.1188 | 0.32 | 0.645 | ol | 243 | 0.00403 | MV
48-AL1/8-ST1A 110.0 | 8 | 0.5939 | 0.46 | 0.21 | ol | 48 | 0.00403 | HV
70-AL1/11-ST1A 110.0 | 8.4 | 0.4132 | 0.45 | 0.29 | ol | 70 | 0.00403 | HV
94-AL1/15-ST1A 110.0 | 8.65 | 0.306 | 0.44 | 0.35 | ol | 94 | 0.00403 | HV
122-AL1/20-ST1A 110.0 | 8.5 | 0.2376 | 0.43 | 0.41 | ol | 122 | 0.00403 | HV
149-AL1/24-ST1A 110.0 | 8.75 | 0.194 | 0.41 | 0.47 | ol | 149 | 0.00403 | HV
184-AL1/30-ST1A 110.0 | 8.8 | 0.1571 | 0.4 | 0.535 | ol | 184 | 0.00403 | HV
243-AL1/39-ST1A 110.0 | 9 | 0.1188 | 0.39 | 0.645 | ol | 243 | 0.00403 | HV
305-AL1/39-ST1A 110.0 | 9.2 | 0.0949 | 0.38 | 0.74 | ol | 305 | 0.00403 | HV
490-AL1/64-ST1A 110.0 | 9.75 | 0.059 | 0.37 | 0.96 | ol | 490 | 0.00403 | HV
679-AL1/86-ST1A 110.0 | 9.95 | 0.042 | 0.36 | 1.15 | ol | 679 | 0.00403 | HV
490-AL1/64-ST1A 220.0 | 10 | 0.059 | 0.285 | 0.96 | ol | 490 | 0.00403 | HV
679-AL1/86-ST1A 220.0 | 11.7 | 0.042 | 0.275 | 1.15 | ol | 679 | 0.00403 | HV
490-AL1/64-ST1A 380.0 | 11 | 0.059 | 0.253 | 0.96 | ol | 490 | 0.00403 | HV
679-AL1/86-ST1A 380.0 | 14.6 | 0.042 | 0.25 | 1.15 | ol | 679 | 0.00403 | HV

## trafo_std_types
| i0_percent | pfe_kw | vkr_percent | sn_mva | vn_lv_kv | vn_hv_kv | vk_percent | shift_degree | vector_group | tap_side | tap_neutral | tap_min | tap_max | tap_step_degree | tap_step_percent | tap_phase_shifter
160 MVA 380/110 kV | 0.06 | 60 | 0.25 | 160 | 110 | 380 | 12.2 | 0 | Yy0 | hv | 0 | -9 | 9 | 0 | 1.5 | FALSE
100 MVA 220/110 kV | 0.06 | 55 | 0.26 | 100 | 110 | 220 | 12 | 0 | Yy0 | hv | 0 | -9 | 9 | 0 | 1.5 | FALSE
63 MVA 110/20 kV | 0.04 | 22 | 0.32 | 63 | 20 | 110 | 18 | 150 | YNd5 | hv | 0 | -9 | 9 | 0 | 1.5 | FALSE
40 MVA 110/20 kV | 0.05 | 18 | 0.34 | 40 | 20 | 110 | 16.2 | 150 | YNd5 | hv | 0 | -9 | 9 | 0 | 1.5 | FALSE
25 MVA 110/20 kV | 0.07 | 14 | 0.41 | 25 | 20 | 110 | 12 | 150 | YNd5 | hv | 0 | -9 | 9 | 0 | 1.5 | FALSE
63 MVA 110/10 kV | 0.04 | 22 | 0.32 | 63 | 10 | 110 | 18 | 150 | YNd5 | hv | 0 | -9 | 9 | 0 | 1.5 | FALSE
40 MVA 110/10 kV | 0.05 | 18 | 0.34 | 40 | 10 | 110 | 16.2 | 150 | YNd5 | hv | 0 | -9 | 9 | 0 | 1.5 | FALSE
25 MVA 110/10 kV | 0.07 | 14 | 0.41 | 25 | 10 | 110 | 12 | 150 | YNd5 | hv | 0 | -9 | 9 | 0 | 1.5 | FALSE
0.25 MVA 20/0.4 kV | 0.32 | 0.8 | 1.44 | 0.25 | 0.4 | 20 | 6 | 150 | Yzn5 | hv | 0 | -2 | 2 | 0 | 2.5 | FALSE
0.4 MVA 20/0.4 kV | 0.3375 | 1.35 | 1.425 | 0.4 | 0.4 | 20 | 6 | 150 | Dyn5 | hv | 0 | -2 | 2 | 0 | 2.5 | FALSE
0.63 MVA 20/0.4 kV | 0.2619 | 1.65 | 1.206 | 0.63 | 0.4 | 20 | 6 | 150 | Dyn5 | hv | 0 | -2 | 2 | 0 | 2.5 | FALSE
0.25 MVA 10/0.4 kV | 0.24 | 0.6 | 1.2 | 0.25 | 0.4 | 10 | 4 | 150 | Dyn5 | hv | 0 | -2 | 2 | 0 | 2.5 | FALSE
0.4 MVA 10/0.4 kV | 0.2375 | 0.95 | 1.325 | 0.4 | 0.4 | 10 | 4 | 150 | Dyn5 | hv | 0 | -2 | 2 | 0 | 2.5 | FALSE
0.63 MVA 10/0.4 kV | 0.1873 | 1.18 | 1.0794 | 0.63 | 0.4 | 10 | 4 | 150 | Dyn5 | hv | 0 | -2 | 2 | 0 | 2.5 | FALSE

## trafo3w_std_types
| sn_hv_mva | sn_mv_mva | sn_lv_mva | vn_hv_kv | vn_mv_kv | vn_lv_kv | vk_hv_percent | vk_mv_percent | vk_lv_percent | vkr_hv_percent | vkr_mv_percent | vkr_lv_percent | pfe_kw | i0_percent | shift_mv_degree | shift_lv_degree | vector_group | tap_side | tap_neutral | tap_min | tap_max | tap_step_percent
63/25/38 MVA 110/20/10 kV | 63 | 25 | 38 | 110 | 20 | 10 | 10.4 | 10.4 | 10.4 | 0.28 | 0.32 | 0.35 | 35 | 0.89 | 0 | 0 | YN0yn0yn0 | hv | 0 | -10 | 10 | 1.2
63/25/38 MVA 110/10/10 kV | 63 | 25 | 38 | 110 | 10 | 10 | 10.4 | 10.4 | 10.4 | 0.28 | 0.32 | 0.35 | 35 | 0.89 | 0 | 0 | YN0yn0yn0 | hv | 0 | -10 | 10 | 1.2

## fuse_std_types
| fuse_type | i_rated_a | t_avg | t_min | t_total | x_avg | x_min | x_total
HV 100A | HV 100A | 100 | 0 | [10.0, 3.64, 0.854, 0.281, 0.1, 0.0531, 0.022, 0.01] | [10.0, 4.267, 1.21, 0.403, 0.1, 0.058, 0.022, 0.01] | 0 | [300.0, 350.0, 450.0, 550.0, 700.0, 850.0, 1200.0, 1752.0] | [600.0, 700.0, 900.0, 1150.0, 1665.0, 2000.0, 3000.0, 4313.0]
HV 10A | HV 10A | 10 | 0 | [10.0, 1675.0, 0.344, 0.156, 0.1, 0.0417, 0.0171, 0.01] | [10.0, 1.3, 0.3, 0.155, 0.1, 0.0555, 0.023, 0.01] | 0 | [30.0, 32.0, 35.0, 37.0, 39.0, 50.0, 70.0, 88.0] | [60.0, 70.0, 80.0, 87.0, 94.0, 110.0, 150.0, 216.0]
HV 125A | HV 125A | 125 | 0 | [10.0, 1.82, 0.344, 0.1, 0.0467, 0.0269, 0.01] | [10.0, 2.478, 0.426, 0.1, 0.0427, 0.0211, 0.01] | 0 | [375.0, 500.0, 700.0, 925.0, 1200.0, 1500.0, 2341.0] | [750.0, 1000.0, 1500.0, 2200.0, 3000.0, 4000.0, 5765.0]
HV 160A | HV 160A | 160 | 0 | [10.0, 4.15, 1.03, 0.198, 0.1, 0.051, 0.0172, 0.01] | [10.0, 2.3, 0.734, 0.274, 0.1, 0.046, 0.0177, 0.01] | 0 | [480.0, 550.0, 700.0, 1000.0, 1260.0, 1600.0, 2500.0, 3227.0] | [960.0, 1300.0, 1700.0, 2200.0, 2996.0, 4000.0, 6000.0, 7946.0]
HV 16A | HV 16A | 16 | 0 | [10.0, 0.352, 0.164, 0.1, 0.0649, 0.0342, 0.01] | [10.0, 2.34, 0.722, 0.181, 0.1, 0.055, 0.0296, 0.01] | 0 | [48.0, 60.0, 65.0, 71.0, 80.0, 100.0, 162.0] | [96.0, 110.0, 125.0, 150.0, 168.0, 200.0, 250.0, 398.0]
HV 200A | HV 200A | 200 | 0 | [10.0, 4.267, 1.21, 0.403, 0.1, 0.058, 0.022, 0.01] | [10.0, 3.73, 1.654, 0.328, 0.1, 0.0531, 0.019, 0.01] | 0 | [600.0, 700.0, 900.0, 1150.0, 1665.0, 2000.0, 3000.0, 4313.0] | [1200.0, 1500.0, 1800.0, 2700.0, 3960.0, 5000.0, 7500.0, 10620.0]
HV 20A | HV 20A | 20 | 0 | [10.0, 1.3, 0.3, 0.155, 0.1, 0.0555, 0.023, 0.01] | [10.0, 1.3, 0.161, 0.1, 0.0611, 0.0399, 0.0141, 0.01] | 0 | [60.0, 70.0, 80.0, 87.0, 94.0, 110.0, 150.0, 216.0] | [120.0, 150.0, 200.0, 223.0, 260.0, 300.0, 450.0, 532.0]
HV 25A | HV 25A | 25 | 0 | [10.0, 2.512, 0.833, 0.299, 0.1, 0.0372, 0.0223, 0.01] | [10.0, 3.125, 0.597, 0.198, 0.1, 0.0378, 0.022, 0.01] | 0 | [75.0, 82.0, 90.0, 100.0, 124.0, 170.0, 200.0, 289.0] | [150.0, 170.0, 210.0, 250.0, 294.0, 400.0, 500.0, 711.0]
HV 31.5A | HV 31.5A | 31.5 | 0 | [10.0, 2.34, 0.722, 0.181, 0.1, 0.055, 0.0296, 0.01] | [10.0, 2.84, 0.368, 0.164, 0.1, 0.0621, 0.0378, 0.0195, 0.01] | 0 | [95.0, 110.0, 125.0, 150.0, 165.0, 200.0, 250.0, 390.0] | [189.0, 220.0, 300.0, 350.0, 393.0, 450.0, 530.0, 700.0, 960.0]
HV 40A | HV 40A | 40 | 0 | [10.0, 1.3, 0.161, 0.1, 0.0611, 0.0399, 0.0141, 0.01] | [10.0, 2.05, 0.369, 0.198, 0.1, 0.051, 0.0298, 0.01] | 0 | [120.0, 150.0, 200.0, 223.0, 260.0, 300.0, 450.0, 532.0] | [240.0, 300.0, 400.0, 450.0, 530.0, 650.0, 800.0, 1311.0]
HV 50A | HV 50A | 50 | 0 | [10.0, 3.215, 0.597, 0.198, 0.1, 0.0378, 0.022, 0.01] | [10.0, 3.64, 0.854, 0.281, 0.1, 0.0531, 0.022, 0.01] | 0 | [150.0, 170.0, 210.0, 250.0, 294.0, 400.0, 500.0, 711.0] | [300.0, 350.0, 450.0, 550.0, 700.0, 850.0, 1200.0, 1752.0]
HV 6.3A | HV 6.3A | 6.3 | 0 | [10.0, 1.39, 0.344, 0.168, 0.1, 0.056, 0.0263, 0.01] | [10.0, 1.711, 0.516, 0.198, 0.1, 0.0634, 0.0303, 0.01] | 0 | [19.0, 19.5, 20.4, 20.8, 22.0, 25.0, 32.0, 48.0] | [38.0, 40.0, 43.0, 48.0, 53.0, 60.0, 75.0, 118.0]
HV 63A | HV 63A | 63 | 0 | [10.0, 2.84, 0.368, 0.164, 0.1, 0.0621, 0.0378, 0.0195, 0.01] | [10.0, 1.82, 0.344, 0.1, 0.0467, 0.0269, 0.01] | 0 | [189.0, 220.0, 300.0, 350.0, 393.0, 450.0, 530.0, 700.0, 961.0] | [378.0, 500.0, 700.0, 934.0, 1200.0, 1500.0, 2366.0]
HV 80A | HV 80A | 80 | 0 | [10.0, 2.05, 0.369, 0.198, 0.1, 0.051, 0.0298, 0.01] | [10.0, 4.15, 1.03, 0.198, 0.1, 0.051, 0.0172, 0.01] | 0 | [240.0, 300.0, 400.0, 450.0, 530.0, 650.0, 800.0, 1311.0] | [480.0, 550.0, 700.0, 1000.0, 1260.0, 1600.0, 2500.0, 3227.0]
Siemens NH-1-100 | Siemens NH-1-100 | 100 | [5400.0, 2000.0, 400.0, 20.0, 1.0, 0.2, 0.012, 0.004] | 0 | 0 | [150.0, 190.0, 250.0, 430.0, 900.0, 1250.0, 2700.0, 3600.0] | 0 | 0
Siemens NH-1-125 | Siemens NH-1-125 | 125 | [4800.0, 120.0, 7.0, 0.1, 0.004] | 0 | 0 | [180.0, 400.0, 740.0, 2000.0, 4250.0] | 0 | 0
Siemens NH-1-16 | Siemens NH-1-16 | 16 | [4000.0, 400.0, 2.0, 0.1, 0.04, 0.01] | 0 | 0 | [26.0, 35.0, 75.0, 150.0, 200.0, 300.0] | 0 | 0
Siemens NH-1-160 | Siemens NH-1-160 | 160 | [4800.0, 120.0, 7.0, 0.1, 0.004] | 0 | 0 | [210.0, 500.0, 900.0, 2300.0, 5000.0] | 0 | 0
Siemens NH-1-25 | Siemens NH-1-25 | 25 | [4000.0, 1000.0, 10.0, 0.2, 0.02, 0.01] | 0 | 0 | [40.0, 50.0, 100.0, 210.0, 400.0, 500.0] | 0 | 0
Siemens NH-1-50 | Siemens NH-1-50 | 50 | [4000.0, 40.0, 4.0, 1.0, 0.02, 0.01] | 0 | 0 | [86.0, 200.0, 300.0, 400.0, 1000.0, 1280.0] | 0 | 0
Siemens NH-1-63 | Siemens NH-1-63 | 63 | [4000.0, 100.0, 10.0, 2.0, 0.04, 0.01] | 0 | 0 | [100.0, 200.0, 300.0, 400.0, 1000.0, 1500.0] | 0 | 0
Siemens NH-1-80 | Siemens NH-1-80 | 80 | [4800.0, 120.0, 7.0, 0.1, 0.01] | 0 | 0 | [150.58, 250.0, 450.0, 1150.0, 2470.0] | 0 | 0
Siemens NH-2-1000 | Siemens NH-2-1000 | 1000 | [4800.0, 120.0, 7.0, 0.1, 0.004] | 0 | 0 | [1900.0, 3500.0, 8400.0, 24000.0, 52000.0] | 0 | 0
Siemens NH-2-200 | Siemens NH-2-200 | 200 | [4800.0, 120.0, 7.0, 0.1, 0.004] | 0 | 0 | [280.0, 650.0, 1200.0, 3000.0, 7000.0] | 0 | 0
Siemens NH-2-224 | Siemens NH-2-224 | 224 | [4800.0, 120.0, 7.0, 0.2, 0.04, 0.004] | 0 | 0 | [400.0, 750.0, 1453.0, 3025.0, 4315.0, 7600.0] | 0 | 0
Siemens NH-2-250 | Siemens NH-2-250 | 250 | [4800.0, 120.0, 7.0, 0.1, 0.004] | 0 | 0 | [450.0, 800.0, 1650.0, 4000.0, 8500.0] | 0 | 0
Siemens NH-2-315 | Siemens NH-2-315 | 315 | [4800.0, 120.0, 7.0, 0.1, 0.004] | 0 | 0 | [550.0, 920.0, 1900.0, 5000.0, 11000.0] | 0 | 0
Siemens NH-2-355 | Siemens NH-2-355 | 355 | [4800.0, 120.0, 6.0, 0.1, 0.004] | 0 | 0 | [650.0, 1116.27, 2350.0, 5840.0, 12790.0] | 0 | 0
Siemens NH-2-400 | Siemens NH-2-400 | 400 | [4800.0, 120.0, 7.0, 0.1, 0.004] | 0 | 0 | [720.0, 1350.0, 2800.0, 6500.0, 15000.0] | 0 | 0
Siemens NH-2-425 | Siemens NH-2-425 | 425 | [4800.0, 120.0, 7.0, 0.1, 0.004] | 0 | 0 | [850.0, 1500.0, 3050.0, 7500.0, 16500.0] | 0 | 0
Siemens NH-2-630 | Siemens NH-2-630 | 630 | [4800.0, 120.0, 7.0, 0.1, 0.004] | 0 | 0 | [1200.0, 2000.0, 4800.0, 12000.0, 26000.0] | 0 | 0

## dtypes
| element | column | dtype
0 | bus | name | object
1 | bus | vn_kv | float64
2 | bus | type | object
3 | bus | zone | object
4 | bus | in_service | bool
5 | load | name | object
6 | load | bus | uint32
7 | load | p_mw | float64
8 | load | q_mvar | float64
9 | load | const_z_percent | float64
10 | load | const_i_percent | float64
11 | load | sn_mva | float64
12 | load | scaling | float64
13 | load | in_service | bool
14 | load | type | object
15 | ext_grid | name | object
16 | ext_grid | bus | uint32
17 | ext_grid | vm_pu | float64
18 | ext_grid | va_degree | float64
19 | ext_grid | slack_weight | float64
20 | ext_grid | in_service | bool
21 | line | name | object
22 | line | std_type | object
23 | line | from_bus | uint32
24 | line | to_bus | uint32
25 | line | length_km | float64
26 | line | r_ohm_per_km | float64
27 | line | x_ohm_per_km | float64
28 | line | c_nf_per_km | float64
29 | line | g_us_per_km | float64
30 | line | max_i_ka | float64
31 | line | df | float64
32 | line | parallel | uint32
33 | line | type | object
34 | line | in_service | bool
35 | trafo | name | object
36 | trafo | std_type | object
37 | trafo | hv_bus | uint32
38 | trafo | lv_bus | uint32
39 | trafo | sn_mva | float64
40 | trafo | vn_hv_kv | float64
41 | trafo | vn_lv_kv | float64
42 | trafo | vk_percent | float64
43 | trafo | vkr_percent | float64
44 | trafo | pfe_kw | float64
45 | trafo | i0_percent | float64
46 | trafo | shift_degree | float64
47 | trafo | tap_side | object
48 | trafo | tap_neutral | int32
49 | trafo | tap_min | int32
50 | trafo | tap_max | int32
51 | trafo | tap_step_percent | float64
52 | trafo | tap_step_degree | float64
53 | trafo | tap_pos | int32
54 | trafo | tap_phase_shifter | bool
55 | trafo | parallel | uint32
56 | trafo | df | float64
57 | trafo | in_service | bool
58 | line_geodata | coords | object
59 | bus_geodata | x | float64
60 | bus_geodata | y | float64
61 | bus_geodata | coords | object

## parameters
| version | format_version | converged | OPF_converged | name | f_hz | sn_mva
0 | 2.14.6 | 2.14.0 | FALSE | FALSE |  | 50 | 1