## bus
| name | vn_kv | type | zone | in_service
0 | bus_LV_4062-3_0_4_node_0 | 0.4 | n |  | TRUE
1 | bus_LV_4062-3_0_4_node_1 | 0.4 | n |  | TRUE
2 | bus_LV_4062-3_0_4_node_3 | 0.4 | n |  | TRUE
3 | bus_LV_4062-3_0_4_node_5 | 0.4 | n |  | TRUE
4 | bus_LV_4062-3_0_4_node_4 | 0.4 | n |  | TRUE
5 | bus_LV_4062-3_0_4_node_41 | 0.4 | n |  | TRUE
6 | bus_LV_4062-3_0_4_node_40 | 0.4 | n |  | TRUE
7 | bus_LV_4062-3_0_4_node_38 | 0.4 | n |  | TRUE
8 | bus_LV_4062-3_0_4_node_6 | 0.4 | n |  | TRUE
9 | bus_LV_4062-3_0_4_node_78 | 0.4 | n |  | TRUE
10 | bus_LV_4062-3_0_4_node_15 | 0.4 | n |  | TRUE
11 | bus_LV_4062-3_0_4_node_43 | 0.4 | n |  | TRUE
12 | bus_LV_4062-3_0_4_node_13 | 0.4 | n |  | TRUE
13 | bus_LV_4062-3_0_4_node_25 | 0.4 | n |  | TRUE
14 | bus_LV_4062-3_0_4_node_39 | 0.4 | n |  | TRUE
15 | bus_LV_4062-3_0_4_node_77 | 0.4 | n |  | TRUE
16 | bus_LV_4062-3_0_4_node_16 | 0.4 | n |  | TRUE
17 | bus_LV_4062-3_0_4_node_14 | 0.4 | n |  | TRUE
18 | bus_LV_4062-3_0_4_node_44 | 0.4 | n |  | TRUE
19 | bus_LV_4062-3_0_4_node_46 | 0.4 | n |  | TRUE
20 | bus_LV_4062-3_0_4_node_8 | 0.4 | n |  | TRUE
21 | bus_LV_4062-3_0_4_node_9 | 0.4 | n |  | TRUE
22 | bus_LV_4062-3_0_4_node_10 | 0.4 | n |  | TRUE
23 | bus_LV_4062-3_0_4_node_12 | 0.4 | n |  | TRUE
24 | bus_LV_4062-3_0_4_node_91 | 0.4 | n |  | TRUE
25 | bus_LV_4062-3_0_4_node_23 | 0.4 | n |  | TRUE
26 | bus_LV_4062-3_0_4_node_92 | 0.4 | n |  | TRUE
27 | bus_LV_4062-3_0_4_node_22 | 0.4 | n |  | TRUE
28 | bus_LV_4062-3_0_4_node_17 | 0.4 | n |  | TRUE
29 | bus_LV_4062-3_0_4_node_18 | 0.4 | n |  | TRUE
30 | bus_LV_4062-3_0_4_node_19 | 0.4 | n |  | TRUE
31 | bus_LV_4062-3_0_4_node_20 | 0.4 | n |  | TRUE
32 | bus_LV_4062-3_0_4_node_21 | 0.4 | n |  | TRUE
33 | bus_LV_4062-3_0_4_node_53 | 0.4 | n |  | TRUE
34 | bus_LV_4062-3_0_4_node_49 | 0.4 | n |  | TRUE
35 | bus_LV_4062-3_0_4_node_54 | 0.4 | n |  | TRUE
36 | bus_LV_4062-3_0_4_node_56 | 0.4 | n |  | TRUE
37 | bus_LV_4062-3_0_4_node_47 | 0.4 | n |  | TRUE
38 | bus_LV_4062-3_0_4_node_50 | 0.4 | n |  | TRUE
39 | bus_LV_4062-3_0_4_node_51 | 0.4 | n |  | TRUE
40 | bus_LV_4062-3_0_4_node_33 | 0.4 | n |  | TRUE
41 | bus_LV_4062-3_0_4_node_34 | 0.4 | n |  | TRUE
42 | bus_LV_4062-3_0_4_node_35 | 0.4 | n |  | TRUE
43 | bus_LV_4062-3_0_4_node_30 | 0.4 | n |  | TRUE
44 | bus_LV_4062-3_0_4_node_67 | 0.4 | n |  | TRUE
45 | bus_LV_4062-3_0_4_node_68 | 0.4 | n |  | TRUE
46 | bus_LV_4062-3_0_4_node_26 | 0.4 | n |  | TRUE
47 | bus_LV_4062-3_0_4_node_27 | 0.4 | n |  | TRUE
48 | bus_LV_4062-3_0_4_node_28 | 0.4 | n |  | TRUE
49 | bus_LV_4062-3_0_4_node_29 | 0.4 | n |  | TRUE
50 | bus_LV_4062-3_0_4_node_31 | 0.4 | n |  | TRUE
51 | bus_LV_4062-3_0_4_node_32 | 0.4 | n |  | TRUE
52 | bus_LV_4062-3_0_4_node_55 | 0.4 | n |  | TRUE
53 | bus_LV_4062-3_0_4_node_36 | 0.4 | n |  | TRUE
54 | bus_LV_4062-3_0_4_node_60 | 0.4 | n |  | TRUE
55 | bus_LV_4062-3_0_4_node_45 | 0.4 | n |  | TRUE
56 | bus_LV_4062-3_0_4_node_48 | 0.4 | n |  | TRUE
57 | bus_LV_4062-3_0_4_node_52 | 0.4 | n |  | TRUE
58 | bus_LV_4062-3_0_4_node_61 | 0.4 | n |  | TRUE
59 | bus_LV_4062-3_0_4_node_80 | 0.4 | n |  | TRUE
60 | bus_LV_4062-3_0_4_node_57 | 0.4 | n |  | TRUE
61 | bus_LV_4062-3_0_4_node_58 | 0.4 | n |  | TRUE
62 | bus_LV_4062-3_0_4_node_59 | 0.4 | n |  | TRUE
63 | bus_LV_4062-3_0_4_node_70 | 0.4 | n |  | TRUE
64 | bus_LV_4062-3_0_4_node_71 | 0.4 | n |  | TRUE
65 | bus_LV_4062-3_0_4_node_81 | 0.4 | n |  | TRUE
66 | bus_LV_4062-3_0_4_node_66 | 0.4 | n |  | TRUE
67 | bus_LV_4062-3_0_4_node_62 | 0.4 | n |  | TRUE
68 | bus_LV_4062-3_0_4_node_63 | 0.4 | n |  | TRUE
69 | bus_LV_4062-3_0_4_node_64 | 0.4 | n |  | TRUE
70 | bus_LV_4062-3_0_4_node_65 | 0.4 | n |  | TRUE
71 | bus_LV_4062-3_0_4_node_82 | 0.4 | n |  | TRUE
72 | bus_LV_4062-3_0_4_node_89 | 0.4 | n |  | TRUE
73 | bus_LV_4062-3_0_4_node_69 | 0.4 | n |  | TRUE
74 | bus_LV_4062-3_0_4_node_83 | 0.4 | n |  | TRUE
75 | bus_LV_4062-3_0_4_node_84 | 0.4 | n |  | TRUE
76 | bus_LV_4062-3_0_4_node_72 | 0.4 | n |  | TRUE
77 | bus_LV_4062-3_0_4_node_85 | 0.4 | n |  | TRUE
78 | bus_LV_4062-3_0_4_node_79 | 0.4 | n |  | TRUE
79 | bus_LV_4062-3_0_4_node_73 | 0.4 | n |  | TRUE
80 | bus_LV_4062-3_0_4_node_74 | 0.4 | n |  | TRUE
81 | bus_LV_4062-3_0_4_node_75 | 0.4 | n |  | TRUE
82 | bus_LV_4062-3_0_4_node_86 | 0.4 | n |  | TRUE
83 | bus_LV_4062-3_0_4_node_87 | 0.4 | n |  | TRUE
84 | bus_LV_4062-3_0_4_node_90 | 0.4 | n |  | TRUE
85 | bus_MV_420_0_node_84 | 20 | n |  | TRUE

## load
| name | bus | p_mw | q_mvar | const_z_percent | const_i_percent | sn_mva | scaling | in_service | type
0 | LV_4062-3_0_4_load_0 | 0 | 0.053561 | 0.013424 | 0 | 0 |  | 1 | TRUE | wye
1 | LV_4062-3_0_4_load_41 | 5 | 0.0017084 | 0.00042816 | 0 | 0 |  | 1 | TRUE | wye
2 | LV_4062-3_0_4_load_38 | 7 | 0.012865 | 0.0032243 | 0 | 0 |  | 1 | TRUE | wye
3 | LV_4062-3_0_4_load_78 | 9 | 0.0029912 | 0.00074966 | 0 | 0 |  | 1 | TRUE | wye
4 | LV_4062-3_0_4_load_43 | 11 | 0.010751 | 0.0026945 | 0 | 0 |  | 1 | TRUE | wye
5 | LV_4062-3_0_4_load_39 | 14 | 0.0067367 | 0.0016884 | 0 | 0 |  | 1 | TRUE | wye
6 | LV_4062-3_0_4_load_77 | 15 | 0.0060965 | 0.0015279 | 0 | 0 |  | 1 | TRUE | wye
7 | LV_4062-3_0_4_load_14 | 17 | 0.030994 | 0.0077679 | 0 | 0 |  | 1 | TRUE | wye
8 | LV_4062-3_0_4_load_44 | 18 | 0.005078 | 0.0012727 | 0 | 0 |  | 1 | TRUE | wye
9 | LV_4062-3_0_4_load_46 | 19 | 0.017538 | 0.0043955 | 0 | 0 |  | 1 | TRUE | wye
10 | LV_4062-3_0_4_load_8 | 20 | 0.0034439 | 0.00086312 | 0 | 0 |  | 1 | TRUE | wye
11 | LV_4062-3_0_4_load_9 | 21 | 0.0005709 | 0.00014308 | 0 | 0 |  | 1 | TRUE | wye
12 | LV_4062-3_0_4_load_91 | 24 | 0.0085336 | 0.0021387 | 0 | 0 |  | 1 | TRUE | wye
13 | LV_4062-3_0_4_load_23 | 25 | 0.02942 | 0.0073733 | 0 | 0 |  | 1 | TRUE | wye
14 | LV_4062-3_0_4_load_92 | 26 | 0.0024969 | 0.00062577 | 0 | 0 |  | 1 | TRUE | wye
15 | LV_4062-3_0_4_load_22 | 27 | 0.00072538 | 0.0001818 | 0 | 0 |  | 1 | TRUE | wye
16 | LV_4062-3_0_4_load_17 | 28 | 0.01462 | 0.0036641 | 0 | 0 |  | 1 | TRUE | wye
17 | LV_4062-3_0_4_load_18 | 29 | 0.020983 | 0.0052589 | 0 | 0 |  | 1 | TRUE | wye
18 | LV_4062-3_0_4_load_53 | 33 | 0.013889 | 0.003481 | 0 | 0 |  | 1 | TRUE | wye
19 | LV_4062-3_0_4_load_49 | 34 | 0.0085595 | 0.0021452 | 0 | 0 |  | 1 | TRUE | wye
20 | LV_4062-3_0_4_load_54 | 35 | 0.016602 | 0.0041608 | 0 | 0 |  | 1 | TRUE | wye
21 | LV_4062-3_0_4_load_56 | 36 | 0.0030778 | 0.00077136 | 0 | 0 |  | 1 | TRUE | wye
22 | LV_4062-3_0_4_load_47 | 37 | 0.0049048 | 0.0012293 | 0 | 0 |  | 1 | TRUE | wye
23 | LV_4062-3_0_4_load_50 | 38 | 0.015546 | 0.0038962 | 0 | 0 |  | 1 | TRUE | wye
24 | LV_4062-3_0_4_load_51 | 39 | 0.0045844 | 0.001149 | 0 | 0 |  | 1 | TRUE | wye
25 | LV_4062-3_0_4_load_35 | 42 | 0.027746 | 0.0069539 | 0 | 0 |  | 1 | TRUE | wye
26 | LV_4062-3_0_4_load_30 | 43 | 0.0042026 | 0.0010533 | 0 | 0 |  | 1 | TRUE | wye
27 | LV_4062-3_0_4_load_67 | 44 | 0.0074092 | 0.0018569 | 0 | 0 |  | 1 | TRUE | wye
28 | LV_4062-3_0_4_load_26 | 46 | 0.0044973 | 0.0011271 | 0 | 0 |  | 1 | TRUE | wye
29 | LV_4062-3_0_4_load_27 | 47 | 0.0035688 | 0.00089442 | 0 | 0 |  | 1 | TRUE | wye
30 | LV_4062-3_0_4_load_31 | 50 | 0.0042406 | 0.0010628 | 0 | 0 |  | 1 | TRUE | wye
31 | LV_4062-3_0_4_load_32 | 51 | 0.0057251 | 0.0014348 | 0 | 0 |  | 1 | TRUE | wye
32 | LV_4062-3_0_4_load_55 | 52 | 0.015293 | 0.0038328 | 0 | 0 |  | 1 | TRUE | wye
33 | LV_4062-3_0_4_load_36 | 53 | 0.033877 | 0.0084903 | 0 | 0 |  | 1 | TRUE | wye
34 | LV_4062-3_0_4_load_60 | 54 | 0.011825 | 0.0029635 | 0 | 0 |  | 1 | TRUE | wye
35 | LV_4062-3_0_4_load_45 | 55 | 0.0086475 | 0.0021673 | 0 | 0 |  | 1 | TRUE | wye
36 | LV_4062-3_0_4_load_48 | 56 | 0.0021666 | 0.000543 | 0 | 0 |  | 1 | TRUE | wye
37 | LV_4062-3_0_4_load_61 | 58 | 0.0065858 | 0.0016505 | 0 | 0 |  | 1 | TRUE | wye
38 | LV_4062-3_0_4_load_57 | 60 | 0.0029965 | 0.000751 | 0 | 0 |  | 1 | TRUE | wye
39 | LV_4062-3_0_4_load_59 | 62 | 0.0030533 | 0.00076524 | 0 | 0 |  | 1 | TRUE | wye
40 | LV_4062-3_0_4_load_70 | 63 | 0.002312 | 0.00057944 | 0 | 0 |  | 1 | TRUE | wye
41 | LV_4062-3_0_4_load_71 | 64 | 0.0019379 | 0.00048569 | 0 | 0 |  | 1 | TRUE | wye
42 | LV_4062-3_0_4_load_81 | 65 | 0.0023758 | 0.00059543 | 0 | 0 |  | 1 | TRUE | wye
43 | LV_4062-3_0_4_load_66 | 66 | 0.0032773 | 0.00082138 | 0 | 0 |  | 1 | TRUE | wye
44 | LV_4062-3_0_4_load_62 | 67 | 0.0019018 | 0.00047663 | 0 | 0 |  | 1 | TRUE | wye
45 | LV_4062-3_0_4_load_63 | 68 | 0.0036808 | 0.0009225 | 0 | 0 |  | 1 | TRUE | wye
46 | LV_4062-3_0_4_load_64 | 69 | 0.0017953 | 0.00044994 | 0 | 0 |  | 1 | TRUE | wye
47 | LV_4062-3_0_4_load_65 | 70 | 0.0027837 | 0.00069767 | 0 | 0 |  | 1 | TRUE | wye
48 | LV_4062-3_0_4_load_82 | 71 | 0.0010482 | 0.00026271 | 0 | 0 |  | 1 | TRUE | wye
49 | LV_4062-3_0_4_load_69 | 73 | 0.0031843 | 0.00079807 | 0 | 0 |  | 1 | TRUE | wye
50 | LV_4062-3_0_4_load_83 | 74 | 0.0036201 | 0.00090729 | 0 | 0 |  | 1 | TRUE | wye
51 | LV_4062-3_0_4_load_84 | 75 | 0.0032039 | 0.00080298 | 0 | 0 |  | 1 | TRUE | wye
52 | LV_4062-3_0_4_load_72 | 76 | 0.0047653 | 0.0011943 | 0 | 0 |  | 1 | TRUE | wye
53 | LV_4062-3_0_4_load_85 | 77 | 0.0040058 | 0.0010039 | 0 | 0 |  | 1 | TRUE | wye
54 | LV_4062-3_0_4_load_73 | 79 | 0.0037115 | 0.00093018 | 0 | 0 |  | 1 | TRUE | wye
55 | LV_4062-3_0_4_load_74 | 80 | 0.011651 | 0.0029199 | 0 | 0 |  | 1 | TRUE | wye
56 | LV_4062-3_0_4_load_75 | 81 | 0.0052834 | 0.0013242 | 0 | 0 |  | 1 | TRUE | wye
57 | LV_4062-3_0_4_load_86 | 82 | 0.0018222 | 0.00045668 | 0 | 0 |  | 1 | TRUE | wye
58 | LV_4062-3_0_4_load_87 | 83 | 0.001964 | 0.00049221 | 0 | 0 |  | 1 | TRUE | wye
59 | LV_4062-3_0_4_load_90 | 84 | 0.0036067 | 0.00090393 | 0 | 0 |  | 1 | TRUE | wye

## ext_grid
| name | bus | vm_pu | va_degree | slack_weight | in_service
0 |  | 55 | 1 | 0 | 1 | TRUE

## line
| name | std_type | from_bus | to_bus | length_km | r_ohm_per_km | x_ohm_per_km | c_nf_per_km | g_us_per_km | max_i_ka | df | parallel | type | in_service
0 | LV_4062-3_0_4_line_0 |  | 0 | 1 | 0.027368 | 0.125 | 0.08 | 261 | 0 | 0.364 | 1 | 1 | cs | TRUE
1 | LV_4062-3_0_4_line_1 |  | 1 | 2 | 0.041422 | 0.125 | 0.08 | 261 | 0 | 0.364 | 1 | 1 | cs | TRUE
2 | LV_4062-3_0_4_line_2 |  | 1 | 3 | 0.041113 | 0.125 | 0.08 | 261 | 0 | 0.364 | 1 | 2 | cs | TRUE
3 | LV_4062-3_0_4_line_3 |  | 2 | 4 | 0.023612 | 0.125 | 0.08 | 261 | 0 | 0.364 | 1 | 1 | cs | TRUE
4 | LV_4062-3_0_4_line_4 |  | 2 | 5 | 0.026117 | 0.125 | 0.08 | 261 | 0 | 0.364 | 1 | 1 | cs | TRUE
5 | LV_4062-3_0_4_line_5 |  | 3 | 8 | 0.037101 | 0.125 | 0.08 | 261 | 0 | 0.364 | 1 | 2 | cs | TRUE
6 | LV_4062-3_0_4_line_6 |  | 3 | 9 | 0.034903 | 0.125 | 0.08 | 261 | 0 | 0.364 | 1 | 1 | cs | TRUE
7 | LV_4062-3_0_4_line_7 |  | 4 | 6 | 0.025147 | 0.125 | 0.08 | 261 | 0 | 0.364 | 1 | 1 | cs | TRUE
8 | LV_4062-3_0_4_line_8 |  | 4 | 7 | 0.013584 | 0.125 | 0.08 | 261 | 0 | 0.364 | 1 | 1 | cs | TRUE
9 | LV_4062-3_0_4_line_9 |  | 5 | 12 | 0.040491 | 0.125 | 0.08 | 261 | 0 | 0.364 | 1 | 1 | cs | TRUE
10 | LV_4062-3_0_4_line_10 |  | 6 | 13 | 0.011911 | 0.125 | 0.08 | 261 | 0 | 0.364 | 1 | 1 | cs | TRUE
11 | LV_4062-3_0_4_line_11 |  | 7 | 14 | 0.0076329 | 0.125 | 0.08 | 261 | 0 | 0.364 | 1 | 1 | cs | TRUE
12 | LV_4062-3_0_4_line_12 |  | 8 | 10 | 0.052134 | 0.125 | 0.08 | 261 | 0 | 0.364 | 1 | 1 | cs | TRUE
13 | LV_4062-3_0_4_line_13 |  | 8 | 11 | 0.011939 | 0.125 | 0.08 | 261 | 0 | 0.364 | 1 | 2 | cs | TRUE
14 | LV_4062-3_0_4_line_14 |  | 9 | 15 | 0.014668 | 0.125 | 0.08 | 261 | 0 | 0.364 | 1 | 1 | cs | TRUE
15 | LV_4062-3_0_4_line_15 |  | 10 | 16 | 0.006345 | 0.125 | 0.08 | 261 | 0 | 0.364 | 1 | 1 | cs | TRUE
16 | LV_4062-3_0_4_line_16 |  | 10 | 17 | 0.029735 | 0.125 | 0.08 | 261 | 0 | 0.364 | 1 | 1 | cs | TRUE
17 | LV_4062-3_0_4_line_17 |  | 11 | 18 | 0.029481 | 0.125 | 0.08 | 261 | 0 | 0.364 | 1 | 2 | cs | TRUE
18 | LV_4062-3_0_4_line_18 |  | 12 | 25 | 0.040697 | 0.125 | 0.08 | 261 | 0 | 0.364 | 1 | 1 | cs | TRUE
19 | LV_4062-3_0_4_line_19 |  | 12 | 22 | 0.05692 | 0.125 | 0.08 | 261 | 0 | 0.364 | 1 | 1 | cs | TRUE
20 | LV_4062-3_0_4_line_20 |  | 13 | 44 | 0.051651 | 0.125 | 0.08 | 261 | 0 | 0.364 | 1 | 1 | cs | TRUE
21 | LV_4062-3_0_4_line_21 |  | 15 | 81 | 0.020152 | 0.125 | 0.08 | 261 | 0 | 0.364 | 1 | 1 | cs | TRUE
22 | LV_4062-3_0_4_line_22 |  | 16 | 19 | 0.036778 | 0.125 | 0.08 | 261 | 0 | 0.364 | 1 | 1 | cs | TRUE
23 | LV_4062-3_0_4_line_23 |  | 18 | 55 | 0.018961 | 0.125 | 0.08 | 261 | 0 | 0.364 | 1 | 2 | cs | TRUE
24 | LV_4062-3_0_4_line_24 |  | 20 | 21 | 0.025664 | 0.125 | 0.08 | 261 | 0 | 0.364 | 1 | 1 | cs | TRUE
25 | LV_4062-3_0_4_line_25 |  | 20 | 22 | 0.018358 | 0.125 | 0.08 | 261 | 0 | 0.364 | 1 | 1 | cs | TRUE
26 | LV_4062-3_0_4_line_26 |  | 22 | 23 | 0.057229 | 0.125 | 0.08 | 261 | 0 | 0.364 | 1 | 1 | cs | TRUE
27 | LV_4062-3_0_4_line_27 |  | 23 | 24 | 0.065195 | 0.125 | 0.08 | 261 | 0 | 0.364 | 1 | 1 | cs | TRUE
28 | LV_4062-3_0_4_line_28 |  | 24 | 26 | 0.024331 | 0.125 | 0.08 | 261 | 0 | 0.364 | 1 | 1 | cs | TRUE
29 | LV_4062-3_0_4_line_29 |  | 25 | 27 | 0.0054654 | 0.125 | 0.08 | 261 | 0 | 0.364 | 1 | 1 | cs | TRUE
30 | LV_4062-3_0_4_line_30 |  | 28 | 29 | 0.015126 | 0.125 | 0.08 | 261 | 0 | 0.364 | 1 | 2 | cs | TRUE
31 | LV_4062-3_0_4_line_31 |  | 28 | 30 | 0.017119 | 0.125 | 0.08 | 261 | 0 | 0.364 | 1 | 2 | cs | TRUE
32 | LV_4062-3_0_4_line_32 |  | 29 | 31 | 0.049406 | 0.125 | 0.08 | 261 | 0 | 0.364 | 1 | 2 | cs | TRUE
33 | LV_4062-3_0_4_line_33 |  | 30 | 32 | 0.041968 | 0.125 | 0.08 | 261 | 0 | 0.364 | 1 | 1 | cs | TRUE
34 | LV_4062-3_0_4_line_34 |  | 31 | 33 | 0.027443 | 0.125 | 0.08 | 261 | 0 | 0.364 | 1 | 1 | cs | TRUE
35 | LV_4062-3_0_4_line_35 |  | 31 | 34 | 0.02308 | 0.125 | 0.08 | 261 | 0 | 0.364 | 1 | 2 | cs | TRUE
36 | LV_4062-3_0_4_line_36 |  | 32 | 35 | 0.029302 | 0.125 | 0.08 | 261 | 0 | 0.364 | 1 | 1 | cs | TRUE
37 | LV_4062-3_0_4_line_37 |  | 33 | 36 | 0.0058417 | 0.125 | 0.08 | 261 | 0 | 0.364 | 1 | 1 | cs | TRUE
38 | LV_4062-3_0_4_line_38 |  | 34 | 37 | 0.0020317 | 0.125 | 0.08 | 261 | 0 | 0.364 | 1 | 2 | cs | TRUE
39 | LV_4062-3_0_4_line_39 |  | 35 | 41 | 0.033054 | 0.125 | 0.08 | 261 | 0 | 0.364 | 1 | 1 | cs | TRUE
40 | LV_4062-3_0_4_line_40 |  | 36 | 60 | 0.017101 | 0.125 | 0.08 | 261 | 0 | 0.364 | 1 | 1 | cs | TRUE
41 | LV_4062-3_0_4_line_41 |  | 37 | 56 | 0.013237 | 0.125 | 0.08 | 261 | 0 | 0.364 | 1 | 2 | cs | TRUE
42 | LV_4062-3_0_4_line_42 |  | 38 | 39 | 0.0091518 | 0.125 | 0.08 | 261 | 0 | 0.364 | 1 | 1 | cs | TRUE
43 | LV_4062-3_0_4_line_43 |  | 39 | 57 | 0.013582 | 0.125 | 0.08 | 261 | 0 | 0.364 | 1 | 1 | cs | TRUE
44 | LV_4062-3_0_4_line_44 |  | 40 | 41 | 0.007558 | 0.125 | 0.08 | 261 | 0 | 0.364 | 1 | 1 | cs | TRUE
45 | LV_4062-3_0_4_line_45 |  | 40 | 42 | 0.073695 | 0.125 | 0.08 | 261 | 0 | 0.364 | 1 | 1 | cs | TRUE
46 | LV_4062-3_0_4_line_46 |  | 40 | 43 | 0.091945 | 0.125 | 0.08 | 261 | 0 | 0.364 | 1 | 1 | cs | TRUE
47 | LV_4062-3_0_4_line_47 |  | 41 | 52 | 0.040817 | 0.125 | 0.08 | 261 | 0 | 0.364 | 1 | 1 | cs | TRUE
48 | LV_4062-3_0_4_line_48 |  | 42 | 53 | 0.034346 | 0.125 | 0.08 | 261 | 0 | 0.364 | 1 | 1 | cs | TRUE
49 | LV_4062-3_0_4_line_49 |  | 43 | 48 | 0.015741 | 0.125 | 0.08 | 261 | 0 | 0.364 | 1 | 1 | cs | TRUE
50 | LV_4062-3_0_4_line_50 |  | 44 | 45 | 0.020386 | 0.125 | 0.08 | 261 | 0 | 0.364 | 1 | 1 | cs | TRUE
51 | LV_4062-3_0_4_line_51 |  | 45 | 73 | 0.029256 | 0.125 | 0.08 | 261 | 0 | 0.364 | 1 | 1 | cs | TRUE
52 | LV_4062-3_0_4_line_52 |  | 46 | 47 | 0.030631 | 0.125 | 0.08 | 261 | 0 | 0.364 | 1 | 1 | cs | TRUE
53 | LV_4062-3_0_4_line_53 |  | 46 | 48 | 0.024888 | 0.125 | 0.08 | 261 | 0 | 0.364 | 1 | 1 | cs | TRUE
54 | LV_4062-3_0_4_line_54 |  | 47 | 49 | 0.015061 | 0.125 | 0.08 | 261 | 0 | 0.364 | 1 | 1 | cs | TRUE
55 | LV_4062-3_0_4_line_55 |  | 48 | 50 | 0.03871 | 0.125 | 0.08 | 261 | 0 | 0.364 | 1 | 1 | cs | TRUE
56 | LV_4062-3_0_4_line_56 |  | 49 | 51 | 0.019449 | 0.125 | 0.08 | 261 | 0 | 0.364 | 1 | 1 | cs | TRUE
57 | LV_4062-3_0_4_line_57 |  | 52 | 54 | 0.039899 | 0.125 | 0.08 | 261 | 0 | 0.364 | 1 | 1 | cs | TRUE
58 | LV_4062-3_0_4_line_58 |  | 55 | 56 | 0.0081674 | 0.125 | 0.08 | 261 | 0 | 0.364 | 1 | 2 | cs | TRUE
59 | LV_4062-3_0_4_line_59 |  | 57 | 58 | 0.029235 | 0.125 | 0.08 | 261 | 0 | 0.364 | 1 | 1 | cs | TRUE
60 | LV_4062-3_0_4_line_60 |  | 58 | 59 | 0.0037504 | 0.125 | 0.08 | 261 | 0 | 0.364 | 1 | 1 | cs | TRUE
61 | LV_4062-3_0_4_line_61 |  | 59 | 65 | 0.024166 | 0.125 | 0.08 | 261 | 0 | 0.364 | 1 | 1 | cs | TRUE
62 | LV_4062-3_0_4_line_62 |  | 59 | 66 | 0.018679 | 0.125 | 0.08 | 261 | 0 | 0.364 | 1 | 1 | cs | TRUE
63 | LV_4062-3_0_4_line_63 |  | 60 | 61 | 0.0032833 | 0.125 | 0.08 | 261 | 0 | 0.364 | 1 | 1 | cs | TRUE
64 | LV_4062-3_0_4_line_64 |  | 61 | 62 | 0.025048 | 0.125 | 0.08 | 261 | 0 | 0.364 | 1 | 1 | cs | TRUE
65 | LV_4062-3_0_4_line_65 |  | 62 | 63 | 0.0075931 | 0.125 | 0.08 | 261 | 0 | 0.364 | 1 | 1 | cs | TRUE
66 | LV_4062-3_0_4_line_66 |  | 63 | 64 | 0.021016 | 0.125 | 0.08 | 261 | 0 | 0.364 | 1 | 1 | cs | TRUE
67 | LV_4062-3_0_4_line_67 |  | 64 | 76 | 0.016833 | 0.125 | 0.08 | 261 | 0 | 0.364 | 1 | 1 | cs | TRUE
68 | LV_4062-3_0_4_line_68 |  | 65 | 83 | 0.024473 | 0.125 | 0.08 | 261 | 0 | 0.364 | 1 | 1 | cs | TRUE
69 | LV_4062-3_0_4_line_69 |  | 66 | 69 | 0.017503 | 0.125 | 0.08 | 261 | 0 | 0.364 | 1 | 1 | cs | TRUE
70 | LV_4062-3_0_4_line_70 |  | 67 | 68 | 0.029519 | 0.125 | 0.08 | 261 | 0 | 0.364 | 1 | 1 | cs | TRUE
71 | LV_4062-3_0_4_line_71 |  | 67 | 69 | 0.0027789 | 0.125 | 0.08 | 261 | 0 | 0.364 | 1 | 1 | cs | TRUE
72 | LV_4062-3_0_4_line_72 |  | 68 | 70 | 0.0044164 | 0.125 | 0.08 | 261 | 0 | 0.364 | 1 | 1 | cs | TRUE
73 | LV_4062-3_0_4_line_73 |  | 70 | 71 | 0.0045505 | 0.125 | 0.08 | 261 | 0 | 0.364 | 1 | 1 | cs | TRUE
74 | LV_4062-3_0_4_line_74 |  | 71 | 72 | 0.044048 | 0.125 | 0.08 | 261 | 0 | 0.364 | 1 | 1 | cs | TRUE
75 | LV_4062-3_0_4_line_75 |  | 72 | 82 | 0.030425 | 0.125 | 0.08 | 261 | 0 | 0.364 | 1 | 1 | cs | TRUE
76 | LV_4062-3_0_4_line_76 |  | 73 | 74 | 0.003404 | 0.125 | 0.08 | 261 | 0 | 0.364 | 1 | 1 | cs | TRUE
77 | LV_4062-3_0_4_line_77 |  | 74 | 75 | 0.018493 | 0.125 | 0.08 | 261 | 0 | 0.364 | 1 | 1 | cs | TRUE
78 | LV_4062-3_0_4_line_78 |  | 75 | 84 | 0.0001517 | 0.125 | 0.08 | 261 | 0 | 0.364 | 1 | 1 | cs | TRUE
79 | LV_4062-3_0_4_line_79 |  | 76 | 77 | 0.012008 | 0.125 | 0.08 | 261 | 0 | 0.364 | 1 | 1 | cs | TRUE
80 | LV_4062-3_0_4_line_80 |  | 77 | 78 | 0.039675 | 0.125 | 0.08 | 261 | 0 | 0.364 | 1 | 1 | cs | TRUE
81 | LV_4062-3_0_4_line_81 |  | 78 | 82 | 0.040947 | 0.125 | 0.08 | 261 | 0 | 0.364 | 1 | 1 | cs | TRUE
82 | LV_4062-3_0_4_line_82 |  | 79 | 80 | 0.038406 | 0.125 | 0.08 | 261 | 0 | 0.364 | 1 | 1 | cs | TRUE
83 | LV_4062-3_0_4_line_83 |  | 79 | 81 | 0.037378 | 0.125 | 0.08 | 261 | 0 | 0.364 | 1 | 1 | cs | TRUE

## trafo
| name | std_type | hv_bus | lv_bus | sn_mva | vn_hv_kv | vn_lv_kv | vk_percent | vkr_percent | pfe_kw | i0_percent | shift_degree | tap_side | tap_neutral | tap_min | tap_max | tap_step_percent | tap_step_degree | tap_pos | tap_phase_shifter | parallel | df | in_service
0 | LV_4062-3_0_4_trafo_45 | 0.63 MVA 20/0.4 kV | 85 | 55 | 0.63 | 20 | 0.4 | 6 | 1.206 | 1.65 | 0.2619 | 150 | hv | 0 | -2 | 2 | 2.5 | 0 | 0 | FALSE | 1 | 1 | TRUE

## line_geodata
| x0 | y0 | x1 | y1 | x2 | y2 | x3 | y3 | x4 | y4 | x5 | y5 | x6 | y6 | x7 | y7 | x8 | y8 | x9 | y9 | x10 | y10 | x11 | y11
0 | 2670146.9347 | 1246020.8417 | 2670138.8171 | 1246021.1459 | 2670139.8985 | 1246040.36
1 | 2670146.9347 | 1246020.8417 | 2670154.7183 | 1246020.6781 | 2670155.8744 | 1246012.9974 | 2670166.9494 | 1246002.1986 | 2670177.2138 | 1246000.5188
2 | 2670142.9747 | 1245990.9294 | 2670140.4796 | 1245991.7338 | 2670137.5388 | 1245993.8116 | 2670135.3698 | 1245997.066 | 2670134.5884 | 1246000.537 | 2670134.5907 | 1246001.6156 | 2670135.213 | 1246004.5694 | 2670137.0126 | 1246007.6373 | 2670140.5994 | 1246010.3483 | 2670144.0491 | 1246011.2342 | 2670146.0817 | 1246011.2026 | 2670146.9347 | 1246020.8417
3 | 2670177.2138 | 1246000.5188 | 2670176.1214 | 1245997.7039 | 2670173.8919 | 1245992.0291 | 2670181.0772 | 1245989.4345 | 2670187.3283 | 1245986.6176
4 | 2670177.2138 | 1246000.5188 | 2670200.7204 | 1246011.8997
5 | 2670112.9852 | 1246007.2197 | 2670120.0591 | 1246005.0907 | 2670125.1293 | 1246003.7497 | 2670134.5907 | 1246001.6156 | 2670134.5884 | 1246000.537 | 2670135.3698 | 1245997.066 | 2670137.5388 | 1245993.8116 | 2670140.4796 | 1245991.7338 | 2670142.9747 | 1245990.9294
6 | 2670142.9747 | 1245990.9294 | 2670142.1765 | 1245980.4904 | 2670141.6997 | 1245974.1803 | 2670139.5384 | 1245956.204
7 | 2670209.0047 | 1245973.765 | 2670187.3283 | 1245986.6176
8 | 2670187.3283 | 1245986.6176 | 2670184.785 | 1245978.7264 | 2670184.961 | 1245973.4358
9 | 2670233.5024 | 1246032.0738 | 2670213.5134 | 1246023.0197 | 2670212.3846 | 1246017.5469 | 2670200.7204 | 1246011.8997
10 | 2670209.0047 | 1245973.765 | 2670218.9571 | 1245967.1781
11 | 2670184.961 | 1245973.4358 | 2670188.6889 | 1245966.7753
12 | 2670111.3627 | 1246056.891 | 2670107.4078 | 1246022.7091 | 2670106.9491 | 1246015.4986 | 2670108.2435 | 1246012.0893 | 2670110.2857 | 1246009.3337 | 2670112.9852 | 1246007.2197
13 | 2670112.9852 | 1246007.2197 | 2670109.359 | 1246000.8168 | 2670106.119 | 1245997.579
14 | 2670137.7875 | 1245941.6411 | 2670139.5384 | 1245956.204
15 | 2670111.3627 | 1246056.891 | 2670111.0007 | 1246063.2246
16 | 2670111.3627 | 1246056.891 | 2670081.8551 | 1246060.5576
17 | 2670106.119 | 1245997.579 | 2670101.601 | 1245993.0641 | 2670088.7712 | 1245973.8625
18 | 2670233.5024 | 1246032.0738 | 2670244.9303 | 1246008.07 | 2670251.8364 | 1245996.5214 | 2670252.2481 | 1245996.0106
19 | 2670233.5024 | 1246032.0738 | 2670232.2401 | 1246034.6718 | 2670239.4721 | 1246040.2502 | 2670247.6302 | 1246043.5491 | 2670256.8775 | 1246044.8151 | 2670266.5844 | 1246045.5528 | 2670273.2516 | 1246046.5102 | 2670283.536 | 1246046.9657
20 | 2670218.9571 | 1245967.1781 | 2670214.9333 | 1245957.9907 | 2670211.622 | 1245933.3008 | 2670209.2647 | 1245916.7576
21 | 2670137.7875 | 1245941.6411 | 2670135.382 | 1245921.6329
22 | 2670111.0007 | 1246063.2246 | 2670104.566 | 1246069.4418 | 2670099.1889 | 1246075.6604 | 2670098.3486 | 1246080.276 | 2670100.4426 | 1246085.282 | 2670104.3614 | 1246088.0191 | 2670108.5205 | 1246090.2337
23 | 2670076.6178 | 1245959.4586 | 2670083.5764 | 1245966.0877 | 2670088.7712 | 1245973.8625
24 | 2670285.1544 | 1246028.6789 | 2670287.3049 | 1246003.1048
25 | 2670283.536 | 1246046.9657 | 2670284.6309 | 1246034.9035 | 2670285.1544 | 1246028.6789
26 | 2670283.536 | 1246046.9657 | 2670283.6527 | 1246061.9776 | 2670283.6768 | 1246069.5055 | 2670286.1414 | 1246078.2853 | 2670290.9105 | 1246087.6706 | 2670293.9781 | 1246094.6563 | 2670299.4945 | 1246099.6363
27 | 2670299.4945 | 1246099.6363 | 2670260.6437 | 1246117.8 | 2670257.5119 | 1246117.5071 | 2670248.1152 | 1246100.8063
28 | 2670248.1152 | 1246100.8063 | 2670224.3071 | 1246095.7915
29 | 2670252.2481 | 1245996.0106 | 2670255.6776 | 1245991.7552
30 | 2670021.9 | 1245975.4704 | 2670021.7316 | 1245977.5433 | 2670021.4828 | 1245990.5868
31 | 2670021.1563 | 1246007.7022 | 2670021.4828 | 1245990.5868
32 | 2670040.1458 | 1245930.6388 | 2670034.7329 | 1245937.9689 | 2670029.9551 | 1245945.251 | 2670027.372 | 1245950.3129 | 2670025.4025 | 1245955.2265 | 2670023.8246 | 1245960.8896 | 2670022.5449 | 1245967.5348 | 2670021.9 | 1245975.4704
33 | 2669981.7044 | 1246010.2496 | 2669992.9875 | 1246011.8727 | 2669993.7526 | 1246011.059 | 2670020.9029 | 1246009.9675 | 2670021.1563 | 1246007.7022
34 | 2670040.1458 | 1245930.6388 | 2670046.1125 | 1245921.8364 | 2670054.5274 | 1245910.4499 | 2670055.7596 | 1245908.1031
35 | 2670040.1458 | 1245930.6388 | 2670048.8235 | 1245937.2904 | 2670058.4642 | 1245944.6786
36 | 2669981.7044 | 1246010.2496 | 2669966.379 | 1246008.0228 | 2669965.5276 | 1246009.7473 | 2669953.7148 | 1246008.3764
37 | 2670055.7596 | 1245908.1031 | 2670056.6684 | 1245906.3723 | 2670058.026 | 1245902.7303
38 | 2670060.0768 | 1245945.9144 | 2670058.4642 | 1245944.6786
39 | 2669923.7641 | 1245995.6228 | 2669938.6218 | 1246004.8378 | 2669947.5035 | 1246007.6556 | 2669953.7148 | 1246008.3764
40 | 2670058.2633 | 1245885.7823 | 2670059.0604 | 1245893.8362 | 2670059.1387 | 1245896.7948 | 2670058.7722 | 1245899.6814 | 2670058.026 | 1245902.7303 | 2670058.026 | 1245902.7303
41 | 2670060.0768 | 1245945.9144 | 2670070.5835 | 1245953.9663
42 | 2670004.9576 | 1245902.9194 | 2669997.7936 | 1245897.2244
43 | 2669987.3875 | 1245888.4977 | 2669995.7803 | 1245895.6239 | 2669997.7936 | 1245897.2244
44 | 2669923.7641 | 1245995.6228 | 2669922.4675 | 1246003.0683
45 | 2669922.4675 | 1246003.0683 | 2669915.4454 | 1246076.4285
46 | 2669922.4675 | 1246003.0683 | 2669913.798 | 1245998.9188 | 2669884.9023 | 1245983.3563 | 2669885.3045 | 1245980.0031 | 2669886.4859 | 1245969.5096 | 2669888.6769 | 1245957.9718 | 2669890.4388 | 1245943.7381 | 2669895.2248 | 1245935.5428
47 | 2669923.7641 | 1245995.6228 | 2669926.7868 | 1245978.2685 | 2669920.4977 | 1245977.2714 | 2669922.7619 | 1245960.5906
48 | 2669945.9406 | 1246092.1967 | 2669934.4516 | 1246086.1681 | 2669916.7392 | 1246076.875 | 2669915.4454 | 1246076.4285
49 | 2669903.0865 | 1245921.9051 | 2669896.7847 | 1245932.8719 | 2669895.2248 | 1245935.5428
50 | 2670206.5116 | 1245896.5589 | 2670207.2624 | 1245902.7055 | 2670209.2647 | 1245916.7576
51 | 2670206.5116 | 1245896.5589 | 2670180.9783 | 1245901.4158 | 2670177.8541 | 1245900.4671 | 2670177.8541 | 1245900.4671
52 | 2669912.4233 | 1245877.5658 | 2669923.9939 | 1245887.7385 | 2669917.5325 | 1245898.7813 | 2669916.4408 | 1245900.9529
53 | 2669903.0865 | 1245921.9051 | 2669913.6874 | 1245906.4302 | 2669916.4408 | 1245900.9529
54 | 2669901.1124 | 1245867.6214 | 2669912.4233 | 1245877.5658
55 | 2669903.0865 | 1245921.9051 | 2669895.1553 | 1245917.275 | 2669886.9252 | 1245910.4511 | 2669872.6516 | 1245898.1624
56 | 2669901.1124 | 1245867.6214 | 2669888.5776 | 1245882.4917
57 | 2669922.7619 | 1245960.5906 | 2669923.6666 | 1245953.9257 | 2669924.6482 | 1245953.9706 | 2669925.5442 | 1245949.7449 | 2669939.6359 | 1245935.5232 | 2669940.3617 | 1245936.121 | 2669944.619 | 1245930.6785
58 | 2670076.6178 | 1245959.4586 | 2670071.9591 | 1245955.0205 | 2670070.5835 | 1245953.9663
59 | 2669987.3875 | 1245888.4977 | 2669965.0984 | 1245869.5796
60 | 2669962.2391 | 1245867.1527 | 2669965.0984 | 1245869.5796
61 | 2669962.2391 | 1245867.1527 | 2669951.3915 | 1245858.0517 | 2669944.0858 | 1245851.2141
62 | 2669962.2391 | 1245867.1527 | 2669971.0646 | 1245856.8162 | 2669974.133 | 1245852.7588
63 | 2670057.94 | 1245882.515 | 2670058.2633 | 1245885.7823
64 | 2670057.94 | 1245882.515 | 2670055.1398 | 1245857.624
65 | 2670054.2909 | 1245850.0785 | 2670055.1398 | 1245857.624
66 | 2670054.2909 | 1245850.0785 | 2670051.9415 | 1245829.1943
67 | 2670050.0596 | 1245812.4669 | 2670051.9415 | 1245829.1943
68 | 2669944.0858 | 1245851.2141 | 2669932.1046 | 1245840.0006 | 2669926.4748 | 1245834.229
69 | 2669974.133 | 1245852.7588 | 2669976.982 | 1245848.9916 | 2669981.0548 | 1245840.6226 | 2669981.1243 | 1245837.1506
70 | 2669981.1798 | 1245834.3722 | 2669981.2207 | 1245832.3299 | 2669979.6815 | 1245809.7514 | 2669979.1931 | 1245804.9312
71 | 2669981.1798 | 1245834.3722 | 2669981.1243 | 1245837.1506
72 | 2669979.1931 | 1245804.9312 | 2669978.7478 | 1245800.5373
73 | 2669978.7478 | 1245800.5373 | 2669978.2891 | 1245796.01
74 | 2669973.8483 | 1245752.1865 | 2669978.2891 | 1245796.01
75 | 2669973.8483 | 1245752.1865 | 2670004.0402 | 1245755.9479
76 | 2670177.8541 | 1245900.4671 | 2670174.477 | 1245900.894
77 | 2670156.1301 | 1245903.2135 | 2670174.477 | 1245900.894
78 | 2670155.9796 | 1245903.2325 | 2670156.1301 | 1245903.2135
79 | 2670048.7172 | 1245800.5342 | 2670050.0596 | 1245812.4669
80 | 2670044.6649 | 1245761.0729 | 2670045.2982 | 1245770.1423 | 2670048.7172 | 1245800.5342
81 | 2670044.6649 | 1245761.0729 | 2670038.1324 | 1245760.1951 | 2670004.0402 | 1245755.9479
82 | 2670130.9202 | 1245884.5221 | 2670126.3357 | 1245846.3904
83 | 2670130.9202 | 1245884.5221 | 2670135.382 | 1245921.6329

## bus_geodata
| x | y | coords
0 | 2670139.8985 | 1246040.36
1 | 2670146.9347 | 1246020.8417
2 | 2670177.2138 | 1246000.5188
3 | 2670142.9747 | 1245990.9294
4 | 2670187.3283 | 1245986.6176
5 | 2670200.7204 | 1246011.8997
6 | 2670209.0047 | 1245973.765
7 | 2670184.961 | 1245973.4358
8 | 2670112.9852 | 1246007.2197
9 | 2670139.5384 | 1245956.204
10 | 2670111.3627 | 1246056.891
11 | 2670106.119 | 1245997.579
12 | 2670233.5024 | 1246032.0738
13 | 2670218.9571 | 1245967.1781
14 | 2670188.6889 | 1245966.7753
15 | 2670137.7875 | 1245941.6411
16 | 2670111.0007 | 1246063.2246
17 | 2670081.8551 | 1246060.5576
18 | 2670088.7712 | 1245973.8625
19 | 2670108.5205 | 1246090.2337
20 | 2670285.1544 | 1246028.6789
21 | 2670287.3049 | 1246003.1048
22 | 2670283.536 | 1246046.9657
23 | 2670299.4945 | 1246099.6363
24 | 2670248.1152 | 1246100.8063
25 | 2670252.2481 | 1245996.0106
26 | 2670224.3071 | 1246095.7915
27 | 2670255.6776 | 1245991.7552
28 | 2670021.4828 | 1245990.5868
29 | 2670021.9 | 1245975.4704
30 | 2670021.1563 | 1246007.7022
31 | 2670040.1458 | 1245930.6388
32 | 2669981.7044 | 1246010.2496
33 | 2670055.7596 | 1245908.1031
34 | 2670058.4642 | 1245944.6786
35 | 2669953.7148 | 1246008.3764
36 | 2670058.026 | 1245902.7303
37 | 2670060.0768 | 1245945.9144
38 | 2670004.9576 | 1245902.9194
39 | 2669997.7936 | 1245897.2244
40 | 2669922.4675 | 1246003.0683
41 | 2669923.7641 | 1245995.6228
42 | 2669915.4454 | 1246076.4285
43 | 2669895.2248 | 1245935.5428
44 | 2670209.2647 | 1245916.7576
45 | 2670206.5116 | 1245896.5589
46 | 2669916.4408 | 1245900.9529
47 | 2669912.4233 | 1245877.5658
48 | 2669903.0865 | 1245921.9051
49 | 2669901.1124 | 1245867.6214
50 | 2669872.6516 | 1245898.1624
51 | 2669888.5776 | 1245882.4917
52 | 2669922.7619 | 1245960.5906
53 | 2669945.9406 | 1246092.1967
54 | 2669944.619 | 1245930.6785
55 | 2670076.6178 | 1245959.4586
56 | 2670070.5835 | 1245953.9663
57 | 2669987.3875 | 1245888.4977
58 | 2669965.0984 | 1245869.5796
59 | 2669962.2391 | 1245867.1527
60 | 2670058.2633 | 1245885.7823
61 | 2670057.94 | 1245882.515
62 | 2670055.1398 | 1245857.624
63 | 2670054.2909 | 1245850.0785
64 | 2670051.9415 | 1245829.1943
65 | 2669944.0858 | 1245851.2141
66 | 2669974.133 | 1245852.7588
67 | 2669981.1798 | 1245834.3722
68 | 2669979.1931 | 1245804.9312
69 | 2669981.1243 | 1245837.1506
70 | 2669978.7478 | 1245800.5373
71 | 2669978.2891 | 1245796.01
72 | 2669973.8483 | 1245752.1865
73 | 2670177.8541 | 1245900.4671
74 | 2670174.477 | 1245900.894
75 | 2670156.1301 | 1245903.2135
76 | 2670050.0596 | 1245812.4669
77 | 2670048.7172 | 1245800.5342
78 | 2670044.6649 | 1245761.0729
79 | 2670130.9202 | 1245884.5221
80 | 2670126.3357 | 1245846.3904
81 | 2670135.382 | 1245921.6329
82 | 2670004.0402 | 1245755.9479
83 | 2669926.4748 | 1245834.229
84 | 2670155.9796 | 1245903.2325
85 | 2670040.1458 | 1245930.6388

## line_std_types
| c_nf_per_km | r_ohm_per_km | x_ohm_per_km | max_i_ka | type | q_mm2 | alpha | voltage_rating
NAYY 4x50 SE | 210 | 0.642 | 0.083 | 0.142 | cs | 50 | 0.00403 | LV
NAYY 4x120 SE | 264 | 0.225 | 0.08 | 0.242 | cs | 120 | 0.00403 | LV
NAYY 4x150 SE | 261 | 0.208 | 0.08 | 0.27 | cs | 150 | 0.00403 | LV
NA2XS2Y 1x95 RM/25 12/20 kV | 216 | 0.313 | 0.132 | 0.252 | cs | 95 | 0.00403 | MV
NA2XS2Y 1x185 RM/25 12/20 kV | 273 | 0.161 | 0.117 | 0.362 | cs | 185 | 0.00403 | MV
NA2XS2Y 1x240 RM/25 12/20 kV | 304 | 0.122 | 0.112 | 0.421 | cs | 240 | 0.00403 | MV
NA2XS2Y 1x95 RM/25 6/10 kV | 315 | 0.313 | 0.123 | 0.249 | cs | 95 | 0.00403 | MV
NA2XS2Y 1x185 RM/25 6/10 kV | 406 | 0.161 | 0.11 | 0.358 | cs | 185 | 0.00403 | MV
NA2XS2Y 1x240 RM/25 6/10 kV | 456 | 0.122 | 0.105 | 0.416 | cs | 240 | 0.00403 | MV
NA2XS2Y 1x150 RM/25 12/20 kV | 250 | 0.206 | 0.116 | 0.319 | cs | 150 | 0.00403 | MV
NA2XS2Y 1x120 RM/25 12/20 kV | 230 | 0.253 | 0.119 | 0.283 | cs | 120 | 0.00403 | MV
NA2XS2Y 1x70 RM/25 12/20 kV | 190 | 0.443 | 0.132 | 0.22 | cs | 70 | 0.00403 | MV
NA2XS2Y 1x150 RM/25 6/10 kV | 360 | 0.206 | 0.11 | 0.315 | cs | 150 | 0.00403 | MV
NA2XS2Y 1x120 RM/25 6/10 kV | 340 | 0.253 | 0.113 | 0.28 | cs | 120 | 0.00403 | MV
NA2XS2Y 1x70 RM/25 6/10 kV | 280 | 0.443 | 0.123 | 0.217 | cs | 70 | 0.00403 | MV
N2XS(FL)2Y 1x120 RM/35 64/110 kV | 112 | 0.153 | 0.166 | 0.366 | cs | 120 | 0.00393 | HV
N2XS(FL)2Y 1x185 RM/35 64/110 kV | 125 | 0.099 | 0.156 | 0.457 | cs | 185 | 0.00393 | HV
N2XS(FL)2Y 1x240 RM/35 64/110 kV | 135 | 0.075 | 0.149 | 0.526 | cs | 240 | 0.00393 | HV
N2XS(FL)2Y 1x300 RM/35 64/110 kV | 144 | 0.06 | 0.144 | 0.588 | cs | 300 | 0.00393 | HV
15-AL1/3-ST1A 0.4 | 11 | 1.8769 | 0.35 | 0.105 | ol | 16 | 0.00403 | LV
24-AL1/4-ST1A 0.4 | 11.25 | 1.2012 | 0.335 | 0.14 | ol | 24 | 0.00403 | LV
48-AL1/8-ST1A 0.4 | 12.2 | 0.5939 | 0.3 | 0.21 | ol | 48 | 0.00403 | LV
94-AL1/15-ST1A 0.4 | 13.2 | 0.306 | 0.29 | 0.35 | ol | 94 | 0.00403 | LV
34-AL1/6-ST1A 10.0 | 9.7 | 0.8342 | 0.36 | 0.17 | ol | 34 | 0.00403 | MV
48-AL1/8-ST1A 10.0 | 10.1 | 0.5939 | 0.35 | 0.21 | ol | 48 | 0.00403 | MV
70-AL1/11-ST1A 10.0 | 10.4 | 0.4132 | 0.339 | 0.29 | ol | 70 | 0.00403 | MV
94-AL1/15-ST1A 10.0 | 10.75 | 0.306 | 0.33 | 0.35 | ol | 94 | 0.00403 | MV
122-AL1/20-ST1A 10.0 | 11.1 | 0.2376 | 0.323 | 0.41 | ol | 122 | 0.00403 | MV
149-AL1/24-ST1A 10.0 | 11.25 | 0.194 | 0.315 | 0.47 | ol | 149 | 0.00403 | MV
34-AL1/6-ST1A 20.0 | 9.15 | 0.8342 | 0.382 | 0.17 | ol | 34 | 0.00403 | MV
48-AL1/8-ST1A 20.0 | 9.5 | 0.5939 | 0.372 | 0.21 | ol | 48 | 0.00403 | MV
70-AL1/11-ST1A 20.0 | 9.7 | 0.4132 | 0.36 | 0.29 | ol | 70 | 0.00403 | MV
94-AL1/15-ST1A 20.0 | 10 | 0.306 | 0.35 | 0.35 | ol | 94 | 0.00403 | MV
122-AL1/20-ST1A 20.0 | 10.3 | 0.2376 | 0.344 | 0.41 | ol | 122 | 0.00403 | MV
149-AL1/24-ST1A 20.0 | 10.5 | 0.194 | 0.337 | 0.47 | ol | 149 | 0.00403 | MV
184-AL1/30-ST1A 20.0 | 10.75 | 0.1571 | 0.33 | 0.535 | ol | 184 | 0.00403 | MV
243-AL1/39-ST1A 20.0 | 11 | 0.1188 | 0.32 | 0.645 | ol | 243 | 0.00403 | MV
48-AL1/8-ST1A 110.0 | 8 | 0.5939 | 0.46 | 0.21 | ol | 48 | 0.00403 | HV
70-AL1/11-ST1A 110.0 | 8.4 | 0.4132 | 0.45 | 0.29 | ol | 70 | 0.00403 | HV
94-AL1/15-ST1A 110.0 | 8.65 | 0.306 | 0.44 | 0.35 | ol | 94 | 0.00403 | HV
122-AL1/20-ST1A 110.0 | 8.5 | 0.2376 | 0.43 | 0.41 | ol | 122 | 0.00403 | HV
149-AL1/24-ST1A 110.0 | 8.75 | 0.194 | 0.41 | 0.47 | ol | 149 | 0.00403 | HV
184-AL1/30-ST1A 110.0 | 8.8 | 0.1571 | 0.4 | 0.535 | ol | 184 | 0.00403 | HV
243-AL1/39-ST1A 110.0 | 9 | 0.1188 | 0.39 | 0.645 | ol | 243 | 0.00403 | HV
305-AL1/39-ST1A 110.0 | 9.2 | 0.0949 | 0.38 | 0.74 | ol | 305 | 0.00403 | HV
490-AL1/64-ST1A 110.0 | 9.75 | 0.059 | 0.37 | 0.96 | ol | 490 | 0.00403 | HV
679-AL1/86-ST1A 110.0 | 9.95 | 0.042 | 0.36 | 1.15 | ol | 679 | 0.00403 | HV
490-AL1/64-ST1A 220.0 | 10 | 0.059 | 0.285 | 0.96 | ol | 490 | 0.00403 | HV
679-AL1/86-ST1A 220.0 | 11.7 | 0.042 | 0.275 | 1.15 | ol | 679 | 0.00403 | HV
490-AL1/64-ST1A 380.0 | 11 | 0.059 | 0.253 | 0.96 | ol | 490 | 0.00403 | HV
679-AL1/86-ST1A 380.0 | 14.6 | 0.042 | 0.25 | 1.15 | ol | 679 | 0.00403 | HV

## trafo_std_types
| i0_percent | pfe_kw | vkr_percent | sn_mva | vn_lv_kv | vn_hv_kv | vk_percent | shift_degree | vector_group | tap_side | tap_neutral | tap_min | tap_max | tap_step_degree | tap_step_percent | tap_phase_shifter
160 MVA 380/110 kV | 0.06 | 60 | 0.25 | 160 | 110 | 380 | 12.2 | 0 | Yy0 | hv | 0 | -9 | 9 | 0 | 1.5 | FALSE
100 MVA 220/110 kV | 0.06 | 55 | 0.26 | 100 | 110 | 220 | 12 | 0 | Yy0 | hv | 0 | -9 | 9 | 0 | 1.5 | FALSE
63 MVA 110/20 kV | 0.04 | 22 | 0.32 | 63 | 20 | 110 | 18 | 150 | YNd5 | hv | 0 | -9 | 9 | 0 | 1.5 | FALSE
40 MVA 110/20 kV | 0.05 | 18 | 0.34 | 40 | 20 | 110 | 16.2 | 150 | YNd5 | hv | 0 | -9 | 9 | 0 | 1.5 | FALSE
25 MVA 110/20 kV | 0.07 | 14 | 0.41 | 25 | 20 | 110 | 12 | 150 | YNd5 | hv | 0 | -9 | 9 | 0 | 1.5 | FALSE
63 MVA 110/10 kV | 0.04 | 22 | 0.32 | 63 | 10 | 110 | 18 | 150 | YNd5 | hv | 0 | -9 | 9 | 0 | 1.5 | FALSE
40 MVA 110/10 kV | 0.05 | 18 | 0.34 | 40 | 10 | 110 | 16.2 | 150 | YNd5 | hv | 0 | -9 | 9 | 0 | 1.5 | FALSE
25 MVA 110/10 kV | 0.07 | 14 | 0.41 | 25 | 10 | 110 | 12 | 150 | YNd5 | hv | 0 | -9 | 9 | 0 | 1.5 | FALSE
0.25 MVA 20/0.4 kV | 0.32 | 0.8 | 1.44 | 0.25 | 0.4 | 20 | 6 | 150 | Yzn5 | hv | 0 | -2 | 2 | 0 | 2.5 | FALSE
0.4 MVA 20/0.4 kV | 0.3375 | 1.35 | 1.425 | 0.4 | 0.4 | 20 | 6 | 150 | Dyn5 | hv | 0 | -2 | 2 | 0 | 2.5 | FALSE
0.63 MVA 20/0.4 kV | 0.2619 | 1.65 | 1.206 | 0.63 | 0.4 | 20 | 6 | 150 | Dyn5 | hv | 0 | -2 | 2 | 0 | 2.5 | FALSE
0.25 MVA 10/0.4 kV | 0.24 | 0.6 | 1.2 | 0.25 | 0.4 | 10 | 4 | 150 | Dyn5 | hv | 0 | -2 | 2 | 0 | 2.5 | FALSE
0.4 MVA 10/0.4 kV | 0.2375 | 0.95 | 1.325 | 0.4 | 0.4 | 10 | 4 | 150 | Dyn5 | hv | 0 | -2 | 2 | 0 | 2.5 | FALSE
0.63 MVA 10/0.4 kV | 0.1873 | 1.18 | 1.0794 | 0.63 | 0.4 | 10 | 4 | 150 | Dyn5 | hv | 0 | -2 | 2 | 0 | 2.5 | FALSE

## trafo3w_std_types
| sn_hv_mva | sn_mv_mva | sn_lv_mva | vn_hv_kv | vn_mv_kv | vn_lv_kv | vk_hv_percent | vk_mv_percent | vk_lv_percent | vkr_hv_percent | vkr_mv_percent | vkr_lv_percent | pfe_kw | i0_percent | shift_mv_degree | shift_lv_degree | vector_group | tap_side | tap_neutral | tap_min | tap_max | tap_step_percent
63/25/38 MVA 110/20/10 kV | 63 | 25 | 38 | 110 | 20 | 10 | 10.4 | 10.4 | 10.4 | 0.28 | 0.32 | 0.35 | 35 | 0.89 | 0 | 0 | YN0yn0yn0 | hv | 0 | -10 | 10 | 1.2
63/25/38 MVA 110/10/10 kV | 63 | 25 | 38 | 110 | 10 | 10 | 10.4 | 10.4 | 10.4 | 0.28 | 0.32 | 0.35 | 35 | 0.89 | 0 | 0 | YN0yn0yn0 | hv | 0 | -10 | 10 | 1.2

## fuse_std_types
| fuse_type | i_rated_a | t_avg | t_min | t_total | x_avg | x_min | x_total
HV 100A | HV 100A | 100 | 0 | [10.0, 3.64, 0.854, 0.281, 0.1, 0.0531, 0.022, 0.01] | [10.0, 4.267, 1.21, 0.403, 0.1, 0.058, 0.022, 0.01] | 0 | [300.0, 350.0, 450.0, 550.0, 700.0, 850.0, 1200.0, 1752.0] | [600.0, 700.0, 900.0, 1150.0, 1665.0, 2000.0, 3000.0, 4313.0]
HV 10A | HV 10A | 10 | 0 | [10.0, 1675.0, 0.344, 0.156, 0.1, 0.0417, 0.0171, 0.01] | [10.0, 1.3, 0.3, 0.155, 0.1, 0.0555, 0.023, 0.01] | 0 | [30.0, 32.0, 35.0, 37.0, 39.0, 50.0, 70.0, 88.0] | [60.0, 70.0, 80.0, 87.0, 94.0, 110.0, 150.0, 216.0]
HV 125A | HV 125A | 125 | 0 | [10.0, 1.82, 0.344, 0.1, 0.0467, 0.0269, 0.01] | [10.0, 2.478, 0.426, 0.1, 0.0427, 0.0211, 0.01] | 0 | [375.0, 500.0, 700.0, 925.0, 1200.0, 1500.0, 2341.0] | [750.0, 1000.0, 1500.0, 2200.0, 3000.0, 4000.0, 5765.0]
HV 160A | HV 160A | 160 | 0 | [10.0, 4.15, 1.03, 0.198, 0.1, 0.051, 0.0172, 0.01] | [10.0, 2.3, 0.734, 0.274, 0.1, 0.046, 0.0177, 0.01] | 0 | [480.0, 550.0, 700.0, 1000.0, 1260.0, 1600.0, 2500.0, 3227.0] | [960.0, 1300.0, 1700.0, 2200.0, 2996.0, 4000.0, 6000.0, 7946.0]
HV 16A | HV 16A | 16 | 0 | [10.0, 0.352, 0.164, 0.1, 0.0649, 0.0342, 0.01] | [10.0, 2.34, 0.722, 0.181, 0.1, 0.055, 0.0296, 0.01] | 0 | [48.0, 60.0, 65.0, 71.0, 80.0, 100.0, 162.0] | [96.0, 110.0, 125.0, 150.0, 168.0, 200.0, 250.0, 398.0]
HV 200A | HV 200A | 200 | 0 | [10.0, 4.267, 1.21, 0.403, 0.1, 0.058, 0.022, 0.01] | [10.0, 3.73, 1.654, 0.328, 0.1, 0.0531, 0.019, 0.01] | 0 | [600.0, 700.0, 900.0, 1150.0, 1665.0, 2000.0, 3000.0, 4313.0] | [1200.0, 1500.0, 1800.0, 2700.0, 3960.0, 5000.0, 7500.0, 10620.0]
HV 20A | HV 20A | 20 | 0 | [10.0, 1.3, 0.3, 0.155, 0.1, 0.0555, 0.023, 0.01] | [10.0, 1.3, 0.161, 0.1, 0.0611, 0.0399, 0.0141, 0.01] | 0 | [60.0, 70.0, 80.0, 87.0, 94.0, 110.0, 150.0, 216.0] | [120.0, 150.0, 200.0, 223.0, 260.0, 300.0, 450.0, 532.0]
HV 25A | HV 25A | 25 | 0 | [10.0, 2.512, 0.833, 0.299, 0.1, 0.0372, 0.0223, 0.01] | [10.0, 3.125, 0.597, 0.198, 0.1, 0.0378, 0.022, 0.01] | 0 | [75.0, 82.0, 90.0, 100.0, 124.0, 170.0, 200.0, 289.0] | [150.0, 170.0, 210.0, 250.0, 294.0, 400.0, 500.0, 711.0]
HV 31.5A | HV 31.5A | 31.5 | 0 | [10.0, 2.34, 0.722, 0.181, 0.1, 0.055, 0.0296, 0.01] | [10.0, 2.84, 0.368, 0.164, 0.1, 0.0621, 0.0378, 0.0195, 0.01] | 0 | [95.0, 110.0, 125.0, 150.0, 165.0, 200.0, 250.0, 390.0] | [189.0, 220.0, 300.0, 350.0, 393.0, 450.0, 530.0, 700.0, 960.0]
HV 40A | HV 40A | 40 | 0 | [10.0, 1.3, 0.161, 0.1, 0.0611, 0.0399, 0.0141, 0.01] | [10.0, 2.05, 0.369, 0.198, 0.1, 0.051, 0.0298, 0.01] | 0 | [120.0, 150.0, 200.0, 223.0, 260.0, 300.0, 450.0, 532.0] | [240.0, 300.0, 400.0, 450.0, 530.0, 650.0, 800.0, 1311.0]
HV 50A | HV 50A | 50 | 0 | [10.0, 3.215, 0.597, 0.198, 0.1, 0.0378, 0.022, 0.01] | [10.0, 3.64, 0.854, 0.281, 0.1, 0.0531, 0.022, 0.01] | 0 | [150.0, 170.0, 210.0, 250.0, 294.0, 400.0, 500.0, 711.0] | [300.0, 350.0, 450.0, 550.0, 700.0, 850.0, 1200.0, 1752.0]
HV 6.3A | HV 6.3A | 6.3 | 0 | [10.0, 1.39, 0.344, 0.168, 0.1, 0.056, 0.0263, 0.01] | [10.0, 1.711, 0.516, 0.198, 0.1, 0.0634, 0.0303, 0.01] | 0 | [19.0, 19.5, 20.4, 20.8, 22.0, 25.0, 32.0, 48.0] | [38.0, 40.0, 43.0, 48.0, 53.0, 60.0, 75.0, 118.0]
HV 63A | HV 63A | 63 | 0 | [10.0, 2.84, 0.368, 0.164, 0.1, 0.0621, 0.0378, 0.0195, 0.01] | [10.0, 1.82, 0.344, 0.1, 0.0467, 0.0269, 0.01] | 0 | [189.0, 220.0, 300.0, 350.0, 393.0, 450.0, 530.0, 700.0, 961.0] | [378.0, 500.0, 700.0, 934.0, 1200.0, 1500.0, 2366.0]
HV 80A | HV 80A | 80 | 0 | [10.0, 2.05, 0.369, 0.198, 0.1, 0.051, 0.0298, 0.01] | [10.0, 4.15, 1.03, 0.198, 0.1, 0.051, 0.0172, 0.01] | 0 | [240.0, 300.0, 400.0, 450.0, 530.0, 650.0, 800.0, 1311.0] | [480.0, 550.0, 700.0, 1000.0, 1260.0, 1600.0, 2500.0, 3227.0]
Siemens NH-1-100 | Siemens NH-1-100 | 100 | [5400.0, 2000.0, 400.0, 20.0, 1.0, 0.2, 0.012, 0.004] | 0 | 0 | [150.0, 190.0, 250.0, 430.0, 900.0, 1250.0, 2700.0, 3600.0] | 0 | 0
Siemens NH-1-125 | Siemens NH-1-125 | 125 | [4800.0, 120.0, 7.0, 0.1, 0.004] | 0 | 0 | [180.0, 400.0, 740.0, 2000.0, 4250.0] | 0 | 0
Siemens NH-1-16 | Siemens NH-1-16 | 16 | [4000.0, 400.0, 2.0, 0.1, 0.04, 0.01] | 0 | 0 | [26.0, 35.0, 75.0, 150.0, 200.0, 300.0] | 0 | 0
Siemens NH-1-160 | Siemens NH-1-160 | 160 | [4800.0, 120.0, 7.0, 0.1, 0.004] | 0 | 0 | [210.0, 500.0, 900.0, 2300.0, 5000.0] | 0 | 0
Siemens NH-1-25 | Siemens NH-1-25 | 25 | [4000.0, 1000.0, 10.0, 0.2, 0.02, 0.01] | 0 | 0 | [40.0, 50.0, 100.0, 210.0, 400.0, 500.0] | 0 | 0
Siemens NH-1-50 | Siemens NH-1-50 | 50 | [4000.0, 40.0, 4.0, 1.0, 0.02, 0.01] | 0 | 0 | [86.0, 200.0, 300.0, 400.0, 1000.0, 1280.0] | 0 | 0
Siemens NH-1-63 | Siemens NH-1-63 | 63 | [4000.0, 100.0, 10.0, 2.0, 0.04, 0.01] | 0 | 0 | [100.0, 200.0, 300.0, 400.0, 1000.0, 1500.0] | 0 | 0
Siemens NH-1-80 | Siemens NH-1-80 | 80 | [4800.0, 120.0, 7.0, 0.1, 0.01] | 0 | 0 | [150.58, 250.0, 450.0, 1150.0, 2470.0] | 0 | 0
Siemens NH-2-1000 | Siemens NH-2-1000 | 1000 | [4800.0, 120.0, 7.0, 0.1, 0.004] | 0 | 0 | [1900.0, 3500.0, 8400.0, 24000.0, 52000.0] | 0 | 0
Siemens NH-2-200 | Siemens NH-2-200 | 200 | [4800.0, 120.0, 7.0, 0.1, 0.004] | 0 | 0 | [280.0, 650.0, 1200.0, 3000.0, 7000.0] | 0 | 0
Siemens NH-2-224 | Siemens NH-2-224 | 224 | [4800.0, 120.0, 7.0, 0.2, 0.04, 0.004] | 0 | 0 | [400.0, 750.0, 1453.0, 3025.0, 4315.0, 7600.0] | 0 | 0
Siemens NH-2-250 | Siemens NH-2-250 | 250 | [4800.0, 120.0, 7.0, 0.1, 0.004] | 0 | 0 | [450.0, 800.0, 1650.0, 4000.0, 8500.0] | 0 | 0
Siemens NH-2-315 | Siemens NH-2-315 | 315 | [4800.0, 120.0, 7.0, 0.1, 0.004] | 0 | 0 | [550.0, 920.0, 1900.0, 5000.0, 11000.0] | 0 | 0
Siemens NH-2-355 | Siemens NH-2-355 | 355 | [4800.0, 120.0, 6.0, 0.1, 0.004] | 0 | 0 | [650.0, 1116.27, 2350.0, 5840.0, 12790.0] | 0 | 0
Siemens NH-2-400 | Siemens NH-2-400 | 400 | [4800.0, 120.0, 7.0, 0.1, 0.004] | 0 | 0 | [720.0, 1350.0, 2800.0, 6500.0, 15000.0] | 0 | 0
Siemens NH-2-425 | Siemens NH-2-425 | 425 | [4800.0, 120.0, 7.0, 0.1, 0.004] | 0 | 0 | [850.0, 1500.0, 3050.0, 7500.0, 16500.0] | 0 | 0
Siemens NH-2-630 | Siemens NH-2-630 | 630 | [4800.0, 120.0, 7.0, 0.1, 0.004] | 0 | 0 | [1200.0, 2000.0, 4800.0, 12000.0, 26000.0] | 0 | 0

## dtypes
| element | column | dtype
0 | bus | name | object
1 | bus | vn_kv | float64
2 | bus | type | object
3 | bus | zone | object
4 | bus | in_service | bool
5 | load | name | object
6 | load | bus | uint32
7 | load | p_mw | float64
8 | load | q_mvar | float64
9 | load | const_z_percent | float64
10 | load | const_i_percent | float64
11 | load | sn_mva | float64
12 | load | scaling | float64
13 | load | in_service | bool
14 | load | type | object
15 | ext_grid | name | object
16 | ext_grid | bus | uint32
17 | ext_grid | vm_pu | float64
18 | ext_grid | va_degree | float64
19 | ext_grid | slack_weight | float64
20 | ext_grid | in_service | bool
21 | line | name | object
22 | line | std_type | object
23 | line | from_bus | uint32
24 | line | to_bus | uint32
25 | line | length_km | float64
26 | line | r_ohm_per_km | float64
27 | line | x_ohm_per_km | float64
28 | line | c_nf_per_km | float64
29 | line | g_us_per_km | float64
30 | line | max_i_ka | float64
31 | line | df | float64
32 | line | parallel | uint32
33 | line | type | object
34 | line | in_service | bool
35 | trafo | name | object
36 | trafo | std_type | object
37 | trafo | hv_bus | uint32
38 | trafo | lv_bus | uint32
39 | trafo | sn_mva | float64
40 | trafo | vn_hv_kv | float64
41 | trafo | vn_lv_kv | float64
42 | trafo | vk_percent | float64
43 | trafo | vkr_percent | float64
44 | trafo | pfe_kw | float64
45 | trafo | i0_percent | float64
46 | trafo | shift_degree | float64
47 | trafo | tap_side | object
48 | trafo | tap_neutral | int32
49 | trafo | tap_min | int32
50 | trafo | tap_max | int32
51 | trafo | tap_step_percent | float64
52 | trafo | tap_step_degree | float64
53 | trafo | tap_pos | int32
54 | trafo | tap_phase_shifter | bool
55 | trafo | parallel | uint32
56 | trafo | df | float64
57 | trafo | in_service | bool
58 | line_geodata | coords | object
59 | bus_geodata | x | float64
60 | bus_geodata | y | float64
61 | bus_geodata | coords | object

## parameters
| version | format_version | converged | OPF_converged | name | f_hz | sn_mva
0 | 2.14.6 | 2.14.0 | FALSE | FALSE |  | 50 | 1