## bus
| name | vn_kv | type | zone | in_service
0 | bus_LV_4062-6_0_4_node_0 | 0.4 | n |  | TRUE
1 | bus_LV_4062-6_0_4_node_1 | 0.4 | n |  | TRUE
2 | bus_LV_4062-6_0_4_node_2 | 0.4 | n |  | TRUE
3 | bus_LV_4062-6_0_4_node_3 | 0.4 | n |  | TRUE
4 | bus_LV_4062-6_0_4_node_4 | 0.4 | n |  | TRUE
5 | bus_LV_4062-6_0_4_node_5 | 0.4 | n |  | TRUE
6 | bus_LV_4062-6_0_4_node_6 | 0.4 | n |  | TRUE
7 | bus_LV_4062-6_0_4_node_42 | 0.4 | n |  | TRUE
8 | bus_LV_4062-6_0_4_node_71 | 0.4 | n |  | TRUE
9 | bus_LV_4062-6_0_4_node_12 | 0.4 | n |  | TRUE
10 | bus_LV_4062-6_0_4_node_15 | 0.4 | n |  | TRUE
11 | bus_LV_4062-6_0_4_node_14 | 0.4 | n |  | TRUE
12 | bus_LV_4062-6_0_4_node_40 | 0.4 | n |  | TRUE
13 | bus_LV_4062-6_0_4_node_72 | 0.4 | n |  | TRUE
14 | bus_LV_4062-6_0_4_node_60 | 0.4 | n |  | TRUE
15 | bus_LV_4062-6_0_4_node_9 | 0.4 | n |  | TRUE
16 | bus_LV_4062-6_0_4_node_63 | 0.4 | n |  | TRUE
17 | bus_LV_4062-6_0_4_node_7 | 0.4 | n |  | TRUE
18 | bus_LV_4062-6_0_4_node_8 | 0.4 | n |  | TRUE
19 | bus_LV_4062-6_0_4_node_10 | 0.4 | n |  | TRUE
20 | bus_LV_4062-6_0_4_node_11 | 0.4 | n |  | TRUE
21 | bus_LV_4062-6_0_4_node_13 | 0.4 | n |  | TRUE
22 | bus_LV_4062-6_0_4_node_86 | 0.4 | n |  | TRUE
23 | bus_LV_4062-6_0_4_node_30 | 0.4 | n |  | TRUE
24 | bus_LV_4062-6_0_4_node_55 | 0.4 | n |  | TRUE
25 | bus_LV_4062-6_0_4_node_29 | 0.4 | n |  | TRUE
26 | bus_LV_4062-6_0_4_node_56 | 0.4 | n |  | TRUE
27 | bus_LV_4062-6_0_4_node_61 | 0.4 | n |  | TRUE
28 | bus_LV_4062-6_0_4_node_16 | 0.4 | n |  | TRUE
29 | bus_LV_4062-6_0_4_node_17 | 0.4 | n |  | TRUE
30 | bus_LV_4062-6_0_4_node_18 | 0.4 | n |  | TRUE
31 | bus_LV_4062-6_0_4_node_19 | 0.4 | n |  | TRUE
32 | bus_LV_4062-6_0_4_node_44 | 0.4 | n |  | TRUE
33 | bus_LV_4062-6_0_4_node_45 | 0.4 | n |  | TRUE
34 | bus_LV_4062-6_0_4_node_20 | 0.4 | n |  | TRUE
35 | bus_LV_4062-6_0_4_node_21 | 0.4 | n |  | TRUE
36 | bus_LV_4062-6_0_4_node_22 | 0.4 | n |  | TRUE
37 | bus_LV_4062-6_0_4_node_57 | 0.4 | n |  | TRUE
38 | bus_LV_4062-6_0_4_node_84 | 0.4 | n |  | TRUE
39 | bus_LV_4062-6_0_4_node_58 | 0.4 | n |  | TRUE
40 | bus_LV_4062-6_0_4_node_23 | 0.4 | n |  | TRUE
41 | bus_LV_4062-6_0_4_node_24 | 0.4 | n |  | TRUE
42 | bus_LV_4062-6_0_4_node_25 | 0.4 | n |  | TRUE
43 | bus_LV_4062-6_0_4_node_26 | 0.4 | n |  | TRUE
44 | bus_LV_4062-6_0_4_node_27 | 0.4 | n |  | TRUE
45 | bus_LV_4062-6_0_4_node_28 | 0.4 | n |  | TRUE
46 | bus_LV_4062-6_0_4_node_49 | 0.4 | n |  | TRUE
47 | bus_LV_4062-6_0_4_node_36 | 0.4 | n |  | TRUE
48 | bus_LV_4062-6_0_4_node_48 | 0.4 | n |  | TRUE
49 | bus_LV_4062-6_0_4_node_35 | 0.4 | n |  | TRUE
50 | bus_LV_4062-6_0_4_node_31 | 0.4 | n |  | TRUE
51 | bus_LV_4062-6_0_4_node_32 | 0.4 | n |  | TRUE
52 | bus_LV_4062-6_0_4_node_33 | 0.4 | n |  | TRUE
53 | bus_LV_4062-6_0_4_node_34 | 0.4 | n |  | TRUE
54 | bus_LV_4062-6_0_4_node_65 | 0.4 | n |  | TRUE
55 | bus_LV_4062-6_0_4_node_66 | 0.4 | n |  | TRUE
56 | bus_LV_4062-6_0_4_node_37 | 0.4 | n |  | TRUE
57 | bus_LV_4062-6_0_4_node_39 | 0.4 | n |  | TRUE
58 | bus_LV_4062-6_0_4_node_41 | 0.4 | n |  | TRUE
59 | bus_LV_4062-6_0_4_node_51 | 0.4 | n |  | TRUE
60 | bus_LV_4062-6_0_4_node_52 | 0.4 | n |  | TRUE
61 | bus_LV_4062-6_0_4_node_46 | 0.4 | n |  | TRUE
62 | bus_LV_4062-6_0_4_node_59 | 0.4 | n |  | TRUE
63 | bus_LV_4062-6_0_4_node_77 | 0.4 | n |  | TRUE
64 | bus_LV_4062-6_0_4_node_50 | 0.4 | n |  | TRUE
65 | bus_LV_4062-6_0_4_node_54 | 0.4 | n |  | TRUE
66 | bus_LV_4062-6_0_4_node_82 | 0.4 | n |  | TRUE
67 | bus_LV_4062-6_0_4_node_83 | 0.4 | n |  | TRUE
68 | bus_LV_4062-6_0_4_node_80 | 0.4 | n |  | TRUE
69 | bus_LV_4062-6_0_4_node_81 | 0.4 | n |  | TRUE
70 | bus_LV_4062-6_0_4_node_62 | 0.4 | n |  | TRUE
71 | bus_LV_4062-6_0_4_node_64 | 0.4 | n |  | TRUE
72 | bus_LV_4062-6_0_4_node_68 | 0.4 | n |  | TRUE
73 | bus_LV_4062-6_0_4_node_67 | 0.4 | n |  | TRUE
74 | bus_LV_4062-6_0_4_node_69 | 0.4 | n |  | TRUE
75 | bus_LV_4062-6_0_4_node_70 | 0.4 | n |  | TRUE
76 | bus_LV_4062-6_0_4_node_75 | 0.4 | n |  | TRUE
77 | bus_LV_4062-6_0_4_node_73 | 0.4 | n |  | TRUE
78 | bus_LV_4062-6_0_4_node_74 | 0.4 | n |  | TRUE
79 | bus_LV_4062-6_0_4_node_76 | 0.4 | n |  | TRUE
80 | bus_LV_4062-6_0_4_node_85 | 0.4 | n |  | TRUE
81 | bus_LV_4062-6_0_4_node_78 | 0.4 | n |  | TRUE
82 | bus_LV_4062-6_0_4_node_79 | 0.4 | n |  | TRUE
83 | bus_MV_420_0_node_95 | 20 | n |  | TRUE

## load
| name | bus | p_mw | q_mvar | const_z_percent | const_i_percent | sn_mva | scaling | in_service | type
0 | LV_4062-6_0_4_load_0 | 0 | 0.025098 | 0.0062901 | 0 | 0 |  | 1 | TRUE | wye
1 | LV_4062-6_0_4_load_3 | 3 | 0.02447 | 0.0061327 | 0 | 0 |  | 1 | TRUE | wye
2 | LV_4062-6_0_4_load_4 | 4 | 0.0052332 | 0.0013116 | 0 | 0 |  | 1 | TRUE | wye
3 | LV_4062-6_0_4_load_6 | 6 | 0.0023955 | 0.00060037 | 0 | 0 |  | 1 | TRUE | wye
4 | LV_4062-6_0_4_load_42 | 7 | 0.003337 | 0.00083633 | 0 | 0 |  | 1 | TRUE | wye
5 | LV_4062-6_0_4_load_12 | 9 | 0.0016968 | 0.00042527 | 0 | 0 |  | 1 | TRUE | wye
6 | LV_4062-6_0_4_load_15 | 10 | 0.0043186 | 0.0010823 | 0 | 0 |  | 1 | TRUE | wye
7 | LV_4062-6_0_4_load_14 | 11 | 0.0020154 | 0.0005051 | 0 | 0 |  | 1 | TRUE | wye
8 | LV_4062-6_0_4_load_40 | 12 | 0.013436 | 0.0033674 | 0 | 0 |  | 1 | TRUE | wye
9 | LV_4062-6_0_4_load_72 | 13 | 0.013796 | 0.0034576 | 0 | 0 |  | 1 | TRUE | wye
10 | LV_4062-6_0_4_load_63 | 16 | 0.056621 | 0.014191 | 0 | 0 |  | 1 | TRUE | wye
11 | LV_4062-6_0_4_load_7 | 17 | 0.00478 | 0.001198 | 0 | 0 |  | 1 | TRUE | wye
12 | LV_4062-6_0_4_load_10 | 19 | 0.002142 | 0.00053683 | 0 | 0 |  | 1 | TRUE | wye
13 | LV_4062-6_0_4_load_86 | 22 | 0.0024831 | 0.00062233 | 0 | 0 |  | 1 | TRUE | wye
14 | LV_4062-6_0_4_load_30 | 23 | 0.0021281 | 0.00053335 | 0 | 0 |  | 1 | TRUE | wye
15 | LV_4062-6_0_4_load_55 | 24 | 0.0032687 | 0.00081922 | 0 | 0 |  | 1 | TRUE | wye
16 | LV_4062-6_0_4_load_29 | 25 | 0.0040954 | 0.0010264 | 0 | 0 |  | 1 | TRUE | wye
17 | LV_4062-6_0_4_load_56 | 26 | 0.0042681 | 0.0010697 | 0 | 0 |  | 1 | TRUE | wye
18 | LV_4062-6_0_4_load_61 | 27 | 0.041557 | 0.010415 | 0 | 0 |  | 1 | TRUE | wye
19 | LV_4062-6_0_4_load_16 | 28 | 0.0030807 | 0.00077209 | 0 | 0 |  | 1 | TRUE | wye
20 | LV_4062-6_0_4_load_17 | 29 | 0.0050062 | 0.0012547 | 0 | 0 |  | 1 | TRUE | wye
21 | LV_4062-6_0_4_load_18 | 30 | 0.0020346 | 0.00050991 | 0 | 0 |  | 1 | TRUE | wye
22 | LV_4062-6_0_4_load_19 | 31 | 0.0048043 | 0.0012041 | 0 | 0 |  | 1 | TRUE | wye
23 | LV_4062-6_0_4_load_44 | 32 | 0.0045147 | 0.0011315 | 0 | 0 |  | 1 | TRUE | wye
24 | LV_4062-6_0_4_load_20 | 34 | 0.0033068 | 0.00082877 | 0 | 0 |  | 1 | TRUE | wye
25 | LV_4062-6_0_4_load_21 | 35 | 0.0032772 | 0.00082133 | 0 | 0 |  | 1 | TRUE | wye
26 | LV_4062-6_0_4_load_57 | 37 | 0.0020988 | 0.00052601 | 0 | 0 |  | 1 | TRUE | wye
27 | LV_4062-6_0_4_load_84 | 38 | 0.0020804 | 0.00052139 | 0 | 0 |  | 1 | TRUE | wye
28 | LV_4062-6_0_4_load_58 | 39 | 0.0048999 | 0.001228 | 0 | 0 |  | 1 | TRUE | wye
29 | LV_4062-6_0_4_load_23 | 40 | 0.002819 | 0.00070651 | 0 | 0 |  | 1 | TRUE | wye
30 | LV_4062-6_0_4_load_24 | 41 | 0.0025529 | 0.00063981 | 0 | 0 |  | 1 | TRUE | wye
31 | LV_4062-6_0_4_load_26 | 43 | 0.0049853 | 0.0012494 | 0 | 0 |  | 1 | TRUE | wye
32 | LV_4062-6_0_4_load_27 | 44 | 0.0017648 | 0.00044229 | 0 | 0 |  | 1 | TRUE | wye
33 | LV_4062-6_0_4_load_28 | 45 | 0.0039789 | 0.00099721 | 0 | 0 |  | 1 | TRUE | wye
34 | LV_4062-6_0_4_load_49 | 46 | 0.0018061 | 0.00045265 | 0 | 0 |  | 1 | TRUE | wye
35 | LV_4062-6_0_4_load_36 | 47 | 0.0023645 | 0.00059259 | 0 | 0 |  | 1 | TRUE | wye
36 | LV_4062-6_0_4_load_48 | 48 | 0.0092902 | 0.0023284 | 0 | 0 |  | 1 | TRUE | wye
37 | LV_4062-6_0_4_load_35 | 49 | 0.015312 | 0.0038376 | 0 | 0 |  | 1 | TRUE | wye
38 | LV_4062-6_0_4_load_32 | 51 | 0.0044434 | 0.0011136 | 0 | 0 |  | 1 | TRUE | wye
39 | LV_4062-6_0_4_load_33 | 52 | 0.0023912 | 0.00059929 | 0 | 0 |  | 1 | TRUE | wye
40 | LV_4062-6_0_4_load_34 | 53 | 0.0040965 | 0.0010267 | 0 | 0 |  | 1 | TRUE | wye
41 | LV_4062-6_0_4_load_65 | 54 | 0.002641 | 0.00066191 | 0 | 0 |  | 1 | TRUE | wye
42 | LV_4062-6_0_4_load_66 | 55 | 0.0032705 | 0.00081967 | 0 | 0 |  | 1 | TRUE | wye
43 | LV_4062-6_0_4_load_37 | 56 | 0.0054891 | 0.0013757 | 0 | 0 |  | 1 | TRUE | wye
44 | LV_4062-6_0_4_load_39 | 57 | 0.0022662 | 0.00056797 | 0 | 0 |  | 1 | TRUE | wye
45 | LV_4062-6_0_4_load_41 | 58 | 0.0026004 | 0.00065171 | 0 | 0 |  | 1 | TRUE | wye
46 | LV_4062-6_0_4_load_51 | 59 | 0.0057346 | 0.0014372 | 0 | 0 |  | 1 | TRUE | wye
47 | LV_4062-6_0_4_load_46 | 61 | 0.0032398 | 0.00081197 | 0 | 0 |  | 1 | TRUE | wye
48 | LV_4062-6_0_4_load_59 | 62 | 0.0071393 | 0.0017893 | 0 | 0 |  | 1 | TRUE | wye
49 | LV_4062-6_0_4_load_77 | 63 | 0.0010012 | 0.00025091 | 0 | 0 |  | 1 | TRUE | wye
50 | LV_4062-6_0_4_load_50 | 64 | 0.0027934 | 0.00070009 | 0 | 0 |  | 1 | TRUE | wye
51 | LV_4062-6_0_4_load_54 | 65 | 0.010449 | 0.0026187 | 0 | 0 |  | 1 | TRUE | wye
52 | LV_4062-6_0_4_load_83 | 67 | 0.012765 | 0.0031992 | 0 | 0 |  | 1 | TRUE | wye
53 | LV_4062-6_0_4_load_80 | 68 | 0.0016511 | 0.00041379 | 0 | 0 |  | 1 | TRUE | wye
54 | LV_4062-6_0_4_load_81 | 69 | 0.0017467 | 0.00043776 | 0 | 0 |  | 1 | TRUE | wye
55 | LV_4062-6_0_4_load_62 | 70 | 0.01802 | 0.0045163 | 0 | 0 |  | 1 | TRUE | wye
56 | LV_4062-6_0_4_load_64 | 71 | 0.01153 | 0.0028897 | 0 | 0 |  | 1 | TRUE | wye
57 | LV_4062-6_0_4_load_68 | 72 | 0.0024293 | 0.00060883 | 0 | 0 |  | 1 | TRUE | wye
58 | LV_4062-6_0_4_load_67 | 73 | 0.002222 | 0.00055688 | 0 | 0 |  | 1 | TRUE | wye
59 | LV_4062-6_0_4_load_69 | 74 | 0.0024308 | 0.00060921 | 0 | 0 |  | 1 | TRUE | wye
60 | LV_4062-6_0_4_load_70 | 75 | 0.0022403 | 0.00056148 | 0 | 0 |  | 1 | TRUE | wye
61 | LV_4062-6_0_4_load_75 | 76 | 0.0024303 | 0.00060909 | 0 | 0 |  | 1 | TRUE | wye
62 | LV_4062-6_0_4_load_73 | 77 | 0.0023766 | 0.00059564 | 0 | 0 |  | 1 | TRUE | wye
63 | LV_4062-6_0_4_load_74 | 78 | 0.0032738 | 0.00082049 | 0 | 0 |  | 1 | TRUE | wye
64 | LV_4062-6_0_4_load_76 | 79 | 0.0037201 | 0.00093235 | 0 | 0 |  | 1 | TRUE | wye
65 | LV_4062-6_0_4_load_85 | 80 | 0.0016368 | 0.00041022 | 0 | 0 |  | 1 | TRUE | wye
66 | LV_4062-6_0_4_load_78 | 81 | 0.001508 | 0.00037794 | 0 | 0 |  | 1 | TRUE | wye
67 | LV_4062-6_0_4_load_79 | 82 | 0.0030278 | 0.00075884 | 0 | 0 |  | 1 | TRUE | wye

## ext_grid
| name | bus | vm_pu | va_degree | slack_weight | in_service
0 |  | 27 | 1 | 0 | 1 | TRUE

## line
| name | std_type | from_bus | to_bus | length_km | r_ohm_per_km | x_ohm_per_km | c_nf_per_km | g_us_per_km | max_i_ka | df | parallel | type | in_service
0 | LV_4062-6_0_4_line_0 |  | 0 | 1 | 0.025363 | 0.125 | 0.08 | 261 | 0 | 0.364 | 1 | 2 | cs | TRUE
1 | LV_4062-6_0_4_line_1 |  | 0 | 2 | 0.018978 | 0.125 | 0.08 | 261 | 0 | 0.364 | 1 | 3 | cs | TRUE
2 | LV_4062-6_0_4_line_2 |  | 1 | 3 | 0.032489 | 0.125 | 0.08 | 261 | 0 | 0.364 | 1 | 1 | cs | TRUE
3 | LV_4062-6_0_4_line_3 |  | 1 | 4 | 0.042371 | 0.125 | 0.08 | 261 | 0 | 0.364 | 1 | 1 | cs | TRUE
4 | LV_4062-6_0_4_line_4 |  | 2 | 5 | 0.031774 | 0.125 | 0.08 | 261 | 0 | 0.364 | 1 | 3 | cs | TRUE
5 | LV_4062-6_0_4_line_5 |  | 2 | 6 | 0.020289 | 0.125 | 0.08 | 261 | 0 | 0.364 | 1 | 1 | cs | TRUE
6 | LV_4062-6_0_4_line_6 |  | 3 | 7 | 0.060667 | 0.125 | 0.08 | 261 | 0 | 0.364 | 1 | 1 | cs | TRUE
7 | LV_4062-6_0_4_line_7 |  | 4 | 8 | 0.029008 | 0.125 | 0.08 | 261 | 0 | 0.364 | 1 | 1 | cs | TRUE
8 | LV_4062-6_0_4_line_8 |  | 5 | 9 | 0.016202 | 0.125 | 0.08 | 261 | 0 | 0.364 | 1 | 1 | cs | TRUE
9 | LV_4062-6_0_4_line_9 |  | 5 | 10 | 0.021735 | 0.125 | 0.08 | 261 | 0 | 0.364 | 1 | 3 | cs | TRUE
10 | LV_4062-6_0_4_line_10 |  | 5 | 11 | 0.045092 | 0.125 | 0.08 | 261 | 0 | 0.364 | 1 | 1 | cs | TRUE
11 | LV_4062-6_0_4_line_11 |  | 7 | 12 | 0.00075707 | 0.125 | 0.08 | 261 | 0 | 0.364 | 1 | 1 | cs | TRUE
12 | LV_4062-6_0_4_line_12 |  | 8 | 13 | 0.014078 | 0.125 | 0.08 | 261 | 0 | 0.364 | 1 | 1 | cs | TRUE
13 | LV_4062-6_0_4_line_13 |  | 8 | 14 | 0.012198 | 0.125 | 0.08 | 261 | 0 | 0.364 | 1 | 1 | cs | TRUE
14 | LV_4062-6_0_4_line_14 |  | 9 | 15 | 0.042135 | 0.125 | 0.08 | 261 | 0 | 0.364 | 1 | 1 | cs | TRUE
15 | LV_4062-6_0_4_line_15 |  | 10 | 16 | 0.0095377 | 0.125 | 0.08 | 261 | 0 | 0.364 | 1 | 3 | cs | TRUE
16 | LV_4062-6_0_4_line_16 |  | 12 | 57 | 0.022835 | 0.125 | 0.08 | 261 | 0 | 0.364 | 1 | 1 | cs | TRUE
17 | LV_4062-6_0_4_line_17 |  | 13 | 63 | 0.033231 | 0.125 | 0.08 | 261 | 0 | 0.364 | 1 | 1 | cs | TRUE
18 | LV_4062-6_0_4_line_18 |  | 14 | 38 | 0.015996 | 0.125 | 0.08 | 261 | 0 | 0.364 | 1 | 1 | cs | TRUE
19 | LV_4062-6_0_4_line_19 |  | 14 | 36 | 0.011774 | 0.125 | 0.08 | 261 | 0 | 0.364 | 1 | 1 | cs | TRUE
20 | LV_4062-6_0_4_line_20 |  | 15 | 21 | 0.011658 | 0.125 | 0.08 | 261 | 0 | 0.364 | 1 | 1 | cs | TRUE
21 | LV_4062-6_0_4_line_21 |  | 15 | 17 | 0.0054998 | 0.125 | 0.08 | 261 | 0 | 0.364 | 1 | 1 | cs | TRUE
22 | LV_4062-6_0_4_line_22 |  | 16 | 27 | 0.018907 | 0.125 | 0.08 | 261 | 0 | 0.364 | 1 | 3 | cs | TRUE
23 | LV_4062-6_0_4_line_23 |  | 17 | 18 | 0.0082587 | 0.125 | 0.08 | 261 | 0 | 0.364 | 1 | 1 | cs | TRUE
24 | LV_4062-6_0_4_line_24 |  | 18 | 19 | 0.043683 | 0.125 | 0.08 | 261 | 0 | 0.364 | 1 | 1 | cs | TRUE
25 | LV_4062-6_0_4_line_25 |  | 18 | 20 | 0.011899 | 0.125 | 0.08 | 261 | 0 | 0.364 | 1 | 1 | cs | TRUE
26 | LV_4062-6_0_4_line_26 |  | 19 | 22 | 0.045842 | 0.125 | 0.08 | 261 | 0 | 0.364 | 1 | 1 | cs | TRUE
27 | LV_4062-6_0_4_line_27 |  | 20 | 23 | 0.027574 | 0.125 | 0.08 | 261 | 0 | 0.364 | 1 | 1 | cs | TRUE
28 | LV_4062-6_0_4_line_28 |  | 21 | 24 | 0.013684 | 0.125 | 0.08 | 261 | 0 | 0.364 | 1 | 1 | cs | TRUE
29 | LV_4062-6_0_4_line_29 |  | 23 | 25 | 0.021285 | 0.125 | 0.08 | 261 | 0 | 0.364 | 1 | 1 | cs | TRUE
30 | LV_4062-6_0_4_line_30 |  | 24 | 26 | 0.0040956 | 0.125 | 0.08 | 261 | 0 | 0.364 | 1 | 1 | cs | TRUE
31 | LV_4062-6_0_4_line_31 |  | 25 | 50 | 0.010566 | 0.125 | 0.08 | 261 | 0 | 0.364 | 1 | 1 | cs | TRUE
32 | LV_4062-6_0_4_line_32 |  | 26 | 43 | 0.025705 | 0.125 | 0.08 | 261 | 0 | 0.364 | 1 | 1 | cs | TRUE
33 | LV_4062-6_0_4_line_33 |  | 27 | 70 | 0.033133 | 0.125 | 0.08 | 261 | 0 | 0.364 | 1 | 1 | cs | TRUE
34 | LV_4062-6_0_4_line_34 |  | 28 | 29 | 0.025072 | 0.125 | 0.08 | 261 | 0 | 0.364 | 1 | 1 | cs | TRUE
35 | LV_4062-6_0_4_line_35 |  | 28 | 30 | 0.0031148 | 0.125 | 0.08 | 261 | 0 | 0.364 | 1 | 1 | cs | TRUE
36 | LV_4062-6_0_4_line_36 |  | 29 | 31 | 0.015535 | 0.125 | 0.08 | 261 | 0 | 0.364 | 1 | 1 | cs | TRUE
37 | LV_4062-6_0_4_line_37 |  | 31 | 32 | 0.023181 | 0.125 | 0.08 | 261 | 0 | 0.364 | 1 | 1 | cs | TRUE
38 | LV_4062-6_0_4_line_38 |  | 32 | 33 | 0.0031706 | 0.125 | 0.08 | 261 | 0 | 0.364 | 1 | 1 | cs | TRUE
39 | LV_4062-6_0_4_line_39 |  | 33 | 61 | 0.018082 | 0.125 | 0.08 | 261 | 0 | 0.364 | 1 | 1 | cs | TRUE
40 | LV_4062-6_0_4_line_40 |  | 34 | 35 | 0.028083 | 0.125 | 0.08 | 261 | 0 | 0.364 | 1 | 1 | cs | TRUE
41 | LV_4062-6_0_4_line_41 |  | 35 | 36 | 0.049978 | 0.125 | 0.08 | 261 | 0 | 0.364 | 1 | 1 | cs | TRUE
42 | LV_4062-6_0_4_line_42 |  | 36 | 37 | 0.0042493 | 0.125 | 0.08 | 261 | 0 | 0.364 | 1 | 1 | cs | TRUE
43 | LV_4062-6_0_4_line_43 |  | 37 | 39 | 0.010717 | 0.125 | 0.08 | 261 | 0 | 0.364 | 1 | 1 | cs | TRUE
44 | LV_4062-6_0_4_line_44 |  | 38 | 69 | 0.0076326 | 0.125 | 0.08 | 261 | 0 | 0.364 | 1 | 1 | cs | TRUE
45 | LV_4062-6_0_4_line_45 |  | 39 | 62 | 0.033826 | 0.125 | 0.08 | 261 | 0 | 0.364 | 1 | 1 | cs | TRUE
46 | LV_4062-6_0_4_line_46 |  | 40 | 41 | 0.027865 | 0.125 | 0.08 | 261 | 0 | 0.364 | 1 | 1 | cs | TRUE
47 | LV_4062-6_0_4_line_47 |  | 40 | 42 | 0.0089842 | 0.125 | 0.08 | 261 | 0 | 0.364 | 1 | 1 | cs | TRUE
48 | LV_4062-6_0_4_line_48 |  | 41 | 43 | 0.007609 | 0.125 | 0.08 | 261 | 0 | 0.364 | 1 | 1 | cs | TRUE
49 | LV_4062-6_0_4_line_49 |  | 42 | 44 | 0.016541 | 0.125 | 0.08 | 261 | 0 | 0.364 | 1 | 1 | cs | TRUE
50 | LV_4062-6_0_4_line_50 |  | 42 | 45 | 0.018792 | 0.125 | 0.08 | 261 | 0 | 0.364 | 1 | 1 | cs | TRUE
51 | LV_4062-6_0_4_line_51 |  | 44 | 46 | 0.00020331 | 0.125 | 0.08 | 261 | 0 | 0.364 | 1 | 1 | cs | TRUE
52 | LV_4062-6_0_4_line_52 |  | 45 | 47 | 0.025443 | 0.125 | 0.08 | 261 | 0 | 0.364 | 1 | 1 | cs | TRUE
53 | LV_4062-6_0_4_line_53 |  | 46 | 48 | 0.020039 | 0.125 | 0.08 | 261 | 0 | 0.364 | 1 | 1 | cs | TRUE
54 | LV_4062-6_0_4_line_54 |  | 47 | 49 | 0.003354 | 0.125 | 0.08 | 261 | 0 | 0.364 | 1 | 1 | cs | TRUE
55 | LV_4062-6_0_4_line_55 |  | 48 | 64 | 0.0021879 | 0.125 | 0.08 | 261 | 0 | 0.364 | 1 | 1 | cs | TRUE
56 | LV_4062-6_0_4_line_56 |  | 49 | 56 | 0.018334 | 0.125 | 0.08 | 261 | 0 | 0.364 | 1 | 1 | cs | TRUE
57 | LV_4062-6_0_4_line_57 |  | 50 | 51 | 0.013396 | 0.125 | 0.08 | 261 | 0 | 0.364 | 1 | 1 | cs | TRUE
58 | LV_4062-6_0_4_line_58 |  | 50 | 52 | 0.016445 | 0.125 | 0.08 | 261 | 0 | 0.364 | 1 | 1 | cs | TRUE
59 | LV_4062-6_0_4_line_59 |  | 51 | 53 | 0.0099672 | 0.125 | 0.08 | 261 | 0 | 0.364 | 1 | 1 | cs | TRUE
60 | LV_4062-6_0_4_line_60 |  | 52 | 54 | 0.0078112 | 0.125 | 0.08 | 261 | 0 | 0.364 | 1 | 1 | cs | TRUE
61 | LV_4062-6_0_4_line_61 |  | 54 | 55 | 0.019384 | 0.125 | 0.08 | 261 | 0 | 0.364 | 1 | 1 | cs | TRUE
62 | LV_4062-6_0_4_line_62 |  | 55 | 72 | 0.007783 | 0.125 | 0.08 | 261 | 0 | 0.364 | 1 | 1 | cs | TRUE
63 | LV_4062-6_0_4_line_63 |  | 57 | 58 | 0.02035 | 0.125 | 0.08 | 261 | 0 | 0.364 | 1 | 1 | cs | TRUE
64 | LV_4062-6_0_4_line_64 |  | 59 | 60 | 0.0086991 | 0.125 | 0.08 | 261 | 0 | 0.364 | 1 | 1 | cs | TRUE
65 | LV_4062-6_0_4_line_65 |  | 60 | 65 | 0.012598 | 0.125 | 0.08 | 261 | 0 | 0.364 | 1 | 1 | cs | TRUE
66 | LV_4062-6_0_4_line_66 |  | 61 | 62 | 0.0015099 | 0.125 | 0.08 | 261 | 0 | 0.364 | 1 | 1 | cs | TRUE
67 | LV_4062-6_0_4_line_67 |  | 65 | 66 | 0.021005 | 0.125 | 0.08 | 261 | 0 | 0.364 | 1 | 1 | cs | TRUE
68 | LV_4062-6_0_4_line_68 |  | 66 | 68 | 0.030216 | 0.125 | 0.08 | 261 | 0 | 0.364 | 1 | 1 | cs | TRUE
69 | LV_4062-6_0_4_line_69 |  | 66 | 67 | 0.031224 | 0.125 | 0.08 | 261 | 0 | 0.364 | 1 | 1 | cs | TRUE
70 | LV_4062-6_0_4_line_70 |  | 68 | 81 | 0.010902 | 0.125 | 0.08 | 261 | 0 | 0.364 | 1 | 1 | cs | TRUE
71 | LV_4062-6_0_4_line_71 |  | 69 | 82 | 0.028912 | 0.125 | 0.08 | 261 | 0 | 0.364 | 1 | 1 | cs | TRUE
72 | LV_4062-6_0_4_line_72 |  | 70 | 71 | 0.071699 | 0.125 | 0.08 | 261 | 0 | 0.364 | 1 | 1 | cs | TRUE
73 | LV_4062-6_0_4_line_73 |  | 72 | 73 | 0.015809 | 0.125 | 0.08 | 261 | 0 | 0.364 | 1 | 1 | cs | TRUE
74 | LV_4062-6_0_4_line_74 |  | 73 | 74 | 0.016684 | 0.125 | 0.08 | 261 | 0 | 0.364 | 1 | 1 | cs | TRUE
75 | LV_4062-6_0_4_line_75 |  | 74 | 75 | 0.0088298 | 0.125 | 0.08 | 261 | 0 | 0.364 | 1 | 1 | cs | TRUE
76 | LV_4062-6_0_4_line_76 |  | 75 | 76 | 0.022536 | 0.125 | 0.08 | 261 | 0 | 0.364 | 1 | 1 | cs | TRUE
77 | LV_4062-6_0_4_line_77 |  | 76 | 77 | 0.0011331 | 0.125 | 0.08 | 261 | 0 | 0.364 | 1 | 1 | cs | TRUE
78 | LV_4062-6_0_4_line_78 |  | 77 | 78 | 0.025254 | 0.125 | 0.08 | 261 | 0 | 0.364 | 1 | 1 | cs | TRUE
79 | LV_4062-6_0_4_line_79 |  | 78 | 79 | 0.0030617 | 0.125 | 0.08 | 261 | 0 | 0.364 | 1 | 1 | cs | TRUE
80 | LV_4062-6_0_4_line_80 |  | 79 | 80 | 0.022689 | 0.125 | 0.08 | 261 | 0 | 0.364 | 1 | 1 | cs | TRUE
81 | LV_4062-6_0_4_line_81 |  | 81 | 82 | 0.011903 | 0.125 | 0.08 | 261 | 0 | 0.364 | 1 | 1 | cs | TRUE

## trafo
| name | std_type | hv_bus | lv_bus | sn_mva | vn_hv_kv | vn_lv_kv | vk_percent | vkr_percent | pfe_kw | i0_percent | shift_degree | tap_side | tap_neutral | tap_min | tap_max | tap_step_percent | tap_step_degree | tap_pos | tap_phase_shifter | parallel | df | in_service
0 | LV_4062-6_0_4_trafo_61 | 0.63 MVA 20/0.4 kV | 83 | 27 | 0.63 | 20 | 0.4 | 6 | 1.206 | 1.65 | 0.2619 | 150 | hv | 0 | -2 | 2 | 2.5 | 0 | 0 | FALSE | 1 | 1 | TRUE

## line_geodata
| x0 | y0 | x1 | y1 | x2 | y2 | x3 | y3 | x4 | y4 | x5 | y5
0 | 2670939.5331 | 1244641.0506 | 2670920.4192 | 1244624.3788
1 | 2670906.791 | 1244611.2383 | 2670910.9045 | 1244616.0798 | 2670920.4192 | 1244624.3788
2 | 2670939.5331 | 1244641.0506 | 2670915.9745 | 1244663.4224
3 | 2670939.5331 | 1244641.0506 | 2670954.5519 | 1244659.6988 | 2670965.9229 | 1244673.7446 | 2670966.1347 | 1244674.0297
4 | 2670886.2168 | 1244586.9755 | 2670906.791 | 1244611.2383
5 | 2670906.791 | 1244611.2383 | 2670920.1456 | 1244595.9641
6 | 2670870.4912 | 1244703.5495 | 2670871.9156 | 1244702.3635 | 2670905.6417 | 1244673.2348 | 2670915.9745 | 1244663.4224
7 | 2670978.6252 | 1244699.6703 | 2670974.6762 | 1244685.5243 | 2670966.1347 | 1244674.0297
8 | 2670886.2168 | 1244586.9755 | 2670877.0399 | 1244573.6227
9 | 2670886.2168 | 1244586.9755 | 2670871.0428 | 1244602.5374
10 | 2670886.2168 | 1244586.9755 | 2670918.6502 | 1244563.0018 | 2670921.6427 | 1244559.3
11 | 2670870.4912 | 1244703.5495 | 2670869.9094 | 1244704.0339
12 | 2670978.6252 | 1244699.6703 | 2670990.3662 | 1244699.8442 | 2670992.2997 | 1244701.1544
13 | 2670980.9757 | 1244711.6402 | 2670978.6252 | 1244699.6703
14 | 2670851.5542 | 1244540.1287 | 2670856.9486 | 1244547.1869 | 2670866.6078 | 1244558.4435 | 2670877.0399 | 1244573.6227
15 | 2670871.0428 | 1244602.5374 | 2670867.3122 | 1244606.3633 | 2670864.2295 | 1244609.207
16 | 2670852.3609 | 1244718.6453 | 2670869.9094 | 1244704.0339
17 | 2671024.0718 | 1244707.6781 | 2671014.5986 | 1244707.5729 | 2670998.6341 | 1244705.4471 | 2670992.2997 | 1244701.1544
18 | 2670980.9757 | 1244711.6402 | 2670974.0208 | 1244715.026 | 2670965.8055 | 1244715.8928
19 | 2670980.9757 | 1244711.6402 | 2670981.8477 | 1244723.3811
20 | 2670840.784 | 1244540.2669 | 2670843.3132 | 1244541.7314 | 2670846.1942 | 1244542.2106 | 2670849.0649 | 1244541.6556 | 2670851.5542 | 1244540.1287
21 | 2670851.5542 | 1244540.1287 | 2670853.2728 | 1244537.9699 | 2670854.1652 | 1244535.3788
22 | 2670850.3319 | 1244622.0268 | 2670864.2295 | 1244609.207
23 | 2670851.4735 | 1244527.908 | 2670853.2165 | 1244530.0303 | 2670854.1528 | 1244532.6211 | 2670854.1652 | 1244535.3788
24 | 2670851.4735 | 1244527.908 | 2670858.7091 | 1244521.2787 | 2670865.7386 | 1244514.8248 | 2670879.976 | 1244500.8961 | 2670883.0632 | 1244497.7475
25 | 2670840.5216 | 1244528.0774 | 2670843.0419 | 1244526.4842 | 2670845.9659 | 1244525.8964 | 2670848.8997 | 1244526.3874 | 2670851.4735 | 1244527.908
26 | 2670883.0632 | 1244497.7475 | 2670928.3372 | 1244504.9435
27 | 2670840.5216 | 1244528.0774 | 2670834.3311 | 1244521.2321 | 2670822.7577 | 1244507.6288 | 2670822.441 | 1244507.2622
28 | 2670840.784 | 1244540.2669 | 2670834.5392 | 1244546.1965 | 2670830.8269 | 1244549.6536
29 | 2670822.441 | 1244507.2622 | 2670808.526 | 1244491.1551
30 | 2670830.8269 | 1244549.6536 | 2670827.8296 | 1244552.4448
31 | 2670801.6185 | 1244483.1594 | 2670808.526 | 1244491.1551
32 | 2670809.0558 | 1244570.0016 | 2670810.0777 | 1244568.9761 | 2670827.8296 | 1244552.4448
33 | 2670850.3319 | 1244622.0268 | 2670825.9783 | 1244644.4918
34 | 2671077.736 | 1244812.9775 | 2671071.7627 | 1244796.0083 | 2671068.6071 | 1244789.6683
35 | 2671078.7702 | 1244815.9157 | 2671077.736 | 1244812.9775
36 | 2671068.6071 | 1244789.6683 | 2671067.4313 | 1244787.3059 | 2671060.6032 | 1244780.1191 | 2671058.1623 | 1244778.4039
37 | 2671039.1957 | 1244765.0761 | 2671058.1623 | 1244778.4039
38 | 2671036.6015 | 1244763.2532 | 2671039.1957 | 1244765.0761
39 | 2671036.6015 | 1244763.2532 | 2671026.702 | 1244755.7183 | 2671022.0192 | 1244752.5726
40 | 2670951.6018 | 1244762.6646 | 2670947.2218 | 1244770.2332 | 2670943.4539 | 1244789.2015
41 | 2670981.8477 | 1244723.3811 | 2670971.9711 | 1244732.2247 | 2670961.6896 | 1244745.2331 | 2670951.6018 | 1244762.6646
42 | 2670981.8477 | 1244723.3811 | 2670984.2451 | 1244726.8896
43 | 2670984.2451 | 1244726.8896 | 2670985.9843 | 1244729.4348 | 2670991.7199 | 1244734.4736
44 | 2670958.215 | 1244716.6937 | 2670965.8055 | 1244715.8928
45 | 2670991.7199 | 1244734.4736 | 2670991.7199 | 1244734.4736 | 2671008.5684 | 1244743.5371 | 2671020.7658 | 1244751.7307
46 | 2670803.685 | 1244575.3915 | 2670786.0769 | 1244593.0622 | 2670784.0318 | 1244595.1458
47 | 2670777.7386 | 1244601.5576 | 2670784.0318 | 1244595.1458
48 | 2670809.0558 | 1244570.0016 | 2670803.685 | 1244575.3915
49 | 2670777.7386 | 1244601.5576 | 2670789.495 | 1244613.1939
50 | 2670777.7386 | 1244601.5576 | 2670764.5823 | 1244614.9755
51 | 2670789.6395 | 1244613.3369 | 2670789.495 | 1244613.1939
52 | 2670764.5823 | 1244614.9755 | 2670746.7695 | 1244633.1424
53 | 2670803.8819 | 1244627.4337 | 2670789.6395 | 1244613.3369
54 | 2670744.4214 | 1244635.5372 | 2670746.7695 | 1244633.1424
55 | 2670803.8819 | 1244627.4337 | 2670805.4369 | 1244628.9728
56 | 2670744.4214 | 1244635.5372 | 2670738.9232 | 1244641.1447 | 2670731.59 | 1244648.6321
57 | 2670801.6185 | 1244483.1594 | 2670796.6306 | 1244478.1186 | 2670792.5539 | 1244473.3091
58 | 2670801.6185 | 1244483.1594 | 2670791.1938 | 1244495.8775
59 | 2670792.5539 | 1244473.3091 | 2670786.1089 | 1244465.7059
60 | 2670791.1938 | 1244495.8775 | 2670786.2421 | 1244501.9186
61 | 2670786.2421 | 1244501.9186 | 2670784.9393 | 1244503.508 | 2670773.614 | 1244516.6245
62 | 2670773.614 | 1244516.6245 | 2670768.5275 | 1244522.5155
63 | 2670852.3609 | 1244718.6453 | 2670836.7226 | 1244731.6663
64 | 2670860.6576 | 1244763.5831 | 2670853.4213 | 1244765.865 | 2670852.4412 | 1244766.3894
65 | 2670860.6576 | 1244763.5831 | 2670864.1468 | 1244762.4795 | 2670872.6865 | 1244759.8411
66 | 2671022.0192 | 1244752.5726 | 2671020.7658 | 1244751.7307
67 | 2670891.3371 | 1244750.9629 | 2670888.5638 | 1244753.4871 | 2670884.6098 | 1244756.1751 | 2670876.3428 | 1244758.7114 | 2670872.6865 | 1244759.8411
68 | 2670891.3371 | 1244750.9629 | 2670904.2256 | 1244739.2086 | 2670913.3374 | 1244730.2585
69 | 2670891.3371 | 1244750.9629 | 2670896.7117 | 1244781.7211
70 | 2670921.8619 | 1244723.4861 | 2670921.8619 | 1244723.4861 | 2670914.8388 | 1244728.7837 | 2670913.3374 | 1244730.2585
71 | 2670932.3668 | 1244717.9595 | 2670938.7597 | 1244712.6472 | 2670943.3762 | 1244711.4348 | 2670947.3701 | 1244713.6286 | 2670958.215 | 1244716.6937 | 2670958.215 | 1244716.6937
72 | 2670825.9783 | 1244644.4918 | 2670811.8007 | 1244657.5699 | 2670825.9506 | 1244674.9732 | 2670819.0511 | 1244681.3175 | 2670804.0394 | 1244695.4359
73 | 2670758.1957 | 1244534.4815 | 2670768.5275 | 1244522.5155
74 | 2670758.1957 | 1244534.4815 | 2670747.2923 | 1244547.1094
75 | 2670741.5217 | 1244553.7926 | 2670747.2923 | 1244547.1094
76 | 2670741.5217 | 1244553.7926 | 2670729.5298 | 1244567.6812 | 2670727.0897 | 1244571.0836
77 | 2670726.4293 | 1244572.0044 | 2670727.0897 | 1244571.0836
78 | 2670726.4293 | 1244572.0044 | 2670711.7116 | 1244592.5258
79 | 2670711.7116 | 1244592.5258 | 2670709.9272 | 1244595.0139
80 | 2670696.704 | 1244613.4515 | 2670709.9272 | 1244595.0139
81 | 2670921.8619 | 1244723.4861 | 2670931.3333 | 1244718.8183 | 2670932.3668 | 1244717.9595

## bus_geodata
| x | y | coords
0 | 2670920.4192 | 1244624.3788
1 | 2670939.5331 | 1244641.0506
2 | 2670906.791 | 1244611.2383
3 | 2670915.9745 | 1244663.4224
4 | 2670966.1347 | 1244674.0297
5 | 2670886.2168 | 1244586.9755
6 | 2670920.1456 | 1244595.9641
7 | 2670870.4912 | 1244703.5495
8 | 2670978.6252 | 1244699.6703
9 | 2670877.0399 | 1244573.6227
10 | 2670871.0428 | 1244602.5374
11 | 2670921.6427 | 1244559.3
12 | 2670869.9094 | 1244704.0339
13 | 2670992.2997 | 1244701.1544
14 | 2670980.9757 | 1244711.6402
15 | 2670851.5542 | 1244540.1287
16 | 2670864.2295 | 1244609.207
17 | 2670854.1652 | 1244535.3788
18 | 2670851.4735 | 1244527.908
19 | 2670883.0632 | 1244497.7475
20 | 2670840.5216 | 1244528.0774
21 | 2670840.784 | 1244540.2669
22 | 2670928.3372 | 1244504.9435
23 | 2670822.441 | 1244507.2622
24 | 2670830.8269 | 1244549.6536
25 | 2670808.526 | 1244491.1551
26 | 2670827.8296 | 1244552.4448
27 | 2670850.3319 | 1244622.0268
28 | 2671077.736 | 1244812.9775
29 | 2671068.6071 | 1244789.6683
30 | 2671078.7702 | 1244815.9157
31 | 2671058.1623 | 1244778.4039
32 | 2671039.1957 | 1244765.0761
33 | 2671036.6015 | 1244763.2532
34 | 2670943.4539 | 1244789.2015
35 | 2670951.6018 | 1244762.6646
36 | 2670981.8477 | 1244723.3811
37 | 2670984.2451 | 1244726.8896
38 | 2670965.8055 | 1244715.8928
39 | 2670991.7199 | 1244734.4736
40 | 2670784.0318 | 1244595.1458
41 | 2670803.685 | 1244575.3915
42 | 2670777.7386 | 1244601.5576
43 | 2670809.0558 | 1244570.0016
44 | 2670789.495 | 1244613.1939
45 | 2670764.5823 | 1244614.9755
46 | 2670789.6395 | 1244613.3369
47 | 2670746.7695 | 1244633.1424
48 | 2670803.8819 | 1244627.4337
49 | 2670744.4214 | 1244635.5372
50 | 2670801.6185 | 1244483.1594
51 | 2670792.5539 | 1244473.3091
52 | 2670791.1938 | 1244495.8775
53 | 2670786.1089 | 1244465.7059
54 | 2670786.2421 | 1244501.9186
55 | 2670773.614 | 1244516.6245
56 | 2670731.59 | 1244648.6321
57 | 2670852.3609 | 1244718.6453
58 | 2670836.7226 | 1244731.6663
59 | 2670852.4412 | 1244766.3894
60 | 2670860.6576 | 1244763.5831
61 | 2671022.0192 | 1244752.5726
62 | 2671020.7658 | 1244751.7307
63 | 2671024.0718 | 1244707.6781
64 | 2670805.4369 | 1244628.9728
65 | 2670872.6865 | 1244759.8411
66 | 2670891.3371 | 1244750.9629
67 | 2670896.7117 | 1244781.7211
68 | 2670913.3374 | 1244730.2585
69 | 2670958.215 | 1244716.6937
70 | 2670825.9783 | 1244644.4918
71 | 2670804.0394 | 1244695.4359
72 | 2670768.5275 | 1244522.5155
73 | 2670758.1957 | 1244534.4815
74 | 2670747.2923 | 1244547.1094
75 | 2670741.5217 | 1244553.7926
76 | 2670727.0897 | 1244571.0836
77 | 2670726.4293 | 1244572.0044
78 | 2670711.7116 | 1244592.5258
79 | 2670709.9272 | 1244595.0139
80 | 2670696.704 | 1244613.4515
81 | 2670921.8619 | 1244723.4861
82 | 2670932.3667 | 1244717.9595
83 | 2670886.2168 | 1244586.9755

## line_std_types
| c_nf_per_km | r_ohm_per_km | x_ohm_per_km | max_i_ka | type | q_mm2 | alpha | voltage_rating
NAYY 4x50 SE | 210 | 0.642 | 0.083 | 0.142 | cs | 50 | 0.00403 | LV
NAYY 4x120 SE | 264 | 0.225 | 0.08 | 0.242 | cs | 120 | 0.00403 | LV
NAYY 4x150 SE | 261 | 0.208 | 0.08 | 0.27 | cs | 150 | 0.00403 | LV
NA2XS2Y 1x95 RM/25 12/20 kV | 216 | 0.313 | 0.132 | 0.252 | cs | 95 | 0.00403 | MV
NA2XS2Y 1x185 RM/25 12/20 kV | 273 | 0.161 | 0.117 | 0.362 | cs | 185 | 0.00403 | MV
NA2XS2Y 1x240 RM/25 12/20 kV | 304 | 0.122 | 0.112 | 0.421 | cs | 240 | 0.00403 | MV
NA2XS2Y 1x95 RM/25 6/10 kV | 315 | 0.313 | 0.123 | 0.249 | cs | 95 | 0.00403 | MV
NA2XS2Y 1x185 RM/25 6/10 kV | 406 | 0.161 | 0.11 | 0.358 | cs | 185 | 0.00403 | MV
NA2XS2Y 1x240 RM/25 6/10 kV | 456 | 0.122 | 0.105 | 0.416 | cs | 240 | 0.00403 | MV
NA2XS2Y 1x150 RM/25 12/20 kV | 250 | 0.206 | 0.116 | 0.319 | cs | 150 | 0.00403 | MV
NA2XS2Y 1x120 RM/25 12/20 kV | 230 | 0.253 | 0.119 | 0.283 | cs | 120 | 0.00403 | MV
NA2XS2Y 1x70 RM/25 12/20 kV | 190 | 0.443 | 0.132 | 0.22 | cs | 70 | 0.00403 | MV
NA2XS2Y 1x150 RM/25 6/10 kV | 360 | 0.206 | 0.11 | 0.315 | cs | 150 | 0.00403 | MV
NA2XS2Y 1x120 RM/25 6/10 kV | 340 | 0.253 | 0.113 | 0.28 | cs | 120 | 0.00403 | MV
NA2XS2Y 1x70 RM/25 6/10 kV | 280 | 0.443 | 0.123 | 0.217 | cs | 70 | 0.00403 | MV
N2XS(FL)2Y 1x120 RM/35 64/110 kV | 112 | 0.153 | 0.166 | 0.366 | cs | 120 | 0.00393 | HV
N2XS(FL)2Y 1x185 RM/35 64/110 kV | 125 | 0.099 | 0.156 | 0.457 | cs | 185 | 0.00393 | HV
N2XS(FL)2Y 1x240 RM/35 64/110 kV | 135 | 0.075 | 0.149 | 0.526 | cs | 240 | 0.00393 | HV
N2XS(FL)2Y 1x300 RM/35 64/110 kV | 144 | 0.06 | 0.144 | 0.588 | cs | 300 | 0.00393 | HV
15-AL1/3-ST1A 0.4 | 11 | 1.8769 | 0.35 | 0.105 | ol | 16 | 0.00403 | LV
24-AL1/4-ST1A 0.4 | 11.25 | 1.2012 | 0.335 | 0.14 | ol | 24 | 0.00403 | LV
48-AL1/8-ST1A 0.4 | 12.2 | 0.5939 | 0.3 | 0.21 | ol | 48 | 0.00403 | LV
94-AL1/15-ST1A 0.4 | 13.2 | 0.306 | 0.29 | 0.35 | ol | 94 | 0.00403 | LV
34-AL1/6-ST1A 10.0 | 9.7 | 0.8342 | 0.36 | 0.17 | ol | 34 | 0.00403 | MV
48-AL1/8-ST1A 10.0 | 10.1 | 0.5939 | 0.35 | 0.21 | ol | 48 | 0.00403 | MV
70-AL1/11-ST1A 10.0 | 10.4 | 0.4132 | 0.339 | 0.29 | ol | 70 | 0.00403 | MV
94-AL1/15-ST1A 10.0 | 10.75 | 0.306 | 0.33 | 0.35 | ol | 94 | 0.00403 | MV
122-AL1/20-ST1A 10.0 | 11.1 | 0.2376 | 0.323 | 0.41 | ol | 122 | 0.00403 | MV
149-AL1/24-ST1A 10.0 | 11.25 | 0.194 | 0.315 | 0.47 | ol | 149 | 0.00403 | MV
34-AL1/6-ST1A 20.0 | 9.15 | 0.8342 | 0.382 | 0.17 | ol | 34 | 0.00403 | MV
48-AL1/8-ST1A 20.0 | 9.5 | 0.5939 | 0.372 | 0.21 | ol | 48 | 0.00403 | MV
70-AL1/11-ST1A 20.0 | 9.7 | 0.4132 | 0.36 | 0.29 | ol | 70 | 0.00403 | MV
94-AL1/15-ST1A 20.0 | 10 | 0.306 | 0.35 | 0.35 | ol | 94 | 0.00403 | MV
122-AL1/20-ST1A 20.0 | 10.3 | 0.2376 | 0.344 | 0.41 | ol | 122 | 0.00403 | MV
149-AL1/24-ST1A 20.0 | 10.5 | 0.194 | 0.337 | 0.47 | ol | 149 | 0.00403 | MV
184-AL1/30-ST1A 20.0 | 10.75 | 0.1571 | 0.33 | 0.535 | ol | 184 | 0.00403 | MV
243-AL1/39-ST1A 20.0 | 11 | 0.1188 | 0.32 | 0.645 | ol | 243 | 0.00403 | MV
48-AL1/8-ST1A 110.0 | 8 | 0.5939 | 0.46 | 0.21 | ol | 48 | 0.00403 | HV
70-AL1/11-ST1A 110.0 | 8.4 | 0.4132 | 0.45 | 0.29 | ol | 70 | 0.00403 | HV
94-AL1/15-ST1A 110.0 | 8.65 | 0.306 | 0.44 | 0.35 | ol | 94 | 0.00403 | HV
122-AL1/20-ST1A 110.0 | 8.5 | 0.2376 | 0.43 | 0.41 | ol | 122 | 0.00403 | HV
149-AL1/24-ST1A 110.0 | 8.75 | 0.194 | 0.41 | 0.47 | ol | 149 | 0.00403 | HV
184-AL1/30-ST1A 110.0 | 8.8 | 0.1571 | 0.4 | 0.535 | ol | 184 | 0.00403 | HV
243-AL1/39-ST1A 110.0 | 9 | 0.1188 | 0.39 | 0.645 | ol | 243 | 0.00403 | HV
305-AL1/39-ST1A 110.0 | 9.2 | 0.0949 | 0.38 | 0.74 | ol | 305 | 0.00403 | HV
490-AL1/64-ST1A 110.0 | 9.75 | 0.059 | 0.37 | 0.96 | ol | 490 | 0.00403 | HV
679-AL1/86-ST1A 110.0 | 9.95 | 0.042 | 0.36 | 1.15 | ol | 679 | 0.00403 | HV
490-AL1/64-ST1A 220.0 | 10 | 0.059 | 0.285 | 0.96 | ol | 490 | 0.00403 | HV
679-AL1/86-ST1A 220.0 | 11.7 | 0.042 | 0.275 | 1.15 | ol | 679 | 0.00403 | HV
490-AL1/64-ST1A 380.0 | 11 | 0.059 | 0.253 | 0.96 | ol | 490 | 0.00403 | HV
679-AL1/86-ST1A 380.0 | 14.6 | 0.042 | 0.25 | 1.15 | ol | 679 | 0.00403 | HV

## trafo_std_types
| i0_percent | pfe_kw | vkr_percent | sn_mva | vn_lv_kv | vn_hv_kv | vk_percent | shift_degree | vector_group | tap_side | tap_neutral | tap_min | tap_max | tap_step_degree | tap_step_percent | tap_phase_shifter
160 MVA 380/110 kV | 0.06 | 60 | 0.25 | 160 | 110 | 380 | 12.2 | 0 | Yy0 | hv | 0 | -9 | 9 | 0 | 1.5 | FALSE
100 MVA 220/110 kV | 0.06 | 55 | 0.26 | 100 | 110 | 220 | 12 | 0 | Yy0 | hv | 0 | -9 | 9 | 0 | 1.5 | FALSE
63 MVA 110/20 kV | 0.04 | 22 | 0.32 | 63 | 20 | 110 | 18 | 150 | YNd5 | hv | 0 | -9 | 9 | 0 | 1.5 | FALSE
40 MVA 110/20 kV | 0.05 | 18 | 0.34 | 40 | 20 | 110 | 16.2 | 150 | YNd5 | hv | 0 | -9 | 9 | 0 | 1.5 | FALSE
25 MVA 110/20 kV | 0.07 | 14 | 0.41 | 25 | 20 | 110 | 12 | 150 | YNd5 | hv | 0 | -9 | 9 | 0 | 1.5 | FALSE
63 MVA 110/10 kV | 0.04 | 22 | 0.32 | 63 | 10 | 110 | 18 | 150 | YNd5 | hv | 0 | -9 | 9 | 0 | 1.5 | FALSE
40 MVA 110/10 kV | 0.05 | 18 | 0.34 | 40 | 10 | 110 | 16.2 | 150 | YNd5 | hv | 0 | -9 | 9 | 0 | 1.5 | FALSE
25 MVA 110/10 kV | 0.07 | 14 | 0.41 | 25 | 10 | 110 | 12 | 150 | YNd5 | hv | 0 | -9 | 9 | 0 | 1.5 | FALSE
0.25 MVA 20/0.4 kV | 0.32 | 0.8 | 1.44 | 0.25 | 0.4 | 20 | 6 | 150 | Yzn5 | hv | 0 | -2 | 2 | 0 | 2.5 | FALSE
0.4 MVA 20/0.4 kV | 0.3375 | 1.35 | 1.425 | 0.4 | 0.4 | 20 | 6 | 150 | Dyn5 | hv | 0 | -2 | 2 | 0 | 2.5 | FALSE
0.63 MVA 20/0.4 kV | 0.2619 | 1.65 | 1.206 | 0.63 | 0.4 | 20 | 6 | 150 | Dyn5 | hv | 0 | -2 | 2 | 0 | 2.5 | FALSE
0.25 MVA 10/0.4 kV | 0.24 | 0.6 | 1.2 | 0.25 | 0.4 | 10 | 4 | 150 | Dyn5 | hv | 0 | -2 | 2 | 0 | 2.5 | FALSE
0.4 MVA 10/0.4 kV | 0.2375 | 0.95 | 1.325 | 0.4 | 0.4 | 10 | 4 | 150 | Dyn5 | hv | 0 | -2 | 2 | 0 | 2.5 | FALSE
0.63 MVA 10/0.4 kV | 0.1873 | 1.18 | 1.0794 | 0.63 | 0.4 | 10 | 4 | 150 | Dyn5 | hv | 0 | -2 | 2 | 0 | 2.5 | FALSE

## trafo3w_std_types
| sn_hv_mva | sn_mv_mva | sn_lv_mva | vn_hv_kv | vn_mv_kv | vn_lv_kv | vk_hv_percent | vk_mv_percent | vk_lv_percent | vkr_hv_percent | vkr_mv_percent | vkr_lv_percent | pfe_kw | i0_percent | shift_mv_degree | shift_lv_degree | vector_group | tap_side | tap_neutral | tap_min | tap_max | tap_step_percent
63/25/38 MVA 110/20/10 kV | 63 | 25 | 38 | 110 | 20 | 10 | 10.4 | 10.4 | 10.4 | 0.28 | 0.32 | 0.35 | 35 | 0.89 | 0 | 0 | YN0yn0yn0 | hv | 0 | -10 | 10 | 1.2
63/25/38 MVA 110/10/10 kV | 63 | 25 | 38 | 110 | 10 | 10 | 10.4 | 10.4 | 10.4 | 0.28 | 0.32 | 0.35 | 35 | 0.89 | 0 | 0 | YN0yn0yn0 | hv | 0 | -10 | 10 | 1.2

## fuse_std_types
| fuse_type | i_rated_a | t_avg | t_min | t_total | x_avg | x_min | x_total
HV 100A | HV 100A | 100 | 0 | [10.0, 3.64, 0.854, 0.281, 0.1, 0.0531, 0.022, 0.01] | [10.0, 4.267, 1.21, 0.403, 0.1, 0.058, 0.022, 0.01] | 0 | [300.0, 350.0, 450.0, 550.0, 700.0, 850.0, 1200.0, 1752.0] | [600.0, 700.0, 900.0, 1150.0, 1665.0, 2000.0, 3000.0, 4313.0]
HV 10A | HV 10A | 10 | 0 | [10.0, 1675.0, 0.344, 0.156, 0.1, 0.0417, 0.0171, 0.01] | [10.0, 1.3, 0.3, 0.155, 0.1, 0.0555, 0.023, 0.01] | 0 | [30.0, 32.0, 35.0, 37.0, 39.0, 50.0, 70.0, 88.0] | [60.0, 70.0, 80.0, 87.0, 94.0, 110.0, 150.0, 216.0]
HV 125A | HV 125A | 125 | 0 | [10.0, 1.82, 0.344, 0.1, 0.0467, 0.0269, 0.01] | [10.0, 2.478, 0.426, 0.1, 0.0427, 0.0211, 0.01] | 0 | [375.0, 500.0, 700.0, 925.0, 1200.0, 1500.0, 2341.0] | [750.0, 1000.0, 1500.0, 2200.0, 3000.0, 4000.0, 5765.0]
HV 160A | HV 160A | 160 | 0 | [10.0, 4.15, 1.03, 0.198, 0.1, 0.051, 0.0172, 0.01] | [10.0, 2.3, 0.734, 0.274, 0.1, 0.046, 0.0177, 0.01] | 0 | [480.0, 550.0, 700.0, 1000.0, 1260.0, 1600.0, 2500.0, 3227.0] | [960.0, 1300.0, 1700.0, 2200.0, 2996.0, 4000.0, 6000.0, 7946.0]
HV 16A | HV 16A | 16 | 0 | [10.0, 0.352, 0.164, 0.1, 0.0649, 0.0342, 0.01] | [10.0, 2.34, 0.722, 0.181, 0.1, 0.055, 0.0296, 0.01] | 0 | [48.0, 60.0, 65.0, 71.0, 80.0, 100.0, 162.0] | [96.0, 110.0, 125.0, 150.0, 168.0, 200.0, 250.0, 398.0]
HV 200A | HV 200A | 200 | 0 | [10.0, 4.267, 1.21, 0.403, 0.1, 0.058, 0.022, 0.01] | [10.0, 3.73, 1.654, 0.328, 0.1, 0.0531, 0.019, 0.01] | 0 | [600.0, 700.0, 900.0, 1150.0, 1665.0, 2000.0, 3000.0, 4313.0] | [1200.0, 1500.0, 1800.0, 2700.0, 3960.0, 5000.0, 7500.0, 10620.0]
HV 20A | HV 20A | 20 | 0 | [10.0, 1.3, 0.3, 0.155, 0.1, 0.0555, 0.023, 0.01] | [10.0, 1.3, 0.161, 0.1, 0.0611, 0.0399, 0.0141, 0.01] | 0 | [60.0, 70.0, 80.0, 87.0, 94.0, 110.0, 150.0, 216.0] | [120.0, 150.0, 200.0, 223.0, 260.0, 300.0, 450.0, 532.0]
HV 25A | HV 25A | 25 | 0 | [10.0, 2.512, 0.833, 0.299, 0.1, 0.0372, 0.0223, 0.01] | [10.0, 3.125, 0.597, 0.198, 0.1, 0.0378, 0.022, 0.01] | 0 | [75.0, 82.0, 90.0, 100.0, 124.0, 170.0, 200.0, 289.0] | [150.0, 170.0, 210.0, 250.0, 294.0, 400.0, 500.0, 711.0]
HV 31.5A | HV 31.5A | 31.5 | 0 | [10.0, 2.34, 0.722, 0.181, 0.1, 0.055, 0.0296, 0.01] | [10.0, 2.84, 0.368, 0.164, 0.1, 0.0621, 0.0378, 0.0195, 0.01] | 0 | [95.0, 110.0, 125.0, 150.0, 165.0, 200.0, 250.0, 390.0] | [189.0, 220.0, 300.0, 350.0, 393.0, 450.0, 530.0, 700.0, 960.0]
HV 40A | HV 40A | 40 | 0 | [10.0, 1.3, 0.161, 0.1, 0.0611, 0.0399, 0.0141, 0.01] | [10.0, 2.05, 0.369, 0.198, 0.1, 0.051, 0.0298, 0.01] | 0 | [120.0, 150.0, 200.0, 223.0, 260.0, 300.0, 450.0, 532.0] | [240.0, 300.0, 400.0, 450.0, 530.0, 650.0, 800.0, 1311.0]
HV 50A | HV 50A | 50 | 0 | [10.0, 3.215, 0.597, 0.198, 0.1, 0.0378, 0.022, 0.01] | [10.0, 3.64, 0.854, 0.281, 0.1, 0.0531, 0.022, 0.01] | 0 | [150.0, 170.0, 210.0, 250.0, 294.0, 400.0, 500.0, 711.0] | [300.0, 350.0, 450.0, 550.0, 700.0, 850.0, 1200.0, 1752.0]
HV 6.3A | HV 6.3A | 6.3 | 0 | [10.0, 1.39, 0.344, 0.168, 0.1, 0.056, 0.0263, 0.01] | [10.0, 1.711, 0.516, 0.198, 0.1, 0.0634, 0.0303, 0.01] | 0 | [19.0, 19.5, 20.4, 20.8, 22.0, 25.0, 32.0, 48.0] | [38.0, 40.0, 43.0, 48.0, 53.0, 60.0, 75.0, 118.0]
HV 63A | HV 63A | 63 | 0 | [10.0, 2.84, 0.368, 0.164, 0.1, 0.0621, 0.0378, 0.0195, 0.01] | [10.0, 1.82, 0.344, 0.1, 0.0467, 0.0269, 0.01] | 0 | [189.0, 220.0, 300.0, 350.0, 393.0, 450.0, 530.0, 700.0, 961.0] | [378.0, 500.0, 700.0, 934.0, 1200.0, 1500.0, 2366.0]
HV 80A | HV 80A | 80 | 0 | [10.0, 2.05, 0.369, 0.198, 0.1, 0.051, 0.0298, 0.01] | [10.0, 4.15, 1.03, 0.198, 0.1, 0.051, 0.0172, 0.01] | 0 | [240.0, 300.0, 400.0, 450.0, 530.0, 650.0, 800.0, 1311.0] | [480.0, 550.0, 700.0, 1000.0, 1260.0, 1600.0, 2500.0, 3227.0]
Siemens NH-1-100 | Siemens NH-1-100 | 100 | [5400.0, 2000.0, 400.0, 20.0, 1.0, 0.2, 0.012, 0.004] | 0 | 0 | [150.0, 190.0, 250.0, 430.0, 900.0, 1250.0, 2700.0, 3600.0] | 0 | 0
Siemens NH-1-125 | Siemens NH-1-125 | 125 | [4800.0, 120.0, 7.0, 0.1, 0.004] | 0 | 0 | [180.0, 400.0, 740.0, 2000.0, 4250.0] | 0 | 0
Siemens NH-1-16 | Siemens NH-1-16 | 16 | [4000.0, 400.0, 2.0, 0.1, 0.04, 0.01] | 0 | 0 | [26.0, 35.0, 75.0, 150.0, 200.0, 300.0] | 0 | 0
Siemens NH-1-160 | Siemens NH-1-160 | 160 | [4800.0, 120.0, 7.0, 0.1, 0.004] | 0 | 0 | [210.0, 500.0, 900.0, 2300.0, 5000.0] | 0 | 0
Siemens NH-1-25 | Siemens NH-1-25 | 25 | [4000.0, 1000.0, 10.0, 0.2, 0.02, 0.01] | 0 | 0 | [40.0, 50.0, 100.0, 210.0, 400.0, 500.0] | 0 | 0
Siemens NH-1-50 | Siemens NH-1-50 | 50 | [4000.0, 40.0, 4.0, 1.0, 0.02, 0.01] | 0 | 0 | [86.0, 200.0, 300.0, 400.0, 1000.0, 1280.0] | 0 | 0
Siemens NH-1-63 | Siemens NH-1-63 | 63 | [4000.0, 100.0, 10.0, 2.0, 0.04, 0.01] | 0 | 0 | [100.0, 200.0, 300.0, 400.0, 1000.0, 1500.0] | 0 | 0
Siemens NH-1-80 | Siemens NH-1-80 | 80 | [4800.0, 120.0, 7.0, 0.1, 0.01] | 0 | 0 | [150.58, 250.0, 450.0, 1150.0, 2470.0] | 0 | 0
Siemens NH-2-1000 | Siemens NH-2-1000 | 1000 | [4800.0, 120.0, 7.0, 0.1, 0.004] | 0 | 0 | [1900.0, 3500.0, 8400.0, 24000.0, 52000.0] | 0 | 0
Siemens NH-2-200 | Siemens NH-2-200 | 200 | [4800.0, 120.0, 7.0, 0.1, 0.004] | 0 | 0 | [280.0, 650.0, 1200.0, 3000.0, 7000.0] | 0 | 0
Siemens NH-2-224 | Siemens NH-2-224 | 224 | [4800.0, 120.0, 7.0, 0.2, 0.04, 0.004] | 0 | 0 | [400.0, 750.0, 1453.0, 3025.0, 4315.0, 7600.0] | 0 | 0
Siemens NH-2-250 | Siemens NH-2-250 | 250 | [4800.0, 120.0, 7.0, 0.1, 0.004] | 0 | 0 | [450.0, 800.0, 1650.0, 4000.0, 8500.0] | 0 | 0
Siemens NH-2-315 | Siemens NH-2-315 | 315 | [4800.0, 120.0, 7.0, 0.1, 0.004] | 0 | 0 | [550.0, 920.0, 1900.0, 5000.0, 11000.0] | 0 | 0
Siemens NH-2-355 | Siemens NH-2-355 | 355 | [4800.0, 120.0, 6.0, 0.1, 0.004] | 0 | 0 | [650.0, 1116.27, 2350.0, 5840.0, 12790.0] | 0 | 0
Siemens NH-2-400 | Siemens NH-2-400 | 400 | [4800.0, 120.0, 7.0, 0.1, 0.004] | 0 | 0 | [720.0, 1350.0, 2800.0, 6500.0, 15000.0] | 0 | 0
Siemens NH-2-425 | Siemens NH-2-425 | 425 | [4800.0, 120.0, 7.0, 0.1, 0.004] | 0 | 0 | [850.0, 1500.0, 3050.0, 7500.0, 16500.0] | 0 | 0
Siemens NH-2-630 | Siemens NH-2-630 | 630 | [4800.0, 120.0, 7.0, 0.1, 0.004] | 0 | 0 | [1200.0, 2000.0, 4800.0, 12000.0, 26000.0] | 0 | 0

## dtypes
| element | column | dtype
0 | bus | name | object
1 | bus | vn_kv | float64
2 | bus | type | object
3 | bus | zone | object
4 | bus | in_service | bool
5 | load | name | object
6 | load | bus | uint32
7 | load | p_mw | float64
8 | load | q_mvar | float64
9 | load | const_z_percent | float64
10 | load | const_i_percent | float64
11 | load | sn_mva | float64
12 | load | scaling | float64
13 | load | in_service | bool
14 | load | type | object
15 | ext_grid | name | object
16 | ext_grid | bus | uint32
17 | ext_grid | vm_pu | float64
18 | ext_grid | va_degree | float64
19 | ext_grid | slack_weight | float64
20 | ext_grid | in_service | bool
21 | line | name | object
22 | line | std_type | object
23 | line | from_bus | uint32
24 | line | to_bus | uint32
25 | line | length_km | float64
26 | line | r_ohm_per_km | float64
27 | line | x_ohm_per_km | float64
28 | line | c_nf_per_km | float64
29 | line | g_us_per_km | float64
30 | line | max_i_ka | float64
31 | line | df | float64
32 | line | parallel | uint32
33 | line | type | object
34 | line | in_service | bool
35 | trafo | name | object
36 | trafo | std_type | object
37 | trafo | hv_bus | uint32
38 | trafo | lv_bus | uint32
39 | trafo | sn_mva | float64
40 | trafo | vn_hv_kv | float64
41 | trafo | vn_lv_kv | float64
42 | trafo | vk_percent | float64
43 | trafo | vkr_percent | float64
44 | trafo | pfe_kw | float64
45 | trafo | i0_percent | float64
46 | trafo | shift_degree | float64
47 | trafo | tap_side | object
48 | trafo | tap_neutral | int32
49 | trafo | tap_min | int32
50 | trafo | tap_max | int32
51 | trafo | tap_step_percent | float64
52 | trafo | tap_step_degree | float64
53 | trafo | tap_pos | int32
54 | trafo | tap_phase_shifter | bool
55 | trafo | parallel | uint32
56 | trafo | df | float64
57 | trafo | in_service | bool
58 | line_geodata | coords | object
59 | bus_geodata | x | float64
60 | bus_geodata | y | float64
61 | bus_geodata | coords | object

## parameters
| version | format_version | converged | OPF_converged | name | f_hz | sn_mva
0 | 2.14.6 | 2.14.0 | FALSE | FALSE |  | 50 | 1