## bus
| name | vn_kv | type | zone | in_service
0 | bus_LV_4062-7_0_4_node_0 | 0.4 | n |  | TRUE
1 | bus_LV_4062-7_0_4_node_1 | 0.4 | n |  | TRUE
2 | bus_LV_4062-7_0_4_node_2 | 0.4 | n |  | TRUE
3 | bus_LV_4062-7_0_4_node_3 | 0.4 | n |  | TRUE
4 | bus_LV_4062-7_0_4_node_5 | 0.4 | n |  | TRUE
5 | bus_LV_4062-7_0_4_node_4 | 0.4 | n |  | TRUE
6 | bus_LV_4062-7_0_4_node_7 | 0.4 | n |  | TRUE
7 | bus_LV_4062-7_0_4_node_6 | 0.4 | n |  | TRUE
8 | bus_LV_4062-7_0_4_node_8 | 0.4 | n |  | TRUE
9 | bus_LV_4062-7_0_4_node_9 | 0.4 | n |  | TRUE
10 | bus_LV_4062-7_0_4_node_10 | 0.4 | n |  | TRUE
11 | bus_LV_4062-7_0_4_node_11 | 0.4 | n |  | TRUE
12 | bus_LV_4062-7_0_4_node_48 | 0.4 | n |  | TRUE
13 | bus_LV_4062-7_0_4_node_12 | 0.4 | n |  | TRUE
14 | bus_LV_4062-7_0_4_node_22 | 0.4 | n |  | TRUE
15 | bus_LV_4062-7_0_4_node_16 | 0.4 | n |  | TRUE
16 | bus_LV_4062-7_0_4_node_49 | 0.4 | n |  | TRUE
17 | bus_LV_4062-7_0_4_node_50 | 0.4 | n |  | TRUE
18 | bus_LV_4062-7_0_4_node_20 | 0.4 | n |  | TRUE
19 | bus_LV_4062-7_0_4_node_14 | 0.4 | n |  | TRUE
20 | bus_LV_4062-7_0_4_node_13 | 0.4 | n |  | TRUE
21 | bus_LV_4062-7_0_4_node_15 | 0.4 | n |  | TRUE
22 | bus_LV_4062-7_0_4_node_17 | 0.4 | n |  | TRUE
23 | bus_LV_4062-7_0_4_node_44 | 0.4 | n |  | TRUE
24 | bus_LV_4062-7_0_4_node_47 | 0.4 | n |  | TRUE
25 | bus_LV_4062-7_0_4_node_42 | 0.4 | n |  | TRUE
26 | bus_LV_4062-7_0_4_node_53 | 0.4 | n |  | TRUE
27 | bus_LV_4062-7_0_4_node_18 | 0.4 | n |  | TRUE
28 | bus_LV_4062-7_0_4_node_19 | 0.4 | n |  | TRUE
29 | bus_LV_4062-7_0_4_node_21 | 0.4 | n |  | TRUE
30 | bus_LV_4062-7_0_4_node_23 | 0.4 | n |  | TRUE
31 | bus_LV_4062-7_0_4_node_24 | 0.4 | n |  | TRUE
32 | bus_LV_4062-7_0_4_node_25 | 0.4 | n |  | TRUE
33 | bus_LV_4062-7_0_4_node_26 | 0.4 | n |  | TRUE
34 | bus_LV_4062-7_0_4_node_27 | 0.4 | n |  | TRUE
35 | bus_LV_4062-7_0_4_node_38 | 0.4 | n |  | TRUE
36 | bus_LV_4062-7_0_4_node_59 | 0.4 | n |  | TRUE
37 | bus_LV_4062-7_0_4_node_32 | 0.4 | n |  | TRUE
38 | bus_LV_4062-7_0_4_node_60 | 0.4 | n |  | TRUE
39 | bus_LV_4062-7_0_4_node_29 | 0.4 | n |  | TRUE
40 | bus_LV_4062-7_0_4_node_30 | 0.4 | n |  | TRUE
41 | bus_LV_4062-7_0_4_node_31 | 0.4 | n |  | TRUE
42 | bus_LV_4062-7_0_4_node_33 | 0.4 | n |  | TRUE
43 | bus_LV_4062-7_0_4_node_37 | 0.4 | n |  | TRUE
44 | bus_LV_4062-7_0_4_node_39 | 0.4 | n |  | TRUE
45 | bus_LV_4062-7_0_4_node_40 | 0.4 | n |  | TRUE
46 | bus_LV_4062-7_0_4_node_34 | 0.4 | n |  | TRUE
47 | bus_LV_4062-7_0_4_node_35 | 0.4 | n |  | TRUE
48 | bus_LV_4062-7_0_4_node_36 | 0.4 | n |  | TRUE
49 | bus_LV_4062-7_0_4_node_41 | 0.4 | n |  | TRUE
50 | bus_LV_4062-7_0_4_node_43 | 0.4 | n |  | TRUE
51 | bus_LV_4062-7_0_4_node_45 | 0.4 | n |  | TRUE
52 | bus_LV_4062-7_0_4_node_46 | 0.4 | n |  | TRUE
53 | bus_LV_4062-7_0_4_node_78 | 0.4 | n |  | TRUE
54 | bus_LV_4062-7_0_4_node_101 | 0.4 | n |  | TRUE
55 | bus_LV_4062-7_0_4_node_58 | 0.4 | n |  | TRUE
56 | bus_LV_4062-7_0_4_node_92 | 0.4 | n |  | TRUE
57 | bus_LV_4062-7_0_4_node_76 | 0.4 | n |  | TRUE
58 | bus_LV_4062-7_0_4_node_100 | 0.4 | n |  | TRUE
59 | bus_LV_4062-7_0_4_node_56 | 0.4 | n |  | TRUE
60 | bus_LV_4062-7_0_4_node_85 | 0.4 | n |  | TRUE
61 | bus_LV_4062-7_0_4_node_91 | 0.4 | n |  | TRUE
62 | bus_LV_4062-7_0_4_node_52 | 0.4 | n |  | TRUE
63 | bus_LV_4062-7_0_4_node_51 | 0.4 | n |  | TRUE
64 | bus_LV_4062-7_0_4_node_54 | 0.4 | n |  | TRUE
65 | bus_LV_4062-7_0_4_node_55 | 0.4 | n |  | TRUE
66 | bus_LV_4062-7_0_4_node_57 | 0.4 | n |  | TRUE
67 | bus_LV_4062-7_0_4_node_103 | 0.4 | n |  | TRUE
68 | bus_LV_4062-7_0_4_node_61 | 0.4 | n |  | TRUE
69 | bus_LV_4062-7_0_4_node_66 | 0.4 | n |  | TRUE
70 | bus_LV_4062-7_0_4_node_67 | 0.4 | n |  | TRUE
71 | bus_LV_4062-7_0_4_node_62 | 0.4 | n |  | TRUE
72 | bus_LV_4062-7_0_4_node_63 | 0.4 | n |  | TRUE
73 | bus_LV_4062-7_0_4_node_64 | 0.4 | n |  | TRUE
74 | bus_LV_4062-7_0_4_node_65 | 0.4 | n |  | TRUE
75 | bus_LV_4062-7_0_4_node_70 | 0.4 | n |  | TRUE
76 | bus_LV_4062-7_0_4_node_73 | 0.4 | n |  | TRUE
77 | bus_LV_4062-7_0_4_node_69 | 0.4 | n |  | TRUE
78 | bus_LV_4062-7_0_4_node_71 | 0.4 | n |  | TRUE
79 | bus_LV_4062-7_0_4_node_68 | 0.4 | n |  | TRUE
80 | bus_LV_4062-7_0_4_node_72 | 0.4 | n |  | TRUE
81 | bus_LV_4062-7_0_4_node_75 | 0.4 | n |  | TRUE
82 | bus_LV_4062-7_0_4_node_77 | 0.4 | n |  | TRUE
83 | bus_LV_4062-7_0_4_node_79 | 0.4 | n |  | TRUE
84 | bus_LV_4062-7_0_4_node_80 | 0.4 | n |  | TRUE
85 | bus_LV_4062-7_0_4_node_82 | 0.4 | n |  | TRUE
86 | bus_LV_4062-7_0_4_node_83 | 0.4 | n |  | TRUE
87 | bus_LV_4062-7_0_4_node_84 | 0.4 | n |  | TRUE
88 | bus_LV_4062-7_0_4_node_86 | 0.4 | n |  | TRUE
89 | bus_LV_4062-7_0_4_node_99 | 0.4 | n |  | TRUE
90 | bus_LV_4062-7_0_4_node_97 | 0.4 | n |  | TRUE
91 | bus_LV_4062-7_0_4_node_87 | 0.4 | n |  | TRUE
92 | bus_LV_4062-7_0_4_node_88 | 0.4 | n |  | TRUE
93 | bus_LV_4062-7_0_4_node_89 | 0.4 | n |  | TRUE
94 | bus_LV_4062-7_0_4_node_90 | 0.4 | n |  | TRUE
95 | bus_LV_4062-7_0_4_node_116 | 0.4 | n |  | TRUE
96 | bus_LV_4062-7_0_4_node_98 | 0.4 | n |  | TRUE
97 | bus_LV_4062-7_0_4_node_111 | 0.4 | n |  | TRUE
98 | bus_LV_4062-7_0_4_node_96 | 0.4 | n |  | TRUE
99 | bus_LV_4062-7_0_4_node_93 | 0.4 | n |  | TRUE
100 | bus_LV_4062-7_0_4_node_94 | 0.4 | n |  | TRUE
101 | bus_LV_4062-7_0_4_node_95 | 0.4 | n |  | TRUE
102 | bus_LV_4062-7_0_4_node_102 | 0.4 | n |  | TRUE
103 | bus_LV_4062-7_0_4_node_104 | 0.4 | n |  | TRUE
104 | bus_LV_4062-7_0_4_node_105 | 0.4 | n |  | TRUE
105 | bus_LV_4062-7_0_4_node_106 | 0.4 | n |  | TRUE
106 | bus_LV_4062-7_0_4_node_110 | 0.4 | n |  | TRUE
107 | bus_LV_4062-7_0_4_node_112 | 0.4 | n |  | TRUE
108 | bus_LV_4062-7_0_4_node_109 | 0.4 | n |  | TRUE
109 | bus_LV_4062-7_0_4_node_107 | 0.4 | n |  | TRUE
110 | bus_LV_4062-7_0_4_node_108 | 0.4 | n |  | TRUE
111 | bus_LV_4062-7_0_4_node_113 | 0.4 | n |  | TRUE
112 | bus_LV_4062-7_0_4_node_114 | 0.4 | n |  | TRUE
113 | bus_LV_4062-7_0_4_node_115 | 0.4 | n |  | TRUE
114 | bus_LV_4062-7_0_4_node_117 | 0.4 | n |  | TRUE
115 | bus_LV_4062-7_0_4_node_119 | 0.4 | n |  | TRUE
116 | bus_LV_4062-7_0_4_node_118 | 0.4 | n |  | TRUE
117 | bus_MV_420_0_node_184 | 20 | n |  | TRUE

## load
| name | bus | p_mw | q_mvar | const_z_percent | const_i_percent | sn_mva | scaling | in_service | type
0 | LV_4062-7_0_4_load_0 | 0 | 0.0049014 | 0.0012284 | 0 | 0 |  | 1 | TRUE | wye
1 | LV_4062-7_0_4_load_3 | 3 | 0.0054441 | 0.0013644 | 0 | 0 |  | 1 | TRUE | wye
2 | LV_4062-7_0_4_load_5 | 4 | 0.0025096 | 0.00062898 | 0 | 0 |  | 1 | TRUE | wye
3 | LV_4062-7_0_4_load_4 | 5 | 0.0048994 | 0.0012279 | 0 | 0 |  | 1 | TRUE | wye
4 | LV_4062-7_0_4_load_7 | 6 | 0.0048975 | 0.0012274 | 0 | 0 |  | 1 | TRUE | wye
5 | LV_4062-7_0_4_load_6 | 7 | 0.004318 | 0.0010822 | 0 | 0 |  | 1 | TRUE | wye
6 | LV_4062-7_0_4_load_10 | 10 | 0.0068902 | 0.0017268 | 0 | 0 |  | 1 | TRUE | wye
7 | LV_4062-7_0_4_load_11 | 11 | 0.0028795 | 0.00072168 | 0 | 0 |  | 1 | TRUE | wye
8 | LV_4062-7_0_4_load_22 | 14 | 0.0039883 | 0.00099955 | 0 | 0 |  | 1 | TRUE | wye
9 | LV_4062-7_0_4_load_16 | 15 | 0.0031288 | 0.00078414 | 0 | 0 |  | 1 | TRUE | wye
10 | LV_4062-7_0_4_load_49 | 16 | 0.0051704 | 0.0012958 | 0 | 0 |  | 1 | TRUE | wye
11 | LV_4062-7_0_4_load_50 | 17 | 0.0049049 | 0.0012293 | 0 | 0 |  | 1 | TRUE | wye
12 | LV_4062-7_0_4_load_20 | 18 | 0.0039878 | 0.00099944 | 0 | 0 |  | 1 | TRUE | wye
13 | LV_4062-7_0_4_load_14 | 19 | 0.0030187 | 0.00075655 | 0 | 0 |  | 1 | TRUE | wye
14 | LV_4062-7_0_4_load_13 | 20 | 0.0032067 | 0.00080368 | 0 | 0 |  | 1 | TRUE | wye
15 | LV_4062-7_0_4_load_15 | 21 | 0.0067968 | 0.0017034 | 0 | 0 |  | 1 | TRUE | wye
16 | LV_4062-7_0_4_load_44 | 23 | 0.018169 | 0.0045536 | 0 | 0 |  | 1 | TRUE | wye
17 | LV_4062-7_0_4_load_47 | 24 | 0.0068902 | 0.0017268 | 0 | 0 |  | 1 | TRUE | wye
18 | LV_4062-7_0_4_load_53 | 26 | 0.00689 | 0.0017268 | 0 | 0 |  | 1 | TRUE | wye
19 | LV_4062-7_0_4_load_18 | 27 | 0.0039878 | 0.00099945 | 0 | 0 |  | 1 | TRUE | wye
20 | LV_4062-7_0_4_load_19 | 28 | 0.0054419 | 0.0013639 | 0 | 0 |  | 1 | TRUE | wye
21 | LV_4062-7_0_4_load_21 | 29 | 0.0054408 | 0.0013636 | 0 | 0 |  | 1 | TRUE | wye
22 | LV_4062-7_0_4_load_23 | 30 | 0.0054707 | 0.0013711 | 0 | 0 |  | 1 | TRUE | wye
23 | LV_4062-7_0_4_load_25 | 32 | 0.0029482 | 0.00073889 | 0 | 0 |  | 1 | TRUE | wye
24 | LV_4062-7_0_4_load_26 | 33 | 0.0017771 | 0.00044538 | 0 | 0 |  | 1 | TRUE | wye
25 | LV_4062-7_0_4_load_38 | 35 | 0.0017119 | 0.00042904 | 0 | 0 |  | 1 | TRUE | wye
26 | LV_4062-7_0_4_load_59 | 36 | 0.0030876 | 0.00077382 | 0 | 0 |  | 1 | TRUE | wye
27 | LV_4062-7_0_4_load_60 | 38 | 0.0037598 | 0.00094229 | 0 | 0 |  | 1 | TRUE | wye
28 | LV_4062-7_0_4_load_29 | 39 | 0.0032147 | 0.00080569 | 0 | 0 |  | 1 | TRUE | wye
29 | LV_4062-7_0_4_load_30 | 40 | 0.0030067 | 0.00075354 | 0 | 0 |  | 1 | TRUE | wye
30 | LV_4062-7_0_4_load_31 | 41 | 0.0051116 | 0.0012811 | 0 | 0 |  | 1 | TRUE | wye
31 | LV_4062-7_0_4_load_33 | 42 | 0.0026213 | 0.00065695 | 0 | 0 |  | 1 | TRUE | wye
32 | LV_4062-7_0_4_load_39 | 44 | 0.0023556 | 0.00059038 | 0 | 0 |  | 1 | TRUE | wye
33 | LV_4062-7_0_4_load_40 | 45 | 0.0017987 | 0.00045079 | 0 | 0 |  | 1 | TRUE | wye
34 | LV_4062-7_0_4_load_34 | 46 | 0.0017722 | 0.00044416 | 0 | 0 |  | 1 | TRUE | wye
35 | LV_4062-7_0_4_load_35 | 47 | 0.0018832 | 0.00047197 | 0 | 0 |  | 1 | TRUE | wye
36 | LV_4062-7_0_4_load_36 | 48 | 0.0018423 | 0.00046173 | 0 | 0 |  | 1 | TRUE | wye
37 | LV_4062-7_0_4_load_41 | 49 | 0.010158 | 0.0025459 | 0 | 0 |  | 1 | TRUE | wye
38 | LV_4062-7_0_4_load_78 | 53 | 0.0047654 | 0.0011943 | 0 | 0 |  | 1 | TRUE | wye
39 | LV_4062-7_0_4_load_101 | 54 | 0.003264 | 0.00081803 | 0 | 0 |  | 1 | TRUE | wye
40 | LV_4062-7_0_4_load_58 | 55 | 0.0020123 | 0.00050434 | 0 | 0 |  | 1 | TRUE | wye
41 | LV_4062-7_0_4_load_76 | 57 | 0.0041077 | 0.0010295 | 0 | 0 |  | 1 | TRUE | wye
42 | LV_4062-7_0_4_load_100 | 58 | 0.0061718 | 0.0015468 | 0 | 0 |  | 1 | TRUE | wye
43 | LV_4062-7_0_4_load_56 | 59 | 0.0027583 | 0.0006913 | 0 | 0 |  | 1 | TRUE | wye
44 | LV_4062-7_0_4_load_85 | 60 | 0.0021937 | 0.00054979 | 0 | 0 |  | 1 | TRUE | wye
45 | LV_4062-7_0_4_load_91 | 61 | 0.0016553 | 0.00041487 | 0 | 0 |  | 1 | TRUE | wye
46 | LV_4062-7_0_4_load_54 | 64 | 0.0040776 | 0.001022 | 0 | 0 |  | 1 | TRUE | wye
47 | LV_4062-7_0_4_load_55 | 65 | 0.014499 | 0.0036339 | 0 | 0 |  | 1 | TRUE | wye
48 | LV_4062-7_0_4_load_103 | 67 | 0.0029589 | 0.00074158 | 0 | 0 |  | 1 | TRUE | wye
49 | LV_4062-7_0_4_load_61 | 68 | 0.0035214 | 0.00088254 | 0 | 0 |  | 1 | TRUE | wye
50 | LV_4062-7_0_4_load_66 | 69 | 0.0020576 | 0.00051568 | 0 | 0 |  | 1 | TRUE | wye
51 | LV_4062-7_0_4_load_67 | 70 | 0.0029363 | 0.00073591 | 0 | 0 |  | 1 | TRUE | wye
52 | LV_4062-7_0_4_load_62 | 71 | 0.0037139 | 0.00093078 | 0 | 0 |  | 1 | TRUE | wye
53 | LV_4062-7_0_4_load_63 | 72 | 0.0023942 | 0.00060003 | 0 | 0 |  | 1 | TRUE | wye
54 | LV_4062-7_0_4_load_64 | 73 | 0.0018538 | 0.00046461 | 0 | 0 |  | 1 | TRUE | wye
55 | LV_4062-7_0_4_load_65 | 74 | 0.0024131 | 0.00060479 | 0 | 0 |  | 1 | TRUE | wye
56 | LV_4062-7_0_4_load_73 | 76 | 0.0021946 | 0.00055003 | 0 | 0 |  | 1 | TRUE | wye
57 | LV_4062-7_0_4_load_71 | 78 | 0.0023443 | 0.00058753 | 0 | 0 |  | 1 | TRUE | wye
58 | LV_4062-7_0_4_load_68 | 79 | 0.0024524 | 0.00061463 | 0 | 0 |  | 1 | TRUE | wye
59 | LV_4062-7_0_4_load_72 | 80 | 0.0031556 | 0.00079087 | 0 | 0 |  | 1 | TRUE | wye
60 | LV_4062-7_0_4_load_75 | 81 | 0.0018298 | 0.00045859 | 0 | 0 |  | 1 | TRUE | wye
61 | LV_4062-7_0_4_load_77 | 82 | 0.0043734 | 0.0010961 | 0 | 0 |  | 1 | TRUE | wye
62 | LV_4062-7_0_4_load_79 | 83 | 0.0032016 | 0.00080239 | 0 | 0 |  | 1 | TRUE | wye
63 | LV_4062-7_0_4_load_80 | 84 | 0.0044228 | 0.0011084 | 0 | 0 |  | 1 | TRUE | wye
64 | LV_4062-7_0_4_load_82 | 85 | 0.0040289 | 0.0010097 | 0 | 0 |  | 1 | TRUE | wye
65 | LV_4062-7_0_4_load_83 | 86 | 0.013613 | 0.0034118 | 0 | 0 |  | 1 | TRUE | wye
66 | LV_4062-7_0_4_load_86 | 88 | 0.0046239 | 0.0011589 | 0 | 0 |  | 1 | TRUE | wye
67 | LV_4062-7_0_4_load_99 | 89 | 0.0027668 | 0.00069343 | 0 | 0 |  | 1 | TRUE | wye
68 | LV_4062-7_0_4_load_97 | 90 | 0.0043394 | 0.0010876 | 0 | 0 |  | 1 | TRUE | wye
69 | LV_4062-7_0_4_load_87 | 91 | 0.0032487 | 0.00081421 | 0 | 0 |  | 1 | TRUE | wye
70 | LV_4062-7_0_4_load_88 | 92 | 0.0027398 | 0.00068665 | 0 | 0 |  | 1 | TRUE | wye
71 | LV_4062-7_0_4_load_89 | 93 | 0.0034652 | 0.00086847 | 0 | 0 |  | 1 | TRUE | wye
72 | LV_4062-7_0_4_load_116 | 95 | 0.0022612 | 0.00056672 | 0 | 0 |  | 1 | TRUE | wye
73 | LV_4062-7_0_4_load_98 | 96 | 0.004039 | 0.0010123 | 0 | 0 |  | 1 | TRUE | wye
74 | LV_4062-7_0_4_load_111 | 97 | 0.0038624 | 0.00096801 | 0 | 0 |  | 1 | TRUE | wye
75 | LV_4062-7_0_4_load_96 | 98 | 0.0033028 | 0.00082777 | 0 | 0 |  | 1 | TRUE | wye
76 | LV_4062-7_0_4_load_94 | 100 | 0.0011528 | 0.00028893 | 0 | 0 |  | 1 | TRUE | wye
77 | LV_4062-7_0_4_load_95 | 101 | 0.0024115 | 0.00060438 | 0 | 0 |  | 1 | TRUE | wye
78 | LV_4062-7_0_4_load_102 | 102 | 0.00261 | 0.00065413 | 0 | 0 |  | 1 | TRUE | wye
79 | LV_4062-7_0_4_load_104 | 103 | 0.0030789 | 0.00077164 | 0 | 0 |  | 1 | TRUE | wye
80 | LV_4062-7_0_4_load_105 | 104 | 0.0027801 | 0.00069675 | 0 | 0 |  | 1 | TRUE | wye
81 | LV_4062-7_0_4_load_106 | 105 | 0.0019263 | 0.00048278 | 0 | 0 |  | 1 | TRUE | wye
82 | LV_4062-7_0_4_load_112 | 107 | 0.0037005 | 0.00092743 | 0 | 0 |  | 1 | TRUE | wye
83 | LV_4062-7_0_4_load_107 | 109 | 0.0027233 | 0.00068253 | 0 | 0 |  | 1 | TRUE | wye
84 | LV_4062-7_0_4_load_108 | 110 | 0.0055776 | 0.0013979 | 0 | 0 |  | 1 | TRUE | wye
85 | LV_4062-7_0_4_load_114 | 112 | 0.0033717 | 0.00084502 | 0 | 0 |  | 1 | TRUE | wye
86 | LV_4062-7_0_4_load_117 | 114 | 0.0021313 | 0.00053415 | 0 | 0 |  | 1 | TRUE | wye
87 | LV_4062-7_0_4_load_119 | 115 | 0.0013223 | 0.0003314 | 0 | 0 |  | 1 | TRUE | wye
88 | LV_4062-7_0_4_load_118 | 116 | 0.0016086 | 0.00040315 | 0 | 0 |  | 1 | TRUE | wye

## ext_grid
| name | bus | vm_pu | va_degree | slack_weight | in_service
0 |  | 25 | 1 | 0 | 1 | TRUE

## line
| name | std_type | from_bus | to_bus | length_km | r_ohm_per_km | x_ohm_per_km | c_nf_per_km | g_us_per_km | max_i_ka | df | parallel | type | in_service
0 | LV_4062-7_0_4_line_0 |  | 0 | 1 | 0.018806 | 0.125 | 0.08 | 261 | 0 | 0.364 | 1 | 1 | cs | TRUE
1 | LV_4062-7_0_4_line_1 |  | 1 | 2 | 0.033054 | 0.125 | 0.08 | 261 | 0 | 0.364 | 1 | 1 | cs | TRUE
2 | LV_4062-7_0_4_line_2 |  | 1 | 3 | 0.010072 | 0.125 | 0.08 | 261 | 0 | 0.364 | 1 | 1 | cs | TRUE
3 | LV_4062-7_0_4_line_3 |  | 2 | 4 | 0.037638 | 0.125 | 0.08 | 261 | 0 | 0.364 | 1 | 1 | cs | TRUE
4 | LV_4062-7_0_4_line_4 |  | 2 | 5 | 0.015844 | 0.125 | 0.08 | 261 | 0 | 0.364 | 1 | 1 | cs | TRUE
5 | LV_4062-7_0_4_line_5 |  | 4 | 6 | 0.0006222 | 0.125 | 0.08 | 261 | 0 | 0.364 | 1 | 1 | cs | TRUE
6 | LV_4062-7_0_4_line_6 |  | 6 | 7 | 0.03113 | 0.125 | 0.08 | 261 | 0 | 0.364 | 1 | 1 | cs | TRUE
7 | LV_4062-7_0_4_line_7 |  | 7 | 8 | 0.0020525 | 0.125 | 0.08 | 261 | 0 | 0.364 | 1 | 1 | cs | TRUE
8 | LV_4062-7_0_4_line_8 |  | 8 | 9 | 0.019494 | 0.125 | 0.08 | 261 | 0 | 0.364 | 1 | 1 | cs | TRUE
9 | LV_4062-7_0_4_line_9 |  | 8 | 10 | 0.014026 | 0.125 | 0.08 | 261 | 0 | 0.364 | 1 | 1 | cs | TRUE
10 | LV_4062-7_0_4_line_10 |  | 9 | 11 | 0.012431 | 0.125 | 0.08 | 261 | 0 | 0.364 | 1 | 1 | cs | TRUE
11 | LV_4062-7_0_4_line_11 |  | 10 | 12 | 0.014142 | 0.125 | 0.08 | 261 | 0 | 0.364 | 1 | 1 | cs | TRUE
12 | LV_4062-7_0_4_line_12 |  | 12 | 16 | 0.014297 | 0.125 | 0.08 | 261 | 0 | 0.364 | 1 | 1 | cs | TRUE
13 | LV_4062-7_0_4_line_13 |  | 12 | 17 | 0.0030822 | 0.125 | 0.08 | 261 | 0 | 0.364 | 1 | 1 | cs | TRUE
14 | LV_4062-7_0_4_line_14 |  | 13 | 14 | 0.0016225 | 0.125 | 0.08 | 261 | 0 | 0.364 | 1 | 1 | cs | TRUE
15 | LV_4062-7_0_4_line_15 |  | 13 | 15 | 0.020606 | 0.125 | 0.08 | 261 | 0 | 0.364 | 1 | 1 | cs | TRUE
16 | LV_4062-7_0_4_line_16 |  | 14 | 18 | 0.029791 | 0.125 | 0.08 | 261 | 0 | 0.364 | 1 | 1 | cs | TRUE
17 | LV_4062-7_0_4_line_17 |  | 15 | 19 | 0.013527 | 0.125 | 0.08 | 261 | 0 | 0.364 | 1 | 1 | cs | TRUE
18 | LV_4062-7_0_4_line_18 |  | 16 | 63 | 0.01348 | 0.125 | 0.08 | 261 | 0 | 0.364 | 1 | 1 | cs | TRUE
19 | LV_4062-7_0_4_line_19 |  | 17 | 43 | 0.027894 | 0.125 | 0.08 | 261 | 0 | 0.364 | 1 | 1 | cs | TRUE
20 | LV_4062-7_0_4_line_20 |  | 18 | 27 | 0.028311 | 0.125 | 0.08 | 261 | 0 | 0.364 | 1 | 1 | cs | TRUE
21 | LV_4062-7_0_4_line_21 |  | 19 | 20 | 0.015903 | 0.125 | 0.08 | 261 | 0 | 0.364 | 1 | 1 | cs | TRUE
22 | LV_4062-7_0_4_line_22 |  | 20 | 21 | 0.025252 | 0.125 | 0.08 | 261 | 0 | 0.364 | 1 | 1 | cs | TRUE
23 | LV_4062-7_0_4_line_23 |  | 21 | 22 | 0.018113 | 0.125 | 0.08 | 261 | 0 | 0.364 | 1 | 1 | cs | TRUE
24 | LV_4062-7_0_4_line_24 |  | 22 | 23 | 0.011269 | 0.125 | 0.08 | 261 | 0 | 0.364 | 1 | 2 | cs | TRUE
25 | LV_4062-7_0_4_line_25 |  | 22 | 24 | 0.023008 | 0.125 | 0.08 | 261 | 0 | 0.364 | 1 | 1 | cs | TRUE
26 | LV_4062-7_0_4_line_26 |  | 23 | 25 | 0.026835 | 0.125 | 0.08 | 261 | 0 | 0.364 | 1 | 2 | cs | TRUE
27 | LV_4062-7_0_4_line_27 |  | 24 | 26 | 0.00035311 | 0.125 | 0.08 | 261 | 0 | 0.364 | 1 | 1 | cs | TRUE
28 | LV_4062-7_0_4_line_28 |  | 25 | 49 | 0.062789 | 0.125 | 0.08 | 261 | 0 | 0.364 | 1 | 2 | cs | TRUE
29 | LV_4062-7_0_4_line_29 |  | 26 | 62 | 0.014155 | 0.125 | 0.08 | 261 | 0 | 0.364 | 1 | 1 | cs | TRUE
30 | LV_4062-7_0_4_line_30 |  | 27 | 28 | 0.030181 | 0.125 | 0.08 | 261 | 0 | 0.364 | 1 | 1 | cs | TRUE
31 | LV_4062-7_0_4_line_31 |  | 28 | 29 | 0.029095 | 0.125 | 0.08 | 261 | 0 | 0.364 | 1 | 1 | cs | TRUE
32 | LV_4062-7_0_4_line_32 |  | 30 | 31 | 0.017417 | 0.125 | 0.08 | 261 | 0 | 0.364 | 1 | 1 | cs | TRUE
33 | LV_4062-7_0_4_line_33 |  | 30 | 32 | 0.018558 | 0.125 | 0.08 | 261 | 0 | 0.364 | 1 | 1 | cs | TRUE
34 | LV_4062-7_0_4_line_34 |  | 31 | 33 | 0.039407 | 0.125 | 0.08 | 261 | 0 | 0.364 | 1 | 1 | cs | TRUE
35 | LV_4062-7_0_4_line_35 |  | 31 | 34 | 0.004367 | 0.125 | 0.08 | 261 | 0 | 0.364 | 1 | 1 | cs | TRUE
36 | LV_4062-7_0_4_line_36 |  | 33 | 35 | 0.021577 | 0.125 | 0.08 | 261 | 0 | 0.364 | 1 | 1 | cs | TRUE
37 | LV_4062-7_0_4_line_37 |  | 34 | 36 | 0.018603 | 0.125 | 0.08 | 261 | 0 | 0.364 | 1 | 1 | cs | TRUE
38 | LV_4062-7_0_4_line_38 |  | 35 | 37 | 0.017446 | 0.125 | 0.08 | 261 | 0 | 0.364 | 1 | 1 | cs | TRUE
39 | LV_4062-7_0_4_line_39 |  | 36 | 38 | 0.0019576 | 0.125 | 0.08 | 261 | 0 | 0.364 | 1 | 1 | cs | TRUE
40 | LV_4062-7_0_4_line_40 |  | 37 | 43 | 0.003652 | 0.125 | 0.08 | 261 | 0 | 0.364 | 1 | 1 | cs | TRUE
41 | LV_4062-7_0_4_line_41 |  | 37 | 40 | 0.017062 | 0.125 | 0.08 | 261 | 0 | 0.364 | 1 | 1 | cs | TRUE
42 | LV_4062-7_0_4_line_42 |  | 38 | 68 | 0.020806 | 0.125 | 0.08 | 261 | 0 | 0.364 | 1 | 1 | cs | TRUE
43 | LV_4062-7_0_4_line_43 |  | 39 | 40 | 0.023169 | 0.125 | 0.08 | 261 | 0 | 0.364 | 1 | 1 | cs | TRUE
44 | LV_4062-7_0_4_line_44 |  | 39 | 41 | 0.010392 | 0.125 | 0.08 | 261 | 0 | 0.364 | 1 | 1 | cs | TRUE
45 | LV_4062-7_0_4_line_45 |  | 41 | 42 | 0.013359 | 0.125 | 0.08 | 261 | 0 | 0.364 | 1 | 1 | cs | TRUE
46 | LV_4062-7_0_4_line_46 |  | 42 | 44 | 0.014522 | 0.125 | 0.08 | 261 | 0 | 0.364 | 1 | 1 | cs | TRUE
47 | LV_4062-7_0_4_line_47 |  | 44 | 45 | 0.0096912 | 0.125 | 0.08 | 261 | 0 | 0.364 | 1 | 1 | cs | TRUE
48 | LV_4062-7_0_4_line_48 |  | 45 | 48 | 0.01517 | 0.125 | 0.08 | 261 | 0 | 0.364 | 1 | 1 | cs | TRUE
49 | LV_4062-7_0_4_line_49 |  | 46 | 47 | 0.040087 | 0.125 | 0.08 | 261 | 0 | 0.364 | 1 | 1 | cs | TRUE
50 | LV_4062-7_0_4_line_50 |  | 47 | 48 | 0.0079512 | 0.125 | 0.08 | 261 | 0 | 0.364 | 1 | 1 | cs | TRUE
51 | LV_4062-7_0_4_line_51 |  | 49 | 50 | 0.02151 | 0.125 | 0.08 | 261 | 0 | 0.364 | 1 | 2 | cs | TRUE
52 | LV_4062-7_0_4_line_52 |  | 50 | 51 | 0.029443 | 0.125 | 0.08 | 261 | 0 | 0.364 | 1 | 1 | cs | TRUE
53 | LV_4062-7_0_4_line_53 |  | 50 | 52 | 0.004247 | 0.125 | 0.08 | 261 | 0 | 0.364 | 1 | 1 | cs | TRUE
54 | LV_4062-7_0_4_line_54 |  | 51 | 53 | 0.036043 | 0.125 | 0.08 | 261 | 0 | 0.364 | 1 | 1 | cs | TRUE
55 | LV_4062-7_0_4_line_55 |  | 51 | 54 | 0.014975 | 0.125 | 0.08 | 261 | 0 | 0.364 | 1 | 1 | cs | TRUE
56 | LV_4062-7_0_4_line_56 |  | 52 | 55 | 0.022436 | 0.125 | 0.08 | 261 | 0 | 0.364 | 1 | 1 | cs | TRUE
57 | LV_4062-7_0_4_line_57 |  | 52 | 56 | 0.030837 | 0.125 | 0.08 | 261 | 0 | 0.364 | 1 | 1 | cs | TRUE
58 | LV_4062-7_0_4_line_58 |  | 53 | 57 | 0.025017 | 0.125 | 0.08 | 261 | 0 | 0.364 | 1 | 1 | cs | TRUE
59 | LV_4062-7_0_4_line_59 |  | 54 | 58 | 0.00080538 | 0.125 | 0.08 | 261 | 0 | 0.364 | 1 | 1 | cs | TRUE
60 | LV_4062-7_0_4_line_60 |  | 55 | 59 | 0.045981 | 0.125 | 0.08 | 261 | 0 | 0.364 | 1 | 1 | cs | TRUE
61 | LV_4062-7_0_4_line_61 |  | 56 | 60 | 0.0060977 | 0.125 | 0.08 | 261 | 0 | 0.364 | 1 | 1 | cs | TRUE
62 | LV_4062-7_0_4_line_62 |  | 56 | 61 | 0.020282 | 0.125 | 0.08 | 261 | 0 | 0.364 | 1 | 1 | cs | TRUE
63 | LV_4062-7_0_4_line_63 |  | 57 | 82 | 0.028387 | 0.125 | 0.08 | 261 | 0 | 0.364 | 1 | 1 | cs | TRUE
64 | LV_4062-7_0_4_line_64 |  | 58 | 102 | 0.01897 | 0.125 | 0.08 | 261 | 0 | 0.364 | 1 | 1 | cs | TRUE
65 | LV_4062-7_0_4_line_65 |  | 59 | 64 | 0.016159 | 0.125 | 0.08 | 261 | 0 | 0.364 | 1 | 1 | cs | TRUE
66 | LV_4062-7_0_4_line_66 |  | 60 | 87 | 0.016578 | 0.125 | 0.08 | 261 | 0 | 0.364 | 1 | 1 | cs | TRUE
67 | LV_4062-7_0_4_line_67 |  | 61 | 99 | 0.03378 | 0.125 | 0.08 | 261 | 0 | 0.364 | 1 | 1 | cs | TRUE
68 | LV_4062-7_0_4_line_68 |  | 62 | 63 | 0.012099 | 0.125 | 0.08 | 261 | 0 | 0.364 | 1 | 1 | cs | TRUE
69 | LV_4062-7_0_4_line_69 |  | 64 | 65 | 0.026256 | 0.125 | 0.08 | 261 | 0 | 0.364 | 1 | 1 | cs | TRUE
70 | LV_4062-7_0_4_line_70 |  | 65 | 66 | 0.022073 | 0.125 | 0.08 | 261 | 0 | 0.364 | 1 | 1 | cs | TRUE
71 | LV_4062-7_0_4_line_71 |  | 66 | 67 | 0.045046 | 0.125 | 0.08 | 261 | 0 | 0.364 | 1 | 1 | cs | TRUE
72 | LV_4062-7_0_4_line_72 |  | 68 | 69 | 0.0021366 | 0.125 | 0.08 | 261 | 0 | 0.364 | 1 | 1 | cs | TRUE
73 | LV_4062-7_0_4_line_73 |  | 69 | 70 | 0.01522 | 0.125 | 0.08 | 261 | 0 | 0.364 | 1 | 1 | cs | TRUE
74 | LV_4062-7_0_4_line_74 |  | 70 | 78 | 0.021027 | 0.125 | 0.08 | 261 | 0 | 0.364 | 1 | 1 | cs | TRUE
75 | LV_4062-7_0_4_line_75 |  | 71 | 72 | 0.026738 | 0.125 | 0.08 | 261 | 0 | 0.364 | 1 | 1 | cs | TRUE
76 | LV_4062-7_0_4_line_76 |  | 71 | 73 | 0.0061155 | 0.125 | 0.08 | 261 | 0 | 0.364 | 1 | 1 | cs | TRUE
77 | LV_4062-7_0_4_line_77 |  | 72 | 74 | 0.0031796 | 0.125 | 0.08 | 261 | 0 | 0.364 | 1 | 1 | cs | TRUE
78 | LV_4062-7_0_4_line_78 |  | 74 | 75 | 0.007462 | 0.125 | 0.08 | 261 | 0 | 0.364 | 1 | 1 | cs | TRUE
79 | LV_4062-7_0_4_line_79 |  | 75 | 76 | 0.015015 | 0.125 | 0.08 | 261 | 0 | 0.364 | 1 | 1 | cs | TRUE
80 | LV_4062-7_0_4_line_80 |  | 75 | 77 | 0.032978 | 0.125 | 0.08 | 261 | 0 | 0.364 | 1 | 1 | cs | TRUE
81 | LV_4062-7_0_4_line_81 |  | 76 | 81 | 0.0093168 | 0.125 | 0.08 | 261 | 0 | 0.364 | 1 | 1 | cs | TRUE
82 | LV_4062-7_0_4_line_82 |  | 77 | 80 | 0.020431 | 0.125 | 0.08 | 261 | 0 | 0.364 | 1 | 1 | cs | TRUE
83 | LV_4062-7_0_4_line_83 |  | 77 | 78 | 0.01923 | 0.125 | 0.08 | 261 | 0 | 0.364 | 1 | 1 | cs | TRUE
84 | LV_4062-7_0_4_line_84 |  | 77 | 79 | 0.015421 | 0.125 | 0.08 | 261 | 0 | 0.364 | 1 | 1 | cs | TRUE
85 | LV_4062-7_0_4_line_85 |  | 82 | 83 | 0.024832 | 0.125 | 0.08 | 261 | 0 | 0.364 | 1 | 1 | cs | TRUE
86 | LV_4062-7_0_4_line_86 |  | 83 | 84 | 0.030496 | 0.125 | 0.08 | 261 | 0 | 0.364 | 1 | 1 | cs | TRUE
87 | LV_4062-7_0_4_line_87 |  | 85 | 86 | 0.021699 | 0.125 | 0.08 | 261 | 0 | 0.364 | 1 | 1 | cs | TRUE
88 | LV_4062-7_0_4_line_88 |  | 85 | 87 | 0.031824 | 0.125 | 0.08 | 261 | 0 | 0.364 | 1 | 1 | cs | TRUE
89 | LV_4062-7_0_4_line_89 |  | 87 | 88 | 0.037881 | 0.125 | 0.08 | 261 | 0 | 0.364 | 1 | 1 | cs | TRUE
90 | LV_4062-7_0_4_line_90 |  | 88 | 89 | 0.0054094 | 0.125 | 0.08 | 261 | 0 | 0.364 | 1 | 1 | cs | TRUE
91 | LV_4062-7_0_4_line_91 |  | 89 | 90 | 0.010848 | 0.125 | 0.08 | 261 | 0 | 0.364 | 1 | 1 | cs | TRUE
92 | LV_4062-7_0_4_line_92 |  | 90 | 98 | 0.016434 | 0.125 | 0.08 | 261 | 0 | 0.364 | 1 | 1 | cs | TRUE
93 | LV_4062-7_0_4_line_93 |  | 91 | 92 | 0.0024307 | 0.125 | 0.08 | 261 | 0 | 0.364 | 1 | 1 | cs | TRUE
94 | LV_4062-7_0_4_line_94 |  | 91 | 93 | 0.022462 | 0.125 | 0.08 | 261 | 0 | 0.364 | 1 | 1 | cs | TRUE
95 | LV_4062-7_0_4_line_95 |  | 93 | 94 | 0.017299 | 0.125 | 0.08 | 261 | 0 | 0.364 | 1 | 1 | cs | TRUE
96 | LV_4062-7_0_4_line_96 |  | 94 | 95 | 0.0025241 | 0.125 | 0.08 | 261 | 0 | 0.364 | 1 | 1 | cs | TRUE
97 | LV_4062-7_0_4_line_97 |  | 94 | 96 | 0.015002 | 0.125 | 0.08 | 261 | 0 | 0.364 | 1 | 1 | cs | TRUE
98 | LV_4062-7_0_4_line_98 |  | 95 | 97 | 0.024833 | 0.125 | 0.08 | 261 | 0 | 0.364 | 1 | 1 | cs | TRUE
99 | LV_4062-7_0_4_line_99 |  | 96 | 98 | 0.0056228 | 0.125 | 0.08 | 261 | 0 | 0.364 | 1 | 1 | cs | TRUE
100 | LV_4062-7_0_4_line_100 |  | 97 | 108 | 0.0050232 | 0.125 | 0.08 | 261 | 0 | 0.364 | 1 | 1 | cs | TRUE
101 | LV_4062-7_0_4_line_101 |  | 99 | 100 | 0.052824 | 0.125 | 0.08 | 261 | 0 | 0.364 | 1 | 1 | cs | TRUE
102 | LV_4062-7_0_4_line_102 |  | 99 | 101 | 0.023302 | 0.125 | 0.08 | 261 | 0 | 0.364 | 1 | 1 | cs | TRUE
103 | LV_4062-7_0_4_line_103 |  | 103 | 104 | 0.0024672 | 0.125 | 0.08 | 261 | 0 | 0.364 | 1 | 1 | cs | TRUE
104 | LV_4062-7_0_4_line_104 |  | 104 | 105 | 0.02079 | 0.125 | 0.08 | 261 | 0 | 0.364 | 1 | 1 | cs | TRUE
105 | LV_4062-7_0_4_line_105 |  | 105 | 106 | 0.015213 | 0.125 | 0.08 | 261 | 0 | 0.364 | 1 | 1 | cs | TRUE
106 | LV_4062-7_0_4_line_106 |  | 106 | 107 | 0.038783 | 0.125 | 0.08 | 261 | 0 | 0.364 | 1 | 1 | cs | TRUE
107 | LV_4062-7_0_4_line_107 |  | 106 | 108 | 0.012319 | 0.125 | 0.08 | 261 | 0 | 0.364 | 1 | 1 | cs | TRUE
108 | LV_4062-7_0_4_line_108 |  | 107 | 111 | 0.017906 | 0.125 | 0.08 | 261 | 0 | 0.364 | 1 | 1 | cs | TRUE
109 | LV_4062-7_0_4_line_109 |  | 108 | 109 | 0.017605 | 0.125 | 0.08 | 261 | 0 | 0.364 | 1 | 1 | cs | TRUE
110 | LV_4062-7_0_4_line_110 |  | 109 | 110 | 0.014236 | 0.125 | 0.08 | 261 | 0 | 0.364 | 1 | 1 | cs | TRUE
111 | LV_4062-7_0_4_line_111 |  | 111 | 112 | 0.01487 | 0.125 | 0.08 | 261 | 0 | 0.364 | 1 | 1 | cs | TRUE
112 | LV_4062-7_0_4_line_112 |  | 111 | 113 | 0.016104 | 0.125 | 0.08 | 261 | 0 | 0.364 | 1 | 1 | cs | TRUE
113 | LV_4062-7_0_4_line_113 |  | 112 | 114 | 0.021988 | 0.125 | 0.08 | 261 | 0 | 0.364 | 1 | 1 | cs | TRUE
114 | LV_4062-7_0_4_line_114 |  | 113 | 115 | 0.026002 | 0.125 | 0.08 | 261 | 0 | 0.364 | 1 | 1 | cs | TRUE
115 | LV_4062-7_0_4_line_115 |  | 115 | 116 | 0.00025934 | 0.125 | 0.08 | 261 | 0 | 0.364 | 1 | 1 | cs | TRUE

## trafo
| name | std_type | hv_bus | lv_bus | sn_mva | vn_hv_kv | vn_lv_kv | vk_percent | vkr_percent | pfe_kw | i0_percent | shift_degree | tap_side | tap_neutral | tap_min | tap_max | tap_step_percent | tap_step_degree | tap_pos | tap_phase_shifter | parallel | df | in_service
0 | LV_4062-7_0_4_trafo_42 | 0.63 MVA 20/0.4 kV | 117 | 25 | 0.63 | 20 | 0.4 | 6 | 1.206 | 1.65 | 0.2619 | 150 | hv | 0 | -2 | 2 | 2.5 | 0 | 0 | FALSE | 1 | 1 | TRUE

## line_geodata
| x0 | y0 | x1 | y1 | x2 | y2 | x3 | y3 | x4 | y4 | x5 | y5 | x6 | y6 | x7 | y7
0 | 2669876.1811 | 1245850.26 | 2669864.0561 | 1245864.6353
1 | 2669850.8505 | 1245832.7827 | 2669852.1871 | 1245830.9194 | 2669876.1811 | 1245850.26
2 | 2669876.1811 | 1245850.26 | 2669877.8534 | 1245848.7564 | 2669883.9288 | 1245853.6841
3 | 2669850.8505 | 1245832.7827 | 2669822.4098 | 1245808.1309
4 | 2669850.8505 | 1245832.7827 | 2669840.6934 | 1245844.943
5 | 2669822.4098 | 1245808.1309 | 2669821.9397 | 1245807.7234
6 | 2669798.4161 | 1245787.3337 | 2669798.4161 | 1245787.3337 | 2669821.9397 | 1245807.7234
7 | 2669799.7192 | 1245785.7479 | 2669798.4161 | 1245787.3337
8 | 2669784.787 | 1245773.1634 | 2669799.7192 | 1245785.7479
9 | 2669799.7192 | 1245785.7479 | 2669808.6387 | 1245774.9237
10 | 2669784.787 | 1245773.1634 | 2669775.4195 | 1245764.9919
11 | 2669817.6318 | 1245764.0101 | 2669808.6387 | 1245774.9237
12 | 2669817.6318 | 1245764.0101 | 2669806.9328 | 1245754.5271
13 | 2669817.6318 | 1245764.0101 | 2669819.5903 | 1245761.6302
14 | 2669760.8163 | 1245801.8795 | 2669762.0459 | 1245802.9381
15 | 2669760.8163 | 1245801.8795 | 2669758.767 | 1245800.1097 | 2669751.8186 | 1245791.5553 | 2669749.6015 | 1245785.0453
16 | 2669762.0459 | 1245802.9381 | 2669784.6222 | 1245822.3749
17 | 2669749.6015 | 1245785.0453 | 2669748.0357 | 1245780.4475 | 2669747.432 | 1245771.7991
18 | 2669796.845 | 1245745.5859 | 2669806.9328 | 1245754.5271
19 | 2669837.3155 | 1245740.0916 | 2669819.5903 | 1245761.6302
20 | 2669784.6222 | 1245822.3749 | 2669806.077 | 1245840.846
21 | 2669748.0209 | 1245755.9918 | 2669746.8977 | 1245764.1449 | 2669747.432 | 1245771.7991
22 | 2669753.5401 | 1245731.4009 | 2669750.3031 | 1245743.1257 | 2669749.2437 | 1245747.1161 | 2669748.0209 | 1245755.9918
23 | 2669761.8414 | 1245715.3974 | 2669754.3909 | 1245728.3189 | 2669753.5401 | 1245731.4009
24 | 2669761.8414 | 1245715.3974 | 2669769.1356 | 1245706.8072
25 | 2669761.8414 | 1245715.3974 | 2669779.4178 | 1245730.2447
26 | 2669786.7059 | 1245686.5251 | 2669777.6395 | 1245696.7924 | 2669769.1356 | 1245706.8072
27 | 2669779.6875 | 1245730.4726 | 2669779.4178 | 1245730.2447
28 | 2669786.7059 | 1245686.5251 | 2669774.667 | 1245674.5974 | 2669742.9239 | 1245641.5236
29 | 2669790.5009 | 1245739.6071 | 2669779.6875 | 1245730.4726
30 | 2669806.077 | 1245840.846 | 2669828.9489 | 1245860.5373
31 | 2669850.9984 | 1245879.5204 | 2669828.9489 | 1245860.5373
32 | 2669893.2112 | 1245800.2032 | 2669880.8425 | 1245812.4653
33 | 2669867.6632 | 1245825.5312 | 2669880.8425 | 1245812.4653
34 | 2669893.2112 | 1245800.2032 | 2669866.4361 | 1245771.2893
35 | 2669893.2112 | 1245800.2032 | 2669896.3026 | 1245803.2973
36 | 2669851.7755 | 1245755.4577 | 2669866.4361 | 1245771.2893
37 | 2669896.3026 | 1245803.2973 | 2669908.8639 | 1245789.5758
38 | 2669839.9221 | 1245742.6574 | 2669851.7755 | 1245755.4577
39 | 2669908.8639 | 1245789.5758 | 2669910.1857 | 1245788.1319
40 | 2669837.3155 | 1245740.0916 | 2669839.9221 | 1245742.6574
41 | 2669839.9221 | 1245742.6574 | 2669852.4743 | 1245731.1013
42 | 2669924.2347 | 1245772.7853 | 2669910.1857 | 1245788.1319
43 | 2669869.5194 | 1245715.4088 | 2669852.4743 | 1245731.1013
44 | 2669869.5194 | 1245715.4088 | 2669877.1649 | 1245708.3701
45 | 2669886.9927 | 1245699.3222 | 2669877.1649 | 1245708.3701
46 | 2669886.9927 | 1245699.3222 | 2669897.6761 | 1245689.4866
47 | 2669897.6761 | 1245689.4866 | 2669904.8059 | 1245682.9226
48 | 2669915.9667 | 1245672.6474 | 2669904.8059 | 1245682.9226
49 | 2669941.035 | 1245637.2909 | 2669943.917 | 1245646.9152 | 2669921.8164 | 1245667.262
50 | 2669915.9667 | 1245672.6474 | 2669921.8164 | 1245667.262
51 | 2669727.8949 | 1245626.1357 | 2669741.7362 | 1245640.2861 | 2669742.9239 | 1245641.5236
52 | 2669751.636 | 1245608.6358 | 2669733.5682 | 1245621.7104 | 2669727.8949 | 1245626.1357
53 | 2669727.8949 | 1245626.1357 | 2669724.6405 | 1245623.3955
54 | 2669751.636 | 1245608.6358 | 2669781.105 | 1245587.8838
55 | 2669751.636 | 1245608.6358 | 2669741.8025 | 1245597.3416
56 | 2669724.6405 | 1245623.3955 | 2669712.4414 | 1245634.7046 | 2669708.2115 | 1245638.6746
57 | 2669724.6405 | 1245623.3955 | 2669702.5757 | 1245601.7878
58 | 2669801.559 | 1245573.4802 | 2669781.105 | 1245587.8838
59 | 2669741.2736 | 1245596.7342 | 2669741.8025 | 1245597.3416
60 | 2669708.2115 | 1245638.6746 | 2669701.1041 | 1245645.3455 | 2669695.1254 | 1245651.9688 | 2669689.537 | 1245659.464 | 2669680.6786 | 1245675.0893
61 | 2669702.5757 | 1245601.7878 | 2669698.2177 | 1245597.5228
62 | 2669702.5757 | 1245601.7878 | 2669688.2959 | 1245616.1909
63 | 2669801.559 | 1245573.4802 | 2669821.179 | 1245559.6638 | 2669824.5077 | 1245556.8016
64 | 2669728.8169 | 1245582.427 | 2669741.2736 | 1245596.7342
65 | 2669673.4423 | 1245689.523 | 2669677.6708 | 1245680.3949 | 2669680.6786 | 1245675.0893
66 | 2669689.2489 | 1245583.6963 | 2669693.0984 | 1245591.0912 | 2669696.7569 | 1245596.0932 | 2669698.2177 | 1245597.5228
67 | 2669662.0775 | 1245626.296 | 2669673.0999 | 1245631.518 | 2669688.2959 | 1245616.1909
68 | 2669790.5009 | 1245739.6071 | 2669789.8747 | 1245742.7463 | 2669795.0535 | 1245746.9435 | 2669796.845 | 1245745.5859
69 | 2669673.4423 | 1245689.523 | 2669668.004 | 1245701.2627 | 2669661.8125 | 1245713.0542
70 | 2669653.7075 | 1245733.5731 | 2669660.9713 | 1245714.6562 | 2669661.8125 | 1245713.0542
71 | 2669611.8537 | 1245716.6144 | 2669629.0351 | 1245723.6432 | 2669640.7862 | 1245728.5734 | 2669653.7075 | 1245733.5731
72 | 2669924.2347 | 1245772.7853 | 2669925.6774 | 1245771.2093
73 | 2669925.6774 | 1245771.2093 | 2669927.691 | 1245769.0097 | 2669936.4566 | 1245760.4703
74 | 2669954.671 | 1245751.2061 | 2669948.3183 | 1245752.2411 | 2669940.9977 | 1245756.0464 | 2669936.4566 | 1245760.4703
75 | 2669967.7587 | 1245682.1046 | 2669970.4684 | 1245708.705
76 | 2669967.1389 | 1245676.0206 | 2669967.7587 | 1245682.1046
77 | 2669970.4684 | 1245708.705 | 2669970.7906 | 1245711.8682
78 | 2669971.5468 | 1245719.2918 | 2669970.7906 | 1245711.8682
79 | 2669971.5468 | 1245719.2918 | 2669956.5567 | 1245720.151
80 | 2669971.5468 | 1245719.2918 | 2669973.8483 | 1245752.1865
81 | 2669947.2551 | 1245720.6842 | 2669956.5567 | 1245720.151
82 | 2669973.8483 | 1245752.1865 | 2669994.1226 | 1245754.7123
83 | 2669973.8483 | 1245752.1865 | 2669955.8276 | 1245751.0177 | 2669954.671 | 1245751.2061
84 | 2669973.8483 | 1245752.1865 | 2669975.403 | 1245767.5289
85 | 2669843.336 | 1245540.6118 | 2669824.5077 | 1245556.8016
86 | 2669843.336 | 1245540.6118 | 2669866.4591 | 1245520.729
87 | 2669663.573 | 1245566.9168 | 2669658.738 | 1245564.5579 | 2669654.0164 | 1245563.8576 | 2669647.9612 | 1245564.776 | 2669643.3473 | 1245567.1346 | 2669643.1091 | 1245567.1626
88 | 2669689.2489 | 1245583.6963 | 2669686.2469 | 1245583.9056 | 2669682.8735 | 1245582.932 | 2669679.7711 | 1245581.3945 | 2669674.0222 | 1245576.8238 | 2669668.2515 | 1245570.2514 | 2669663.899 | 1245567.0758 | 2669663.573 | 1245566.9168
89 | 2669689.2489 | 1245583.6963 | 2669687.108 | 1245576.8553 | 2669686.0976 | 1245568.3263 | 2669688.1494 | 1245558.3211 | 2669693.7357 | 1245547.8016
90 | 2669697.0137 | 1245543.4985 | 2669693.7357 | 1245547.8016 | 2669693.7357 | 1245547.8016
91 | 2669697.0137 | 1245543.4985 | 2669699.99 | 1245539.5915 | 2669704.5108 | 1245535.7435
92 | 2669717.0249 | 1245525.0919 | 2669704.5108 | 1245535.7435
93 | 2669758.9329 | 1245541.6294 | 2669760.5346 | 1245543.4576
94 | 2669758.9329 | 1245541.6294 | 2669744.1309 | 1245524.7348
95 | 2669732.7311 | 1245511.7233 | 2669744.1309 | 1245524.7348
96 | 2669732.7311 | 1245511.7233 | 2669734.68 | 1245510.1194
97 | 2669732.7311 | 1245511.7233 | 2669721.3067 | 1245521.4474
98 | 2669734.68 | 1245510.1194 | 2669753.8542 | 1245494.3393
99 | 2669717.0249 | 1245525.0919 | 2669721.3067 | 1245521.4474
100 | 2669757.7328 | 1245491.1472 | 2669753.8542 | 1245494.3393
101 | 2669662.0775 | 1245626.296 | 2669640.4717 | 1245674.499
102 | 2669639.3622 | 1245620.8144 | 2669662.0775 | 1245626.296
103 | 2669741.4895 | 1245453.2544 | 2669743.094 | 1245455.1286
104 | 2669756.6149 | 1245470.9214 | 2669743.094 | 1245455.1286
105 | 2669766.5087 | 1245482.4777 | 2669756.6149 | 1245470.9214
106 | 2669766.5087 | 1245482.4777 | 2669782.929 | 1245466.2705 | 2669794.645 | 1245455.8024
107 | 2669757.7328 | 1245491.1472 | 2669766.5087 | 1245482.4777
108 | 2669807.9979 | 1245443.8719 | 2669794.645 | 1245455.8024
109 | 2669757.7328 | 1245491.1472 | 2669769.2905 | 1245504.4271
110 | 2669778.6362 | 1245515.1654 | 2669769.2905 | 1245504.4271
111 | 2669807.9979 | 1245443.8719 | 2669798.0657 | 1245432.805
112 | 2669820.0172 | 1245433.1169 | 2669807.9979 | 1245443.8719
113 | 2669783.3794 | 1245416.4408 | 2669798.0657 | 1245432.805
114 | 2669820.0172 | 1245433.1169 | 2669838.9075 | 1245450.9851
115 | 2669839.1669 | 1245450.9823 | 2669838.9075 | 1245450.9851 | 2669838.9075 | 1245450.9851

## bus_geodata
| x | y | coords
0 | 2669864.0561 | 1245864.6353
1 | 2669876.1811 | 1245850.26
2 | 2669850.8505 | 1245832.7827
3 | 2669883.9288 | 1245853.6841
4 | 2669822.4098 | 1245808.1309
5 | 2669840.6934 | 1245844.943
6 | 2669821.9397 | 1245807.7234
7 | 2669798.4161 | 1245787.3337
8 | 2669799.7192 | 1245785.7479
9 | 2669784.787 | 1245773.1634
10 | 2669808.6387 | 1245774.9237
11 | 2669775.4195 | 1245764.9919
12 | 2669817.6318 | 1245764.0101
13 | 2669760.8163 | 1245801.8795
14 | 2669762.0459 | 1245802.9381
15 | 2669749.6015 | 1245785.0453
16 | 2669806.9328 | 1245754.5271
17 | 2669819.5903 | 1245761.6302
18 | 2669784.6222 | 1245822.3749
19 | 2669747.432 | 1245771.7991
20 | 2669748.0209 | 1245755.9918
21 | 2669753.5401 | 1245731.4009
22 | 2669761.8414 | 1245715.3974
23 | 2669769.1356 | 1245706.8072
24 | 2669779.4178 | 1245730.2447
25 | 2669786.7059 | 1245686.5251
26 | 2669779.6875 | 1245730.4726
27 | 2669806.077 | 1245840.846
28 | 2669828.9489 | 1245860.5373
29 | 2669850.9984 | 1245879.5204
30 | 2669880.8425 | 1245812.4653
31 | 2669893.2112 | 1245800.2032
32 | 2669867.6632 | 1245825.5312
33 | 2669866.4361 | 1245771.2893
34 | 2669896.3026 | 1245803.2973
35 | 2669851.7755 | 1245755.4577
36 | 2669908.8639 | 1245789.5758
37 | 2669839.9221 | 1245742.6574
38 | 2669910.1857 | 1245788.1319
39 | 2669869.5194 | 1245715.4088
40 | 2669852.4743 | 1245731.1013
41 | 2669877.1649 | 1245708.3701
42 | 2669886.9927 | 1245699.3222
43 | 2669837.3155 | 1245740.0916
44 | 2669897.6761 | 1245689.4866
45 | 2669904.8059 | 1245682.9226
46 | 2669941.035 | 1245637.2909
47 | 2669921.8164 | 1245667.262
48 | 2669915.9667 | 1245672.6474
49 | 2669742.9239 | 1245641.5236
50 | 2669727.8949 | 1245626.1357
51 | 2669751.636 | 1245608.6358
52 | 2669724.6405 | 1245623.3955
53 | 2669781.105 | 1245587.8838
54 | 2669741.8025 | 1245597.3416
55 | 2669708.2115 | 1245638.6746
56 | 2669702.5757 | 1245601.7878
57 | 2669801.559 | 1245573.4802
58 | 2669741.2736 | 1245596.7342
59 | 2669680.6786 | 1245675.0893
60 | 2669698.2177 | 1245597.5228
61 | 2669688.2959 | 1245616.1909
62 | 2669790.5009 | 1245739.6071
63 | 2669796.845 | 1245745.5859
64 | 2669673.4423 | 1245689.523
65 | 2669661.8125 | 1245713.0542
66 | 2669653.7075 | 1245733.5731
67 | 2669611.8537 | 1245716.6144
68 | 2669924.2347 | 1245772.7853
69 | 2669925.6774 | 1245771.2093
70 | 2669936.4566 | 1245760.4703
71 | 2669967.7587 | 1245682.1046
72 | 2669970.4684 | 1245708.705
73 | 2669967.1389 | 1245676.0206
74 | 2669970.7906 | 1245711.8682
75 | 2669971.5468 | 1245719.2918
76 | 2669956.5567 | 1245720.151
77 | 2669973.8483 | 1245752.1865
78 | 2669954.671 | 1245751.2061
79 | 2669975.403 | 1245767.5289
80 | 2669994.1226 | 1245754.7123
81 | 2669947.2551 | 1245720.6842
82 | 2669824.5077 | 1245556.8016
83 | 2669843.336 | 1245540.6118
84 | 2669866.4591 | 1245520.729
85 | 2669663.573 | 1245566.9168
86 | 2669643.1091 | 1245567.1626
87 | 2669689.2489 | 1245583.6963
88 | 2669693.7357 | 1245547.8016
89 | 2669697.0137 | 1245543.4985
90 | 2669704.5108 | 1245535.7435
91 | 2669758.9329 | 1245541.6294
92 | 2669760.5346 | 1245543.4576
93 | 2669744.1309 | 1245524.7348
94 | 2669732.7311 | 1245511.7233
95 | 2669734.68 | 1245510.1194
96 | 2669721.3067 | 1245521.4474
97 | 2669753.8542 | 1245494.3393
98 | 2669717.0249 | 1245525.0919
99 | 2669662.0775 | 1245626.296
100 | 2669640.4717 | 1245674.499
101 | 2669639.3622 | 1245620.8144
102 | 2669728.8169 | 1245582.427
103 | 2669741.4895 | 1245453.2544
104 | 2669743.094 | 1245455.1286
105 | 2669756.6149 | 1245470.9214
106 | 2669766.5087 | 1245482.4777
107 | 2669794.645 | 1245455.8024
108 | 2669757.7328 | 1245491.1472
109 | 2669769.2905 | 1245504.4271
110 | 2669778.6362 | 1245515.1654
111 | 2669807.9979 | 1245443.8719
112 | 2669798.0657 | 1245432.805
113 | 2669820.0172 | 1245433.1169
114 | 2669783.3794 | 1245416.4408
115 | 2669838.9075 | 1245450.9851
116 | 2669839.1669 | 1245450.9823
117 | 2669761.8414 | 1245715.3974

## line_std_types
| c_nf_per_km | r_ohm_per_km | x_ohm_per_km | max_i_ka | type | q_mm2 | alpha | voltage_rating
NAYY 4x50 SE | 210 | 0.642 | 0.083 | 0.142 | cs | 50 | 0.00403 | LV
NAYY 4x120 SE | 264 | 0.225 | 0.08 | 0.242 | cs | 120 | 0.00403 | LV
NAYY 4x150 SE | 261 | 0.208 | 0.08 | 0.27 | cs | 150 | 0.00403 | LV
NA2XS2Y 1x95 RM/25 12/20 kV | 216 | 0.313 | 0.132 | 0.252 | cs | 95 | 0.00403 | MV
NA2XS2Y 1x185 RM/25 12/20 kV | 273 | 0.161 | 0.117 | 0.362 | cs | 185 | 0.00403 | MV
NA2XS2Y 1x240 RM/25 12/20 kV | 304 | 0.122 | 0.112 | 0.421 | cs | 240 | 0.00403 | MV
NA2XS2Y 1x95 RM/25 6/10 kV | 315 | 0.313 | 0.123 | 0.249 | cs | 95 | 0.00403 | MV
NA2XS2Y 1x185 RM/25 6/10 kV | 406 | 0.161 | 0.11 | 0.358 | cs | 185 | 0.00403 | MV
NA2XS2Y 1x240 RM/25 6/10 kV | 456 | 0.122 | 0.105 | 0.416 | cs | 240 | 0.00403 | MV
NA2XS2Y 1x150 RM/25 12/20 kV | 250 | 0.206 | 0.116 | 0.319 | cs | 150 | 0.00403 | MV
NA2XS2Y 1x120 RM/25 12/20 kV | 230 | 0.253 | 0.119 | 0.283 | cs | 120 | 0.00403 | MV
NA2XS2Y 1x70 RM/25 12/20 kV | 190 | 0.443 | 0.132 | 0.22 | cs | 70 | 0.00403 | MV
NA2XS2Y 1x150 RM/25 6/10 kV | 360 | 0.206 | 0.11 | 0.315 | cs | 150 | 0.00403 | MV
NA2XS2Y 1x120 RM/25 6/10 kV | 340 | 0.253 | 0.113 | 0.28 | cs | 120 | 0.00403 | MV
NA2XS2Y 1x70 RM/25 6/10 kV | 280 | 0.443 | 0.123 | 0.217 | cs | 70 | 0.00403 | MV
N2XS(FL)2Y 1x120 RM/35 64/110 kV | 112 | 0.153 | 0.166 | 0.366 | cs | 120 | 0.00393 | HV
N2XS(FL)2Y 1x185 RM/35 64/110 kV | 125 | 0.099 | 0.156 | 0.457 | cs | 185 | 0.00393 | HV
N2XS(FL)2Y 1x240 RM/35 64/110 kV | 135 | 0.075 | 0.149 | 0.526 | cs | 240 | 0.00393 | HV
N2XS(FL)2Y 1x300 RM/35 64/110 kV | 144 | 0.06 | 0.144 | 0.588 | cs | 300 | 0.00393 | HV
15-AL1/3-ST1A 0.4 | 11 | 1.8769 | 0.35 | 0.105 | ol | 16 | 0.00403 | LV
24-AL1/4-ST1A 0.4 | 11.25 | 1.2012 | 0.335 | 0.14 | ol | 24 | 0.00403 | LV
48-AL1/8-ST1A 0.4 | 12.2 | 0.5939 | 0.3 | 0.21 | ol | 48 | 0.00403 | LV
94-AL1/15-ST1A 0.4 | 13.2 | 0.306 | 0.29 | 0.35 | ol | 94 | 0.00403 | LV
34-AL1/6-ST1A 10.0 | 9.7 | 0.8342 | 0.36 | 0.17 | ol | 34 | 0.00403 | MV
48-AL1/8-ST1A 10.0 | 10.1 | 0.5939 | 0.35 | 0.21 | ol | 48 | 0.00403 | MV
70-AL1/11-ST1A 10.0 | 10.4 | 0.4132 | 0.339 | 0.29 | ol | 70 | 0.00403 | MV
94-AL1/15-ST1A 10.0 | 10.75 | 0.306 | 0.33 | 0.35 | ol | 94 | 0.00403 | MV
122-AL1/20-ST1A 10.0 | 11.1 | 0.2376 | 0.323 | 0.41 | ol | 122 | 0.00403 | MV
149-AL1/24-ST1A 10.0 | 11.25 | 0.194 | 0.315 | 0.47 | ol | 149 | 0.00403 | MV
34-AL1/6-ST1A 20.0 | 9.15 | 0.8342 | 0.382 | 0.17 | ol | 34 | 0.00403 | MV
48-AL1/8-ST1A 20.0 | 9.5 | 0.5939 | 0.372 | 0.21 | ol | 48 | 0.00403 | MV
70-AL1/11-ST1A 20.0 | 9.7 | 0.4132 | 0.36 | 0.29 | ol | 70 | 0.00403 | MV
94-AL1/15-ST1A 20.0 | 10 | 0.306 | 0.35 | 0.35 | ol | 94 | 0.00403 | MV
122-AL1/20-ST1A 20.0 | 10.3 | 0.2376 | 0.344 | 0.41 | ol | 122 | 0.00403 | MV
149-AL1/24-ST1A 20.0 | 10.5 | 0.194 | 0.337 | 0.47 | ol | 149 | 0.00403 | MV
184-AL1/30-ST1A 20.0 | 10.75 | 0.1571 | 0.33 | 0.535 | ol | 184 | 0.00403 | MV
243-AL1/39-ST1A 20.0 | 11 | 0.1188 | 0.32 | 0.645 | ol | 243 | 0.00403 | MV
48-AL1/8-ST1A 110.0 | 8 | 0.5939 | 0.46 | 0.21 | ol | 48 | 0.00403 | HV
70-AL1/11-ST1A 110.0 | 8.4 | 0.4132 | 0.45 | 0.29 | ol | 70 | 0.00403 | HV
94-AL1/15-ST1A 110.0 | 8.65 | 0.306 | 0.44 | 0.35 | ol | 94 | 0.00403 | HV
122-AL1/20-ST1A 110.0 | 8.5 | 0.2376 | 0.43 | 0.41 | ol | 122 | 0.00403 | HV
149-AL1/24-ST1A 110.0 | 8.75 | 0.194 | 0.41 | 0.47 | ol | 149 | 0.00403 | HV
184-AL1/30-ST1A 110.0 | 8.8 | 0.1571 | 0.4 | 0.535 | ol | 184 | 0.00403 | HV
243-AL1/39-ST1A 110.0 | 9 | 0.1188 | 0.39 | 0.645 | ol | 243 | 0.00403 | HV
305-AL1/39-ST1A 110.0 | 9.2 | 0.0949 | 0.38 | 0.74 | ol | 305 | 0.00403 | HV
490-AL1/64-ST1A 110.0 | 9.75 | 0.059 | 0.37 | 0.96 | ol | 490 | 0.00403 | HV
679-AL1/86-ST1A 110.0 | 9.95 | 0.042 | 0.36 | 1.15 | ol | 679 | 0.00403 | HV
490-AL1/64-ST1A 220.0 | 10 | 0.059 | 0.285 | 0.96 | ol | 490 | 0.00403 | HV
679-AL1/86-ST1A 220.0 | 11.7 | 0.042 | 0.275 | 1.15 | ol | 679 | 0.00403 | HV
490-AL1/64-ST1A 380.0 | 11 | 0.059 | 0.253 | 0.96 | ol | 490 | 0.00403 | HV
679-AL1/86-ST1A 380.0 | 14.6 | 0.042 | 0.25 | 1.15 | ol | 679 | 0.00403 | HV

## trafo_std_types
| i0_percent | pfe_kw | vkr_percent | sn_mva | vn_lv_kv | vn_hv_kv | vk_percent | shift_degree | vector_group | tap_side | tap_neutral | tap_min | tap_max | tap_step_degree | tap_step_percent | tap_phase_shifter
160 MVA 380/110 kV | 0.06 | 60 | 0.25 | 160 | 110 | 380 | 12.2 | 0 | Yy0 | hv | 0 | -9 | 9 | 0 | 1.5 | FALSE
100 MVA 220/110 kV | 0.06 | 55 | 0.26 | 100 | 110 | 220 | 12 | 0 | Yy0 | hv | 0 | -9 | 9 | 0 | 1.5 | FALSE
63 MVA 110/20 kV | 0.04 | 22 | 0.32 | 63 | 20 | 110 | 18 | 150 | YNd5 | hv | 0 | -9 | 9 | 0 | 1.5 | FALSE
40 MVA 110/20 kV | 0.05 | 18 | 0.34 | 40 | 20 | 110 | 16.2 | 150 | YNd5 | hv | 0 | -9 | 9 | 0 | 1.5 | FALSE
25 MVA 110/20 kV | 0.07 | 14 | 0.41 | 25 | 20 | 110 | 12 | 150 | YNd5 | hv | 0 | -9 | 9 | 0 | 1.5 | FALSE
63 MVA 110/10 kV | 0.04 | 22 | 0.32 | 63 | 10 | 110 | 18 | 150 | YNd5 | hv | 0 | -9 | 9 | 0 | 1.5 | FALSE
40 MVA 110/10 kV | 0.05 | 18 | 0.34 | 40 | 10 | 110 | 16.2 | 150 | YNd5 | hv | 0 | -9 | 9 | 0 | 1.5 | FALSE
25 MVA 110/10 kV | 0.07 | 14 | 0.41 | 25 | 10 | 110 | 12 | 150 | YNd5 | hv | 0 | -9 | 9 | 0 | 1.5 | FALSE
0.25 MVA 20/0.4 kV | 0.32 | 0.8 | 1.44 | 0.25 | 0.4 | 20 | 6 | 150 | Yzn5 | hv | 0 | -2 | 2 | 0 | 2.5 | FALSE
0.4 MVA 20/0.4 kV | 0.3375 | 1.35 | 1.425 | 0.4 | 0.4 | 20 | 6 | 150 | Dyn5 | hv | 0 | -2 | 2 | 0 | 2.5 | FALSE
0.63 MVA 20/0.4 kV | 0.2619 | 1.65 | 1.206 | 0.63 | 0.4 | 20 | 6 | 150 | Dyn5 | hv | 0 | -2 | 2 | 0 | 2.5 | FALSE
0.25 MVA 10/0.4 kV | 0.24 | 0.6 | 1.2 | 0.25 | 0.4 | 10 | 4 | 150 | Dyn5 | hv | 0 | -2 | 2 | 0 | 2.5 | FALSE
0.4 MVA 10/0.4 kV | 0.2375 | 0.95 | 1.325 | 0.4 | 0.4 | 10 | 4 | 150 | Dyn5 | hv | 0 | -2 | 2 | 0 | 2.5 | FALSE
0.63 MVA 10/0.4 kV | 0.1873 | 1.18 | 1.0794 | 0.63 | 0.4 | 10 | 4 | 150 | Dyn5 | hv | 0 | -2 | 2 | 0 | 2.5 | FALSE

## trafo3w_std_types
| sn_hv_mva | sn_mv_mva | sn_lv_mva | vn_hv_kv | vn_mv_kv | vn_lv_kv | vk_hv_percent | vk_mv_percent | vk_lv_percent | vkr_hv_percent | vkr_mv_percent | vkr_lv_percent | pfe_kw | i0_percent | shift_mv_degree | shift_lv_degree | vector_group | tap_side | tap_neutral | tap_min | tap_max | tap_step_percent
63/25/38 MVA 110/20/10 kV | 63 | 25 | 38 | 110 | 20 | 10 | 10.4 | 10.4 | 10.4 | 0.28 | 0.32 | 0.35 | 35 | 0.89 | 0 | 0 | YN0yn0yn0 | hv | 0 | -10 | 10 | 1.2
63/25/38 MVA 110/10/10 kV | 63 | 25 | 38 | 110 | 10 | 10 | 10.4 | 10.4 | 10.4 | 0.28 | 0.32 | 0.35 | 35 | 0.89 | 0 | 0 | YN0yn0yn0 | hv | 0 | -10 | 10 | 1.2

## fuse_std_types
| fuse_type | i_rated_a | t_avg | t_min | t_total | x_avg | x_min | x_total
HV 100A | HV 100A | 100 | 0 | [10.0, 3.64, 0.854, 0.281, 0.1, 0.0531, 0.022, 0.01] | [10.0, 4.267, 1.21, 0.403, 0.1, 0.058, 0.022, 0.01] | 0 | [300.0, 350.0, 450.0, 550.0, 700.0, 850.0, 1200.0, 1752.0] | [600.0, 700.0, 900.0, 1150.0, 1665.0, 2000.0, 3000.0, 4313.0]
HV 10A | HV 10A | 10 | 0 | [10.0, 1675.0, 0.344, 0.156, 0.1, 0.0417, 0.0171, 0.01] | [10.0, 1.3, 0.3, 0.155, 0.1, 0.0555, 0.023, 0.01] | 0 | [30.0, 32.0, 35.0, 37.0, 39.0, 50.0, 70.0, 88.0] | [60.0, 70.0, 80.0, 87.0, 94.0, 110.0, 150.0, 216.0]
HV 125A | HV 125A | 125 | 0 | [10.0, 1.82, 0.344, 0.1, 0.0467, 0.0269, 0.01] | [10.0, 2.478, 0.426, 0.1, 0.0427, 0.0211, 0.01] | 0 | [375.0, 500.0, 700.0, 925.0, 1200.0, 1500.0, 2341.0] | [750.0, 1000.0, 1500.0, 2200.0, 3000.0, 4000.0, 5765.0]
HV 160A | HV 160A | 160 | 0 | [10.0, 4.15, 1.03, 0.198, 0.1, 0.051, 0.0172, 0.01] | [10.0, 2.3, 0.734, 0.274, 0.1, 0.046, 0.0177, 0.01] | 0 | [480.0, 550.0, 700.0, 1000.0, 1260.0, 1600.0, 2500.0, 3227.0] | [960.0, 1300.0, 1700.0, 2200.0, 2996.0, 4000.0, 6000.0, 7946.0]
HV 16A | HV 16A | 16 | 0 | [10.0, 0.352, 0.164, 0.1, 0.0649, 0.0342, 0.01] | [10.0, 2.34, 0.722, 0.181, 0.1, 0.055, 0.0296, 0.01] | 0 | [48.0, 60.0, 65.0, 71.0, 80.0, 100.0, 162.0] | [96.0, 110.0, 125.0, 150.0, 168.0, 200.0, 250.0, 398.0]
HV 200A | HV 200A | 200 | 0 | [10.0, 4.267, 1.21, 0.403, 0.1, 0.058, 0.022, 0.01] | [10.0, 3.73, 1.654, 0.328, 0.1, 0.0531, 0.019, 0.01] | 0 | [600.0, 700.0, 900.0, 1150.0, 1665.0, 2000.0, 3000.0, 4313.0] | [1200.0, 1500.0, 1800.0, 2700.0, 3960.0, 5000.0, 7500.0, 10620.0]
HV 20A | HV 20A | 20 | 0 | [10.0, 1.3, 0.3, 0.155, 0.1, 0.0555, 0.023, 0.01] | [10.0, 1.3, 0.161, 0.1, 0.0611, 0.0399, 0.0141, 0.01] | 0 | [60.0, 70.0, 80.0, 87.0, 94.0, 110.0, 150.0, 216.0] | [120.0, 150.0, 200.0, 223.0, 260.0, 300.0, 450.0, 532.0]
HV 25A | HV 25A | 25 | 0 | [10.0, 2.512, 0.833, 0.299, 0.1, 0.0372, 0.0223, 0.01] | [10.0, 3.125, 0.597, 0.198, 0.1, 0.0378, 0.022, 0.01] | 0 | [75.0, 82.0, 90.0, 100.0, 124.0, 170.0, 200.0, 289.0] | [150.0, 170.0, 210.0, 250.0, 294.0, 400.0, 500.0, 711.0]
HV 31.5A | HV 31.5A | 31.5 | 0 | [10.0, 2.34, 0.722, 0.181, 0.1, 0.055, 0.0296, 0.01] | [10.0, 2.84, 0.368, 0.164, 0.1, 0.0621, 0.0378, 0.0195, 0.01] | 0 | [95.0, 110.0, 125.0, 150.0, 165.0, 200.0, 250.0, 390.0] | [189.0, 220.0, 300.0, 350.0, 393.0, 450.0, 530.0, 700.0, 960.0]
HV 40A | HV 40A | 40 | 0 | [10.0, 1.3, 0.161, 0.1, 0.0611, 0.0399, 0.0141, 0.01] | [10.0, 2.05, 0.369, 0.198, 0.1, 0.051, 0.0298, 0.01] | 0 | [120.0, 150.0, 200.0, 223.0, 260.0, 300.0, 450.0, 532.0] | [240.0, 300.0, 400.0, 450.0, 530.0, 650.0, 800.0, 1311.0]
HV 50A | HV 50A | 50 | 0 | [10.0, 3.215, 0.597, 0.198, 0.1, 0.0378, 0.022, 0.01] | [10.0, 3.64, 0.854, 0.281, 0.1, 0.0531, 0.022, 0.01] | 0 | [150.0, 170.0, 210.0, 250.0, 294.0, 400.0, 500.0, 711.0] | [300.0, 350.0, 450.0, 550.0, 700.0, 850.0, 1200.0, 1752.0]
HV 6.3A | HV 6.3A | 6.3 | 0 | [10.0, 1.39, 0.344, 0.168, 0.1, 0.056, 0.0263, 0.01] | [10.0, 1.711, 0.516, 0.198, 0.1, 0.0634, 0.0303, 0.01] | 0 | [19.0, 19.5, 20.4, 20.8, 22.0, 25.0, 32.0, 48.0] | [38.0, 40.0, 43.0, 48.0, 53.0, 60.0, 75.0, 118.0]
HV 63A | HV 63A | 63 | 0 | [10.0, 2.84, 0.368, 0.164, 0.1, 0.0621, 0.0378, 0.0195, 0.01] | [10.0, 1.82, 0.344, 0.1, 0.0467, 0.0269, 0.01] | 0 | [189.0, 220.0, 300.0, 350.0, 393.0, 450.0, 530.0, 700.0, 961.0] | [378.0, 500.0, 700.0, 934.0, 1200.0, 1500.0, 2366.0]
HV 80A | HV 80A | 80 | 0 | [10.0, 2.05, 0.369, 0.198, 0.1, 0.051, 0.0298, 0.01] | [10.0, 4.15, 1.03, 0.198, 0.1, 0.051, 0.0172, 0.01] | 0 | [240.0, 300.0, 400.0, 450.0, 530.0, 650.0, 800.0, 1311.0] | [480.0, 550.0, 700.0, 1000.0, 1260.0, 1600.0, 2500.0, 3227.0]
Siemens NH-1-100 | Siemens NH-1-100 | 100 | [5400.0, 2000.0, 400.0, 20.0, 1.0, 0.2, 0.012, 0.004] | 0 | 0 | [150.0, 190.0, 250.0, 430.0, 900.0, 1250.0, 2700.0, 3600.0] | 0 | 0
Siemens NH-1-125 | Siemens NH-1-125 | 125 | [4800.0, 120.0, 7.0, 0.1, 0.004] | 0 | 0 | [180.0, 400.0, 740.0, 2000.0, 4250.0] | 0 | 0
Siemens NH-1-16 | Siemens NH-1-16 | 16 | [4000.0, 400.0, 2.0, 0.1, 0.04, 0.01] | 0 | 0 | [26.0, 35.0, 75.0, 150.0, 200.0, 300.0] | 0 | 0
Siemens NH-1-160 | Siemens NH-1-160 | 160 | [4800.0, 120.0, 7.0, 0.1, 0.004] | 0 | 0 | [210.0, 500.0, 900.0, 2300.0, 5000.0] | 0 | 0
Siemens NH-1-25 | Siemens NH-1-25 | 25 | [4000.0, 1000.0, 10.0, 0.2, 0.02, 0.01] | 0 | 0 | [40.0, 50.0, 100.0, 210.0, 400.0, 500.0] | 0 | 0
Siemens NH-1-50 | Siemens NH-1-50 | 50 | [4000.0, 40.0, 4.0, 1.0, 0.02, 0.01] | 0 | 0 | [86.0, 200.0, 300.0, 400.0, 1000.0, 1280.0] | 0 | 0
Siemens NH-1-63 | Siemens NH-1-63 | 63 | [4000.0, 100.0, 10.0, 2.0, 0.04, 0.01] | 0 | 0 | [100.0, 200.0, 300.0, 400.0, 1000.0, 1500.0] | 0 | 0
Siemens NH-1-80 | Siemens NH-1-80 | 80 | [4800.0, 120.0, 7.0, 0.1, 0.01] | 0 | 0 | [150.58, 250.0, 450.0, 1150.0, 2470.0] | 0 | 0
Siemens NH-2-1000 | Siemens NH-2-1000 | 1000 | [4800.0, 120.0, 7.0, 0.1, 0.004] | 0 | 0 | [1900.0, 3500.0, 8400.0, 24000.0, 52000.0] | 0 | 0
Siemens NH-2-200 | Siemens NH-2-200 | 200 | [4800.0, 120.0, 7.0, 0.1, 0.004] | 0 | 0 | [280.0, 650.0, 1200.0, 3000.0, 7000.0] | 0 | 0
Siemens NH-2-224 | Siemens NH-2-224 | 224 | [4800.0, 120.0, 7.0, 0.2, 0.04, 0.004] | 0 | 0 | [400.0, 750.0, 1453.0, 3025.0, 4315.0, 7600.0] | 0 | 0
Siemens NH-2-250 | Siemens NH-2-250 | 250 | [4800.0, 120.0, 7.0, 0.1, 0.004] | 0 | 0 | [450.0, 800.0, 1650.0, 4000.0, 8500.0] | 0 | 0
Siemens NH-2-315 | Siemens NH-2-315 | 315 | [4800.0, 120.0, 7.0, 0.1, 0.004] | 0 | 0 | [550.0, 920.0, 1900.0, 5000.0, 11000.0] | 0 | 0
Siemens NH-2-355 | Siemens NH-2-355 | 355 | [4800.0, 120.0, 6.0, 0.1, 0.004] | 0 | 0 | [650.0, 1116.27, 2350.0, 5840.0, 12790.0] | 0 | 0
Siemens NH-2-400 | Siemens NH-2-400 | 400 | [4800.0, 120.0, 7.0, 0.1, 0.004] | 0 | 0 | [720.0, 1350.0, 2800.0, 6500.0, 15000.0] | 0 | 0
Siemens NH-2-425 | Siemens NH-2-425 | 425 | [4800.0, 120.0, 7.0, 0.1, 0.004] | 0 | 0 | [850.0, 1500.0, 3050.0, 7500.0, 16500.0] | 0 | 0
Siemens NH-2-630 | Siemens NH-2-630 | 630 | [4800.0, 120.0, 7.0, 0.1, 0.004] | 0 | 0 | [1200.0, 2000.0, 4800.0, 12000.0, 26000.0] | 0 | 0

## dtypes
| element | column | dtype
0 | bus | name | object
1 | bus | vn_kv | float64
2 | bus | type | object
3 | bus | zone | object
4 | bus | in_service | bool
5 | load | name | object
6 | load | bus | uint32
7 | load | p_mw | float64
8 | load | q_mvar | float64
9 | load | const_z_percent | float64
10 | load | const_i_percent | float64
11 | load | sn_mva | float64
12 | load | scaling | float64
13 | load | in_service | bool
14 | load | type | object
15 | ext_grid | name | object
16 | ext_grid | bus | uint32
17 | ext_grid | vm_pu | float64
18 | ext_grid | va_degree | float64
19 | ext_grid | slack_weight | float64
20 | ext_grid | in_service | bool
21 | line | name | object
22 | line | std_type | object
23 | line | from_bus | uint32
24 | line | to_bus | uint32
25 | line | length_km | float64
26 | line | r_ohm_per_km | float64
27 | line | x_ohm_per_km | float64
28 | line | c_nf_per_km | float64
29 | line | g_us_per_km | float64
30 | line | max_i_ka | float64
31 | line | df | float64
32 | line | parallel | uint32
33 | line | type | object
34 | line | in_service | bool
35 | trafo | name | object
36 | trafo | std_type | object
37 | trafo | hv_bus | uint32
38 | trafo | lv_bus | uint32
39 | trafo | sn_mva | float64
40 | trafo | vn_hv_kv | float64
41 | trafo | vn_lv_kv | float64
42 | trafo | vk_percent | float64
43 | trafo | vkr_percent | float64
44 | trafo | pfe_kw | float64
45 | trafo | i0_percent | float64
46 | trafo | shift_degree | float64
47 | trafo | tap_side | object
48 | trafo | tap_neutral | int32
49 | trafo | tap_min | int32
50 | trafo | tap_max | int32
51 | trafo | tap_step_percent | float64
52 | trafo | tap_step_degree | float64
53 | trafo | tap_pos | int32
54 | trafo | tap_phase_shifter | bool
55 | trafo | parallel | uint32
56 | trafo | df | float64
57 | trafo | in_service | bool
58 | line_geodata | coords | object
59 | bus_geodata | x | float64
60 | bus_geodata | y | float64
61 | bus_geodata | coords | object

## parameters
| version | format_version | converged | OPF_converged | name | f_hz | sn_mva
0 | 2.14.6 | 2.14.0 | FALSE | FALSE |  | 50 | 1