## bus
| name | vn_kv | type | zone | in_service
0 | bus_LV_4063-11_0_4_node_0 | 0.4 | n |  | TRUE
1 | bus_LV_4063-11_0_4_node_1 | 0.4 | n |  | TRUE
2 | bus_LV_4063-11_0_4_node_3 | 0.4 | n |  | TRUE
3 | bus_LV_4063-11_0_4_node_10 | 0.4 | n |  | TRUE
4 | bus_LV_4063-11_0_4_node_12 | 0.4 | n |  | TRUE
5 | bus_LV_4063-11_0_4_node_5 | 0.4 | n |  | TRUE
6 | bus_LV_4063-11_0_4_node_8 | 0.4 | n |  | TRUE
7 | bus_LV_4063-11_0_4_node_63 | 0.4 | n |  | TRUE
8 | bus_LV_4063-11_0_4_node_6 | 0.4 | n |  | TRUE
9 | bus_LV_4063-11_0_4_node_61 | 0.4 | n |  | TRUE
10 | bus_LV_4063-11_0_4_node_36 | 0.4 | n |  | TRUE
11 | bus_LV_4063-11_0_4_node_38 | 0.4 | n |  | TRUE
12 | bus_LV_4063-11_0_4_node_35 | 0.4 | n |  | TRUE
13 | bus_LV_4063-11_0_4_node_28 | 0.4 | n |  | TRUE
14 | bus_LV_4063-11_0_4_node_29 | 0.4 | n |  | TRUE
15 | bus_LV_4063-11_0_4_node_65 | 0.4 | n |  | TRUE
16 | bus_LV_4063-11_0_4_node_23 | 0.4 | n |  | TRUE
17 | bus_LV_4063-11_0_4_node_25 | 0.4 | n |  | TRUE
18 | bus_LV_4063-11_0_4_node_7 | 0.4 | n |  | TRUE
19 | bus_LV_4063-11_0_4_node_60 | 0.4 | n |  | TRUE
20 | bus_LV_4063-11_0_4_node_62 | 0.4 | n |  | TRUE
21 | bus_LV_4063-11_0_4_node_49 | 0.4 | n |  | TRUE
22 | bus_LV_4063-11_0_4_node_9 | 0.4 | n |  | TRUE
23 | bus_LV_4063-11_0_4_node_11 | 0.4 | n |  | TRUE
24 | bus_LV_4063-11_0_4_node_37 | 0.4 | n |  | TRUE
25 | bus_LV_4063-11_0_4_node_21 | 0.4 | n |  | TRUE
26 | bus_LV_4063-11_0_4_node_26 | 0.4 | n |  | TRUE
27 | bus_LV_4063-11_0_4_node_19 | 0.4 | n |  | TRUE
28 | bus_LV_4063-11_0_4_node_24 | 0.4 | n |  | TRUE
29 | bus_LV_4063-11_0_4_node_13 | 0.4 | n |  | TRUE
30 | bus_LV_4063-11_0_4_node_15 | 0.4 | n |  | TRUE
31 | bus_LV_4063-11_0_4_node_14 | 0.4 | n |  | TRUE
32 | bus_LV_4063-11_0_4_node_16 | 0.4 | n |  | TRUE
33 | bus_LV_4063-11_0_4_node_17 | 0.4 | n |  | TRUE
34 | bus_LV_4063-11_0_4_node_18 | 0.4 | n |  | TRUE
35 | bus_LV_4063-11_0_4_node_32 | 0.4 | n |  | TRUE
36 | bus_LV_4063-11_0_4_node_40 | 0.4 | n |  | TRUE
37 | bus_LV_4063-11_0_4_node_33 | 0.4 | n |  | TRUE
38 | bus_LV_4063-11_0_4_node_34 | 0.4 | n |  | TRUE
39 | bus_LV_4063-11_0_4_node_30 | 0.4 | n |  | TRUE
40 | bus_LV_4063-11_0_4_node_39 | 0.4 | n |  | TRUE
41 | bus_LV_4063-11_0_4_node_31 | 0.4 | n |  | TRUE
42 | bus_LV_4063-11_0_4_node_20 | 0.4 | n |  | TRUE
43 | bus_LV_4063-11_0_4_node_22 | 0.4 | n |  | TRUE
44 | bus_LV_4063-11_0_4_node_27 | 0.4 | n |  | TRUE
45 | bus_LV_4063-11_0_4_node_59 | 0.4 | n |  | TRUE
46 | bus_LV_4063-11_0_4_node_57 | 0.4 | n |  | TRUE
47 | bus_LV_4063-11_0_4_node_41 | 0.4 | n |  | TRUE
48 | bus_LV_4063-11_0_4_node_42 | 0.4 | n |  | TRUE
49 | bus_LV_4063-11_0_4_node_43 | 0.4 | n |  | TRUE
50 | bus_LV_4063-11_0_4_node_44 | 0.4 | n |  | TRUE
51 | bus_LV_4063-11_0_4_node_48 | 0.4 | n |  | TRUE
52 | bus_LV_4063-11_0_4_node_54 | 0.4 | n |  | TRUE
53 | bus_LV_4063-11_0_4_node_51 | 0.4 | n |  | TRUE
54 | bus_LV_4063-11_0_4_node_47 | 0.4 | n |  | TRUE
55 | bus_LV_4063-11_0_4_node_55 | 0.4 | n |  | TRUE
56 | bus_LV_4063-11_0_4_node_45 | 0.4 | n |  | TRUE
57 | bus_LV_4063-11_0_4_node_46 | 0.4 | n |  | TRUE
58 | bus_LV_4063-11_0_4_node_50 | 0.4 | n |  | TRUE
59 | bus_LV_4063-11_0_4_node_52 | 0.4 | n |  | TRUE
60 | bus_LV_4063-11_0_4_node_53 | 0.4 | n |  | TRUE
61 | bus_LV_4063-11_0_4_node_56 | 0.4 | n |  | TRUE
62 | bus_MV_426_1_node_64 | 20 | n |  | TRUE

## load
| name | bus | p_mw | q_mvar | const_z_percent | const_i_percent | sn_mva | scaling | in_service | type
0 | LV_4063-11_0_4_load_0 | 0 | 0.012675 | 0.0031766 | 0 | 0 |  | 1 | TRUE | wye
1 | LV_4063-11_0_4_load_1 | 1 | 0.0014769 | 0.00037016 | 0 | 0 |  | 1 | TRUE | wye
2 | LV_4063-11_0_4_load_5 | 5 | 0.0080455 | 0.0020164 | 0 | 0 |  | 1 | TRUE | wye
3 | LV_4063-11_0_4_load_8 | 6 | 0.006016 | 0.0015078 | 0 | 0 |  | 1 | TRUE | wye
4 | LV_4063-11_0_4_load_61 | 9 | 0.00043544 | 0.00010913 | 0 | 0 |  | 1 | TRUE | wye
5 | LV_4063-11_0_4_load_36 | 10 | 0.0012963 | 0.00032488 | 0 | 0 |  | 1 | TRUE | wye
6 | LV_4063-11_0_4_load_38 | 11 | 0.0089269 | 0.0022373 | 0 | 0 |  | 1 | TRUE | wye
7 | LV_4063-11_0_4_load_35 | 12 | 0.0034 | 0.00085212 | 0 | 0 |  | 1 | TRUE | wye
8 | LV_4063-11_0_4_load_28 | 13 | 0.0093761 | 0.0023499 | 0 | 0 |  | 1 | TRUE | wye
9 | LV_4063-11_0_4_load_29 | 14 | 0.0041833 | 0.0010484 | 0 | 0 |  | 1 | TRUE | wye
10 | LV_4063-11_0_4_load_65 | 15 | 0.01833 | 0.004594 | 0 | 0 |  | 1 | TRUE | wye
11 | LV_4063-11_0_4_load_23 | 16 | 0.0038914 | 0.00097527 | 0 | 0 |  | 1 | TRUE | wye
12 | LV_4063-11_0_4_load_7 | 18 | 0.00036662 | 9.1883e-05 | 0 | 0 |  | 1 | TRUE | wye
13 | LV_4063-11_0_4_load_60 | 19 | 0.0043537 | 0.0010911 | 0 | 0 |  | 1 | TRUE | wye
14 | LV_4063-11_0_4_load_62 | 20 | 0.0050525 | 0.0012663 | 0 | 0 |  | 1 | TRUE | wye
15 | LV_4063-11_0_4_load_49 | 21 | 0.00063994 | 0.00016038 | 0 | 0 |  | 1 | TRUE | wye
16 | LV_4063-11_0_4_load_9 | 22 | 0.018683 | 0.0046824 | 0 | 0 |  | 1 | TRUE | wye
17 | LV_4063-11_0_4_load_11 | 23 | 0.0056013 | 0.0014038 | 0 | 0 |  | 1 | TRUE | wye
18 | LV_4063-11_0_4_load_37 | 24 | 0.013756 | 0.0034475 | 0 | 0 |  | 1 | TRUE | wye
19 | LV_4063-11_0_4_load_21 | 25 | 0.014575 | 0.0036527 | 0 | 0 |  | 1 | TRUE | wye
20 | LV_4063-11_0_4_load_26 | 26 | 0.0038906 | 0.00097508 | 0 | 0 |  | 1 | TRUE | wye
21 | LV_4063-11_0_4_load_19 | 27 | 0.0023691 | 0.00059374 | 0 | 0 |  | 1 | TRUE | wye
22 | LV_4063-11_0_4_load_24 | 28 | 0.00098301 | 0.00024637 | 0 | 0 |  | 1 | TRUE | wye
23 | LV_4063-11_0_4_load_13 | 29 | 0.007599 | 0.0019045 | 0 | 0 |  | 1 | TRUE | wye
24 | LV_4063-11_0_4_load_16 | 32 | 0.026339 | 0.0066013 | 0 | 0 |  | 1 | TRUE | wye
25 | LV_4063-11_0_4_load_17 | 33 | 0.032073 | 0.0080382 | 0 | 0 |  | 1 | TRUE | wye
26 | LV_4063-11_0_4_load_40 | 36 | 0.0044348 | 0.0011115 | 0 | 0 |  | 1 | TRUE | wye
27 | LV_4063-11_0_4_load_33 | 37 | 0.0086314 | 0.0021632 | 0 | 0 |  | 1 | TRUE | wye
28 | LV_4063-11_0_4_load_34 | 38 | 0.0022388 | 0.00056109 | 0 | 0 |  | 1 | TRUE | wye
29 | LV_4063-11_0_4_load_30 | 39 | 0.0070818 | 0.0017749 | 0 | 0 |  | 1 | TRUE | wye
30 | LV_4063-11_0_4_load_39 | 40 | 0.026945 | 0.0067531 | 0 | 0 |  | 1 | TRUE | wye
31 | LV_4063-11_0_4_load_31 | 41 | 0.0043362 | 0.0010868 | 0 | 0 |  | 1 | TRUE | wye
32 | LV_4063-11_0_4_load_20 | 42 | 0.007403 | 0.0018554 | 0 | 0 |  | 1 | TRUE | wye
33 | LV_4063-11_0_4_load_27 | 44 | 0.039307 | 0.0098512 | 0 | 0 |  | 1 | TRUE | wye
34 | LV_4063-11_0_4_load_57 | 46 | 0.001219 | 0.00030552 | 0 | 0 |  | 1 | TRUE | wye
35 | LV_4063-11_0_4_load_41 | 47 | 0.0018842 | 0.00047222 | 0 | 0 |  | 1 | TRUE | wye
36 | LV_4063-11_0_4_load_42 | 48 | 0.015874 | 0.0039783 | 0 | 0 |  | 1 | TRUE | wye
37 | LV_4063-11_0_4_load_43 | 49 | 0.002921 | 0.00073208 | 0 | 0 |  | 1 | TRUE | wye
38 | LV_4063-11_0_4_load_54 | 52 | 0.0067622 | 0.0016948 | 0 | 0 |  | 1 | TRUE | wye
39 | LV_4063-11_0_4_load_51 | 53 | 0.0063681 | 0.001596 | 0 | 0 |  | 1 | TRUE | wye
40 | LV_4063-11_0_4_load_45 | 56 | 0.015245 | 0.0038207 | 0 | 0 |  | 1 | TRUE | wye
41 | LV_4063-11_0_4_load_46 | 57 | 0.006598 | 0.0016536 | 0 | 0 |  | 1 | TRUE | wye
42 | LV_4063-11_0_4_load_50 | 58 | 0.0018639 | 0.00046713 | 0 | 0 |  | 1 | TRUE | wye
43 | LV_4063-11_0_4_load_53 | 60 | 0.00041955 | 0.00010515 | 0 | 0 |  | 1 | TRUE | wye
44 | LV_4063-11_0_4_load_56 | 61 | 0.0026529 | 0.00066487 | 0 | 0 |  | 1 | TRUE | wye

## ext_grid
| name | bus | vm_pu | va_degree | slack_weight | in_service
0 |  | 12 | 1 | 0 | 1 | TRUE

## line
| name | std_type | from_bus | to_bus | length_km | r_ohm_per_km | x_ohm_per_km | c_nf_per_km | g_us_per_km | max_i_ka | df | parallel | type | in_service
0 | LV_4063-11_0_4_line_0 |  | 0 | 1 | 0.08771 | 0.125 | 0.08 | 261 | 0 | 0.364 | 1 | 1 | cs | TRUE
1 | LV_4063-11_0_4_line_1 |  | 1 | 2 | 0.027632 | 0.125 | 0.08 | 261 | 0 | 0.364 | 1 | 1 | cs | TRUE
2 | LV_4063-11_0_4_line_2 |  | 2 | 3 | 0.060404 | 0.125 | 0.08 | 261 | 0 | 0.364 | 1 | 1 | cs | TRUE
3 | LV_4063-11_0_4_line_3 |  | 3 | 4 | 0.038695 | 0.125 | 0.08 | 261 | 0 | 0.364 | 1 | 1 | cs | TRUE
4 | LV_4063-11_0_4_line_4 |  | 3 | 5 | 0.07528 | 0.125 | 0.08 | 261 | 0 | 0.364 | 1 | 1 | cs | TRUE
5 | LV_4063-11_0_4_line_5 |  | 3 | 6 | 0.074589 | 0.125 | 0.08 | 261 | 0 | 0.364 | 1 | 1 | cs | TRUE
6 | LV_4063-11_0_4_line_6 |  | 4 | 25 | 0.02627 | 0.125 | 0.08 | 261 | 0 | 0.364 | 1 | 1 | cs | TRUE
7 | LV_4063-11_0_4_line_7 |  | 4 | 26 | 0.00092607 | 0.125 | 0.08 | 261 | 0 | 0.364 | 1 | 1 | cs | TRUE
8 | LV_4063-11_0_4_line_8 |  | 5 | 8 | 0.049513 | 0.125 | 0.08 | 261 | 0 | 0.364 | 1 | 1 | cs | TRUE
9 | LV_4063-11_0_4_line_9 |  | 6 | 22 | 0.0048478 | 0.125 | 0.08 | 261 | 0 | 0.364 | 1 | 1 | cs | TRUE
10 | LV_4063-11_0_4_line_10 |  | 7 | 8 | 0.13785 | 0.125 | 0.08 | 261 | 0 | 0.364 | 1 | 1 | cs | TRUE
11 | LV_4063-11_0_4_line_11 |  | 7 | 9 | 0.022307 | 0.125 | 0.08 | 261 | 0 | 0.364 | 1 | 1 | cs | TRUE
12 | LV_4063-11_0_4_line_12 |  | 8 | 18 | 0.023231 | 0.125 | 0.08 | 261 | 0 | 0.364 | 1 | 1 | cs | TRUE
13 | LV_4063-11_0_4_line_13 |  | 9 | 19 | 0.044696 | 0.125 | 0.08 | 261 | 0 | 0.364 | 1 | 1 | cs | TRUE
14 | LV_4063-11_0_4_line_14 |  | 10 | 11 | 0.028168 | 0.125 | 0.08 | 261 | 0 | 0.364 | 1 | 2 | cs | TRUE
15 | LV_4063-11_0_4_line_15 |  | 10 | 12 | 0.031824 | 0.125 | 0.08 | 261 | 0 | 0.364 | 1 | 2 | cs | TRUE
16 | LV_4063-11_0_4_line_16 |  | 11 | 16 | 0.041621 | 0.125 | 0.08 | 261 | 0 | 0.364 | 1 | 1 | cs | TRUE
17 | LV_4063-11_0_4_line_17 |  | 11 | 17 | 0.088504 | 0.125 | 0.08 | 261 | 0 | 0.364 | 1 | 1 | cs | TRUE
18 | LV_4063-11_0_4_line_18 |  | 12 | 24 | 0.022624 | 0.125 | 0.08 | 261 | 0 | 0.364 | 1 | 2 | cs | TRUE
19 | LV_4063-11_0_4_line_19 |  | 13 | 14 | 0.0057139 | 0.125 | 0.08 | 261 | 0 | 0.364 | 1 | 1 | cs | TRUE
20 | LV_4063-11_0_4_line_20 |  | 13 | 15 | 0.054388 | 0.125 | 0.08 | 261 | 0 | 0.364 | 1 | 1 | cs | TRUE
21 | LV_4063-11_0_4_line_21 |  | 14 | 43 | 0.039711 | 0.125 | 0.08 | 261 | 0 | 0.364 | 1 | 1 | cs | TRUE
22 | LV_4063-11_0_4_line_22 |  | 16 | 28 | 0.028662 | 0.125 | 0.08 | 261 | 0 | 0.364 | 1 | 1 | cs | TRUE
23 | LV_4063-11_0_4_line_23 |  | 17 | 44 | 0.069429 | 0.125 | 0.08 | 261 | 0 | 0.364 | 1 | 1 | cs | TRUE
24 | LV_4063-11_0_4_line_24 |  | 18 | 21 | 0.0029228 | 0.125 | 0.08 | 261 | 0 | 0.364 | 1 | 1 | cs | TRUE
25 | LV_4063-11_0_4_line_25 |  | 19 | 20 | 0.036816 | 0.125 | 0.08 | 261 | 0 | 0.364 | 1 | 1 | cs | TRUE
26 | LV_4063-11_0_4_line_26 |  | 22 | 23 | 0.011513 | 0.125 | 0.08 | 261 | 0 | 0.364 | 1 | 1 | cs | TRUE
27 | LV_4063-11_0_4_line_27 |  | 24 | 38 | 0.003999 | 0.125 | 0.08 | 261 | 0 | 0.364 | 1 | 2 | cs | TRUE
28 | LV_4063-11_0_4_line_28 |  | 25 | 27 | 0.0072583 | 0.125 | 0.08 | 261 | 0 | 0.364 | 1 | 1 | cs | TRUE
29 | LV_4063-11_0_4_line_29 |  | 26 | 28 | 0.021946 | 0.125 | 0.08 | 261 | 0 | 0.364 | 1 | 1 | cs | TRUE
30 | LV_4063-11_0_4_line_30 |  | 27 | 42 | 0.0288 | 0.125 | 0.08 | 261 | 0 | 0.364 | 1 | 1 | cs | TRUE
31 | LV_4063-11_0_4_line_31 |  | 29 | 30 | 0.043407 | 0.125 | 0.08 | 261 | 0 | 0.364 | 1 | 1 | cs | TRUE
32 | LV_4063-11_0_4_line_32 |  | 30 | 34 | 0.035414 | 0.125 | 0.08 | 261 | 0 | 0.364 | 1 | 1 | cs | TRUE
33 | LV_4063-11_0_4_line_33 |  | 31 | 32 | 0.011005 | 0.125 | 0.08 | 261 | 0 | 0.364 | 1 | 1 | cs | TRUE
34 | LV_4063-11_0_4_line_34 |  | 31 | 33 | 0.085477 | 0.125 | 0.08 | 261 | 0 | 0.364 | 1 | 1 | cs | TRUE
35 | LV_4063-11_0_4_line_35 |  | 32 | 35 | 0.012665 | 0.125 | 0.08 | 261 | 0 | 0.364 | 1 | 2 | cs | TRUE
36 | LV_4063-11_0_4_line_36 |  | 33 | 36 | 0.0099548 | 0.125 | 0.08 | 261 | 0 | 0.364 | 1 | 1 | cs | TRUE
37 | LV_4063-11_0_4_line_37 |  | 34 | 37 | 0.061472 | 0.125 | 0.08 | 261 | 0 | 0.364 | 1 | 1 | cs | TRUE
38 | LV_4063-11_0_4_line_38 |  | 35 | 38 | 0.01957 | 0.125 | 0.08 | 261 | 0 | 0.364 | 1 | 2 | cs | TRUE
39 | LV_4063-11_0_4_line_39 |  | 35 | 39 | 0.043174 | 0.125 | 0.08 | 261 | 0 | 0.364 | 1 | 1 | cs | TRUE
40 | LV_4063-11_0_4_line_40 |  | 36 | 40 | 0.025269 | 0.125 | 0.08 | 261 | 0 | 0.364 | 1 | 1 | cs | TRUE
41 | LV_4063-11_0_4_line_41 |  | 37 | 41 | 0.080635 | 0.125 | 0.08 | 261 | 0 | 0.364 | 1 | 1 | cs | TRUE
42 | LV_4063-11_0_4_line_42 |  | 39 | 41 | 0.014548 | 0.125 | 0.08 | 261 | 0 | 0.364 | 1 | 1 | cs | TRUE
43 | LV_4063-11_0_4_line_43 |  | 40 | 47 | 0.011121 | 0.125 | 0.08 | 261 | 0 | 0.364 | 1 | 1 | cs | TRUE
44 | LV_4063-11_0_4_line_44 |  | 42 | 43 | 0.0035078 | 0.125 | 0.08 | 261 | 0 | 0.364 | 1 | 1 | cs | TRUE
45 | LV_4063-11_0_4_line_45 |  | 44 | 45 | 0.31242 | 0.125 | 0.08 | 261 | 0 | 0.364 | 1 | 1 | cs | TRUE
46 | LV_4063-11_0_4_line_46 |  | 45 | 46 | 0.10361 | 0.125 | 0.08 | 261 | 0 | 0.364 | 1 | 1 | cs | TRUE
47 | LV_4063-11_0_4_line_47 |  | 47 | 48 | 0.043609 | 0.125 | 0.08 | 261 | 0 | 0.364 | 1 | 1 | cs | TRUE
48 | LV_4063-11_0_4_line_48 |  | 48 | 49 | 0.0058884 | 0.125 | 0.08 | 261 | 0 | 0.364 | 1 | 1 | cs | TRUE
49 | LV_4063-11_0_4_line_49 |  | 49 | 50 | 0.027337 | 0.125 | 0.08 | 261 | 0 | 0.364 | 1 | 1 | cs | TRUE
50 | LV_4063-11_0_4_line_50 |  | 50 | 51 | 0.098104 | 0.125 | 0.08 | 261 | 0 | 0.364 | 1 | 1 | cs | TRUE
51 | LV_4063-11_0_4_line_51 |  | 50 | 52 | 0.073076 | 0.125 | 0.08 | 261 | 0 | 0.364 | 1 | 1 | cs | TRUE
52 | LV_4063-11_0_4_line_52 |  | 51 | 53 | 0.14564 | 0.125 | 0.08 | 261 | 0 | 0.364 | 1 | 1 | cs | TRUE
53 | LV_4063-11_0_4_line_53 |  | 51 | 54 | 0.053652 | 0.125 | 0.08 | 261 | 0 | 0.364 | 1 | 1 | cs | TRUE
54 | LV_4063-11_0_4_line_54 |  | 52 | 55 | 0.12312 | 0.125 | 0.08 | 261 | 0 | 0.364 | 1 | 1 | cs | TRUE
55 | LV_4063-11_0_4_line_55 |  | 53 | 58 | 0.034003 | 0.125 | 0.08 | 261 | 0 | 0.364 | 1 | 1 | cs | TRUE
56 | LV_4063-11_0_4_line_56 |  | 54 | 56 | 0.030776 | 0.125 | 0.08 | 261 | 0 | 0.364 | 1 | 1 | cs | TRUE
57 | LV_4063-11_0_4_line_57 |  | 55 | 61 | 0.041598 | 0.125 | 0.08 | 261 | 0 | 0.364 | 1 | 1 | cs | TRUE
58 | LV_4063-11_0_4_line_58 |  | 56 | 57 | 0.0090142 | 0.125 | 0.08 | 261 | 0 | 0.364 | 1 | 1 | cs | TRUE
59 | LV_4063-11_0_4_line_59 |  | 58 | 59 | 0.10875 | 0.125 | 0.08 | 261 | 0 | 0.364 | 1 | 1 | cs | TRUE
60 | LV_4063-11_0_4_line_60 |  | 59 | 60 | 0.15171 | 0.125 | 0.08 | 261 | 0 | 0.364 | 1 | 1 | cs | TRUE

## trafo
| name | std_type | hv_bus | lv_bus | sn_mva | vn_hv_kv | vn_lv_kv | vk_percent | vkr_percent | pfe_kw | i0_percent | shift_degree | tap_side | tap_neutral | tap_min | tap_max | tap_step_percent | tap_step_degree | tap_pos | tap_phase_shifter | parallel | df | in_service
0 | LV_4063-11_0_4_trafo_35 | 0.63 MVA 20/0.4 kV | 62 | 12 | 0.63 | 20 | 0.4 | 6 | 1.206 | 1.65 | 0.2619 | 150 | hv | 0 | -2 | 2 | 2.5 | 0 | 0 | FALSE | 1 | 1 | TRUE

## line_geodata
| x0 | y0 | x1 | y1 | x2 | y2 | x3 | y3 | x4 | y4 | x5 | y5 | x6 | y6 | x7 | y7 | x8 | y8
0 | 2667116.7385 | 1244941.4892 | 2667163.4332 | 1244967.3938 | 2667174.8136 | 1244944.6512 | 2667178.9213 | 1244936.7784
1 | 2667192.0965 | 1244912.4912 | 2667183.0319 | 1244928.9 | 2667178.9213 | 1244936.7784
2 | 2667252.385 | 1244908.7604 | 2667192.0965 | 1244912.4912
3 | 2667271.7916 | 1244875.2794 | 2667258.7419 | 1244896.5907 | 2667252.385 | 1244908.7604
4 | 2667252.385 | 1244908.7604 | 2667213.9706 | 1244973.5014
5 | 2667252.385 | 1244908.7604 | 2667319.1583 | 1244941.9989
6 | 2667271.7916 | 1244875.2794 | 2667260.3069 | 1244868.5334 | 2667251.9699 | 1244858.6234
7 | 2667272.3567 | 1244874.5457 | 2667271.7916 | 1244875.2794
8 | 2667193.4787 | 1245018.5695 | 2667199.8443 | 1245004.9432 | 2667208.7753 | 1244985.6421 | 2667213.9706 | 1244973.5014
9 | 2667323.4981 | 1244944.1592 | 2667319.1583 | 1244941.9989
10 | 2667267.2735 | 1245135.0088 | 2667193.4787 | 1245018.5695
11 | 2667267.2735 | 1245135.0088 | 2667281.1317 | 1245128.3057 | 2667285.3202 | 1245122.8064
12 | 2667193.4787 | 1245018.5695 | 2667172.8196 | 1245007.9456
13 | 2667313.7289 | 1245088.5896 | 2667308.2923 | 1245092.6445 | 2667285.3202 | 1245122.8064
14 | 2667344.1428 | 1244826.7663 | 2667347.5812 | 1244845.3738 | 2667349.8071 | 1244848.3233 | 2667353.1454 | 1244852.7575
15 | 2667379.0751 | 1244869.4549 | 2667374.4874 | 1244867.5057 | 2667359.5588 | 1244861.2763 | 2667353.1454 | 1244852.7575
16 | 2667344.1428 | 1244826.7663 | 2667303.2376 | 1244834.4522
17 | 2667344.1428 | 1244826.7663 | 2667373.4734 | 1244743.2633
18 | 2667379.0751 | 1244869.4549 | 2667399.8976 | 1244878.3018 | 2667399.8976 | 1244878.3018
19 | 2667186.7094 | 1244804.2632 | 2667191.162 | 1244807.8441
20 | 2667186.7094 | 1244804.2632 | 2667146.5563 | 1244840.9482
21 | 2667222.1074 | 1244832.7312 | 2667191.162 | 1244807.8441
22 | 2667285.748 | 1244857.1595 | 2667303.2376 | 1244834.4522
23 | 2667317.1804 | 1244702.3961 | 2667373.4734 | 1244743.2633
24 | 2667170.2203 | 1245006.609 | 2667172.8196 | 1245007.9456
25 | 2667343.2404 | 1245066.5784 | 2667313.7289 | 1245088.5896
26 | 2667333.8048 | 1244949.2897 | 2667323.4981 | 1244944.1592
27 | 2667399.8976 | 1244878.3018 | 2667403.8838 | 1244878.6206
28 | 2667251.9699 | 1244858.6234 | 2667249.9657 | 1244856.241 | 2667246.798 | 1244853.5677
29 | 2667285.748 | 1244857.1595 | 2667272.3567 | 1244874.5457
30 | 2667224.7882 | 1244834.9935 | 2667246.798 | 1244853.5677
31 | 2667530.2197 | 1244718.5612 | 2667510.7981 | 1244757.3803
32 | 2667499.4082 | 1244700.9428 | 2667530.2197 | 1244718.5612
33 | 2667445.3868 | 1244888.926 | 2667435.1602 | 1244884.8601
34 | 2667445.3868 | 1244888.926 | 2667479.8794 | 1244903.0502 | 2667493.9993 | 1244909.2707 | 2667498.7607 | 1244917.8196 | 2667492.8475 | 1244938.767 | 2667492.5009 | 1244939.9407
35 | 2667423.3916 | 1244880.1811 | 2667435.1602 | 1244884.8601
36 | 2667492.5009 | 1244939.9407 | 2667489.6817 | 1244949.4879
37 | 2667499.4082 | 1244700.9428 | 2667482.9715 | 1244738.2374 | 2667472.9069 | 1244756.3444
38 | 2667423.3916 | 1244880.1811 | 2667403.8838 | 1244878.6206
39 | 2667423.3916 | 1244880.1811 | 2667417.4886 | 1244864.3586 | 2667428.6949 | 1244840.5807
40 | 2667483.1104 | 1244973.8449 | 2667483.5737 | 1244970.1722 | 2667489.6817 | 1244949.4879
41 | 2667434.8971 | 1244827.4208 | 2667443.2425 | 1244809.7132 | 2667472.9069 | 1244756.3444
42 | 2667428.6949 | 1244840.5807 | 2667434.8971 | 1244827.4208
43 | 2667483.1104 | 1244973.8449 | 2667481.7186 | 1244984.879
44 | 2667222.1074 | 1244832.7312 | 2667224.7882 | 1244834.9935
45 | 2667317.1804 | 1244702.3961 | 2667135.6716 | 1244448.1078
46 | 2667135.6716 | 1244448.1078 | 2667095.5407 | 1244479.1755 | 2667071.8003 | 1244494.9292 | 2667052.0884 | 1244509.2528
47 | 2667492.1858 | 1245022.4112 | 2667487.9003 | 1245019.5781 | 2667480.6206 | 1245013.8802 | 2667479.547 | 1245008.6199 | 2667480.0107 | 1244998.4181 | 2667481.7186 | 1244984.879
48 | 2667492.1858 | 1245022.4112 | 2667497.0978 | 1245025.6587
49 | 2667519.9015 | 1245040.7346 | 2667497.0978 | 1245025.6587
50 | 2667519.9015 | 1245040.7346 | 2667528.7309 | 1245026.4696 | 2667548.748 | 1245000.5238 | 2667582.2614 | 1244965.2364
51 | 2667519.9015 | 1245040.7346 | 2667499.3858 | 1245077.9827 | 2667485.0353 | 1245104.9542
52 | 2667582.2614 | 1244965.2364 | 2667586.4143 | 1244970.1426 | 2667584.899 | 1244979.1094 | 2667559.2983 | 1245038.159 | 2667557.2109 | 1245042.9719 | 2667551.6935 | 1245055.6958 | 2667541.8798 | 1245079.4339 | 2667535.1666 | 1245095.6577 | 2667534.509 | 1245098.9955
53 | 2667620.122 | 1244927.1189 | 2667588.6386 | 1244958.6266 | 2667582.2614 | 1244965.2364
54 | 2667415.1009 | 1245204.6461 | 2667424.5362 | 1245197.515 | 2667433.6485 | 1245188.8903 | 2667441.7608 | 1245179.8317 | 2667449.0889 | 1245169.3077 | 2667453.5589 | 1245162.943 | 2667459.6841 | 1245151.8827 | 2667477.9285 | 1245118.3112 | 2667485.0353 | 1245104.9542
55 | 2667528.3461 | 1245132.4117 | 2667528.5664 | 1245129.1615 | 2667534.509 | 1245098.9955
56 | 2667620.122 | 1244927.1189 | 2667614.1107 | 1244919.5229 | 2667606.9613 | 1244909.023 | 2667603.1094 | 1244901.574
57 | 2667415.1009 | 1245204.6461 | 2667398.7586 | 1245214.5118 | 2667377.1599 | 1245220.8459
58 | 2667603.1094 | 1244901.574 | 2667600.7345 | 1244893.8082 | 2667600.5803 | 1244892.9282
59 | 2667520.9922 | 1245240.9087 | 2667528.3461 | 1245132.4117
60 | 2667447.9475 | 1245116.8693 | 2667448.5063 | 1245133.5095 | 2667452.8728 | 1245145.5342 | 2667469.0625 | 1245173.0151 | 2667478.8683 | 1245201.7244 | 2667492.6514 | 1245226.1871 | 2667506.9866 | 1245235.3343 | 2667520.9922 | 1245240.9087

## bus_geodata
| x | y | coords
0 | 2667116.7385 | 1244941.4892
1 | 2667178.9213 | 1244936.7784
2 | 2667192.0965 | 1244912.4912
3 | 2667252.385 | 1244908.7604
4 | 2667271.7916 | 1244875.2794
5 | 2667213.9706 | 1244973.5014
6 | 2667319.1583 | 1244941.9989
7 | 2667267.2735 | 1245135.0088
8 | 2667193.4787 | 1245018.5695
9 | 2667285.3202 | 1245122.8064
10 | 2667353.1454 | 1244852.7575
11 | 2667344.1428 | 1244826.7663
12 | 2667379.0751 | 1244869.4549
13 | 2667186.7094 | 1244804.2632
14 | 2667191.162 | 1244807.8441
15 | 2667146.5563 | 1244840.9482
16 | 2667303.2376 | 1244834.4522
17 | 2667373.4734 | 1244743.2633
18 | 2667172.8196 | 1245007.9457
19 | 2667313.7289 | 1245088.5896
20 | 2667343.2404 | 1245066.5784
21 | 2667170.2203 | 1245006.609
22 | 2667323.4981 | 1244944.1592
23 | 2667333.8048 | 1244949.2897
24 | 2667399.8976 | 1244878.3018
25 | 2667251.9699 | 1244858.6234
26 | 2667272.3567 | 1244874.5457
27 | 2667246.798 | 1244853.5677
28 | 2667285.748 | 1244857.1595
29 | 2667510.7981 | 1244757.3803
30 | 2667530.2197 | 1244718.5612
31 | 2667445.3868 | 1244888.926
32 | 2667435.1602 | 1244884.8601
33 | 2667492.5009 | 1244939.9407
34 | 2667499.4082 | 1244700.9428
35 | 2667423.3916 | 1244880.1811
36 | 2667489.6817 | 1244949.4879
37 | 2667472.9069 | 1244756.3444
38 | 2667403.8838 | 1244878.6206
39 | 2667428.6949 | 1244840.5807
40 | 2667483.1104 | 1244973.8449
41 | 2667434.8971 | 1244827.4208
42 | 2667224.7882 | 1244834.9935
43 | 2667222.1074 | 1244832.7312
44 | 2667317.1804 | 1244702.3961
45 | 2667135.6716 | 1244448.1078
46 | 2667052.0884 | 1244509.2528
47 | 2667481.7186 | 1244984.879
48 | 2667492.1858 | 1245022.4112
49 | 2667497.0978 | 1245025.6587
50 | 2667519.9015 | 1245040.7346
51 | 2667582.2614 | 1244965.2364
52 | 2667485.0353 | 1245104.9542
53 | 2667534.509 | 1245098.9955
54 | 2667620.122 | 1244927.1189
55 | 2667415.1009 | 1245204.6461
56 | 2667603.1094 | 1244901.574
57 | 2667600.5803 | 1244892.9282
58 | 2667528.3461 | 1245132.4117
59 | 2667520.9922 | 1245240.9087
60 | 2667447.9475 | 1245116.8693
61 | 2667377.1599 | 1245220.8459
62 | 2667423.3916 | 1244880.1811

## line_std_types
| c_nf_per_km | r_ohm_per_km | x_ohm_per_km | max_i_ka | type | q_mm2 | alpha | voltage_rating
NAYY 4x50 SE | 210 | 0.642 | 0.083 | 0.142 | cs | 50 | 0.00403 | LV
NAYY 4x120 SE | 264 | 0.225 | 0.08 | 0.242 | cs | 120 | 0.00403 | LV
NAYY 4x150 SE | 261 | 0.208 | 0.08 | 0.27 | cs | 150 | 0.00403 | LV
NA2XS2Y 1x95 RM/25 12/20 kV | 216 | 0.313 | 0.132 | 0.252 | cs | 95 | 0.00403 | MV
NA2XS2Y 1x185 RM/25 12/20 kV | 273 | 0.161 | 0.117 | 0.362 | cs | 185 | 0.00403 | MV
NA2XS2Y 1x240 RM/25 12/20 kV | 304 | 0.122 | 0.112 | 0.421 | cs | 240 | 0.00403 | MV
NA2XS2Y 1x95 RM/25 6/10 kV | 315 | 0.313 | 0.123 | 0.249 | cs | 95 | 0.00403 | MV
NA2XS2Y 1x185 RM/25 6/10 kV | 406 | 0.161 | 0.11 | 0.358 | cs | 185 | 0.00403 | MV
NA2XS2Y 1x240 RM/25 6/10 kV | 456 | 0.122 | 0.105 | 0.416 | cs | 240 | 0.00403 | MV
NA2XS2Y 1x150 RM/25 12/20 kV | 250 | 0.206 | 0.116 | 0.319 | cs | 150 | 0.00403 | MV
NA2XS2Y 1x120 RM/25 12/20 kV | 230 | 0.253 | 0.119 | 0.283 | cs | 120 | 0.00403 | MV
NA2XS2Y 1x70 RM/25 12/20 kV | 190 | 0.443 | 0.132 | 0.22 | cs | 70 | 0.00403 | MV
NA2XS2Y 1x150 RM/25 6/10 kV | 360 | 0.206 | 0.11 | 0.315 | cs | 150 | 0.00403 | MV
NA2XS2Y 1x120 RM/25 6/10 kV | 340 | 0.253 | 0.113 | 0.28 | cs | 120 | 0.00403 | MV
NA2XS2Y 1x70 RM/25 6/10 kV | 280 | 0.443 | 0.123 | 0.217 | cs | 70 | 0.00403 | MV
N2XS(FL)2Y 1x120 RM/35 64/110 kV | 112 | 0.153 | 0.166 | 0.366 | cs | 120 | 0.00393 | HV
N2XS(FL)2Y 1x185 RM/35 64/110 kV | 125 | 0.099 | 0.156 | 0.457 | cs | 185 | 0.00393 | HV
N2XS(FL)2Y 1x240 RM/35 64/110 kV | 135 | 0.075 | 0.149 | 0.526 | cs | 240 | 0.00393 | HV
N2XS(FL)2Y 1x300 RM/35 64/110 kV | 144 | 0.06 | 0.144 | 0.588 | cs | 300 | 0.00393 | HV
15-AL1/3-ST1A 0.4 | 11 | 1.8769 | 0.35 | 0.105 | ol | 16 | 0.00403 | LV
24-AL1/4-ST1A 0.4 | 11.25 | 1.2012 | 0.335 | 0.14 | ol | 24 | 0.00403 | LV
48-AL1/8-ST1A 0.4 | 12.2 | 0.5939 | 0.3 | 0.21 | ol | 48 | 0.00403 | LV
94-AL1/15-ST1A 0.4 | 13.2 | 0.306 | 0.29 | 0.35 | ol | 94 | 0.00403 | LV
34-AL1/6-ST1A 10.0 | 9.7 | 0.8342 | 0.36 | 0.17 | ol | 34 | 0.00403 | MV
48-AL1/8-ST1A 10.0 | 10.1 | 0.5939 | 0.35 | 0.21 | ol | 48 | 0.00403 | MV
70-AL1/11-ST1A 10.0 | 10.4 | 0.4132 | 0.339 | 0.29 | ol | 70 | 0.00403 | MV
94-AL1/15-ST1A 10.0 | 10.75 | 0.306 | 0.33 | 0.35 | ol | 94 | 0.00403 | MV
122-AL1/20-ST1A 10.0 | 11.1 | 0.2376 | 0.323 | 0.41 | ol | 122 | 0.00403 | MV
149-AL1/24-ST1A 10.0 | 11.25 | 0.194 | 0.315 | 0.47 | ol | 149 | 0.00403 | MV
34-AL1/6-ST1A 20.0 | 9.15 | 0.8342 | 0.382 | 0.17 | ol | 34 | 0.00403 | MV
48-AL1/8-ST1A 20.0 | 9.5 | 0.5939 | 0.372 | 0.21 | ol | 48 | 0.00403 | MV
70-AL1/11-ST1A 20.0 | 9.7 | 0.4132 | 0.36 | 0.29 | ol | 70 | 0.00403 | MV
94-AL1/15-ST1A 20.0 | 10 | 0.306 | 0.35 | 0.35 | ol | 94 | 0.00403 | MV
122-AL1/20-ST1A 20.0 | 10.3 | 0.2376 | 0.344 | 0.41 | ol | 122 | 0.00403 | MV
149-AL1/24-ST1A 20.0 | 10.5 | 0.194 | 0.337 | 0.47 | ol | 149 | 0.00403 | MV
184-AL1/30-ST1A 20.0 | 10.75 | 0.1571 | 0.33 | 0.535 | ol | 184 | 0.00403 | MV
243-AL1/39-ST1A 20.0 | 11 | 0.1188 | 0.32 | 0.645 | ol | 243 | 0.00403 | MV
48-AL1/8-ST1A 110.0 | 8 | 0.5939 | 0.46 | 0.21 | ol | 48 | 0.00403 | HV
70-AL1/11-ST1A 110.0 | 8.4 | 0.4132 | 0.45 | 0.29 | ol | 70 | 0.00403 | HV
94-AL1/15-ST1A 110.0 | 8.65 | 0.306 | 0.44 | 0.35 | ol | 94 | 0.00403 | HV
122-AL1/20-ST1A 110.0 | 8.5 | 0.2376 | 0.43 | 0.41 | ol | 122 | 0.00403 | HV
149-AL1/24-ST1A 110.0 | 8.75 | 0.194 | 0.41 | 0.47 | ol | 149 | 0.00403 | HV
184-AL1/30-ST1A 110.0 | 8.8 | 0.1571 | 0.4 | 0.535 | ol | 184 | 0.00403 | HV
243-AL1/39-ST1A 110.0 | 9 | 0.1188 | 0.39 | 0.645 | ol | 243 | 0.00403 | HV
305-AL1/39-ST1A 110.0 | 9.2 | 0.0949 | 0.38 | 0.74 | ol | 305 | 0.00403 | HV
490-AL1/64-ST1A 110.0 | 9.75 | 0.059 | 0.37 | 0.96 | ol | 490 | 0.00403 | HV
679-AL1/86-ST1A 110.0 | 9.95 | 0.042 | 0.36 | 1.15 | ol | 679 | 0.00403 | HV
490-AL1/64-ST1A 220.0 | 10 | 0.059 | 0.285 | 0.96 | ol | 490 | 0.00403 | HV
679-AL1/86-ST1A 220.0 | 11.7 | 0.042 | 0.275 | 1.15 | ol | 679 | 0.00403 | HV
490-AL1/64-ST1A 380.0 | 11 | 0.059 | 0.253 | 0.96 | ol | 490 | 0.00403 | HV
679-AL1/86-ST1A 380.0 | 14.6 | 0.042 | 0.25 | 1.15 | ol | 679 | 0.00403 | HV

## trafo_std_types
| i0_percent | pfe_kw | vkr_percent | sn_mva | vn_lv_kv | vn_hv_kv | vk_percent | shift_degree | vector_group | tap_side | tap_neutral | tap_min | tap_max | tap_step_degree | tap_step_percent | tap_phase_shifter
160 MVA 380/110 kV | 0.06 | 60 | 0.25 | 160 | 110 | 380 | 12.2 | 0 | Yy0 | hv | 0 | -9 | 9 | 0 | 1.5 | FALSE
100 MVA 220/110 kV | 0.06 | 55 | 0.26 | 100 | 110 | 220 | 12 | 0 | Yy0 | hv | 0 | -9 | 9 | 0 | 1.5 | FALSE
63 MVA 110/20 kV | 0.04 | 22 | 0.32 | 63 | 20 | 110 | 18 | 150 | YNd5 | hv | 0 | -9 | 9 | 0 | 1.5 | FALSE
40 MVA 110/20 kV | 0.05 | 18 | 0.34 | 40 | 20 | 110 | 16.2 | 150 | YNd5 | hv | 0 | -9 | 9 | 0 | 1.5 | FALSE
25 MVA 110/20 kV | 0.07 | 14 | 0.41 | 25 | 20 | 110 | 12 | 150 | YNd5 | hv | 0 | -9 | 9 | 0 | 1.5 | FALSE
63 MVA 110/10 kV | 0.04 | 22 | 0.32 | 63 | 10 | 110 | 18 | 150 | YNd5 | hv | 0 | -9 | 9 | 0 | 1.5 | FALSE
40 MVA 110/10 kV | 0.05 | 18 | 0.34 | 40 | 10 | 110 | 16.2 | 150 | YNd5 | hv | 0 | -9 | 9 | 0 | 1.5 | FALSE
25 MVA 110/10 kV | 0.07 | 14 | 0.41 | 25 | 10 | 110 | 12 | 150 | YNd5 | hv | 0 | -9 | 9 | 0 | 1.5 | FALSE
0.25 MVA 20/0.4 kV | 0.32 | 0.8 | 1.44 | 0.25 | 0.4 | 20 | 6 | 150 | Yzn5 | hv | 0 | -2 | 2 | 0 | 2.5 | FALSE
0.4 MVA 20/0.4 kV | 0.3375 | 1.35 | 1.425 | 0.4 | 0.4 | 20 | 6 | 150 | Dyn5 | hv | 0 | -2 | 2 | 0 | 2.5 | FALSE
0.63 MVA 20/0.4 kV | 0.2619 | 1.65 | 1.206 | 0.63 | 0.4 | 20 | 6 | 150 | Dyn5 | hv | 0 | -2 | 2 | 0 | 2.5 | FALSE
0.25 MVA 10/0.4 kV | 0.24 | 0.6 | 1.2 | 0.25 | 0.4 | 10 | 4 | 150 | Dyn5 | hv | 0 | -2 | 2 | 0 | 2.5 | FALSE
0.4 MVA 10/0.4 kV | 0.2375 | 0.95 | 1.325 | 0.4 | 0.4 | 10 | 4 | 150 | Dyn5 | hv | 0 | -2 | 2 | 0 | 2.5 | FALSE
0.63 MVA 10/0.4 kV | 0.1873 | 1.18 | 1.0794 | 0.63 | 0.4 | 10 | 4 | 150 | Dyn5 | hv | 0 | -2 | 2 | 0 | 2.5 | FALSE

## trafo3w_std_types
| sn_hv_mva | sn_mv_mva | sn_lv_mva | vn_hv_kv | vn_mv_kv | vn_lv_kv | vk_hv_percent | vk_mv_percent | vk_lv_percent | vkr_hv_percent | vkr_mv_percent | vkr_lv_percent | pfe_kw | i0_percent | shift_mv_degree | shift_lv_degree | vector_group | tap_side | tap_neutral | tap_min | tap_max | tap_step_percent
63/25/38 MVA 110/20/10 kV | 63 | 25 | 38 | 110 | 20 | 10 | 10.4 | 10.4 | 10.4 | 0.28 | 0.32 | 0.35 | 35 | 0.89 | 0 | 0 | YN0yn0yn0 | hv | 0 | -10 | 10 | 1.2
63/25/38 MVA 110/10/10 kV | 63 | 25 | 38 | 110 | 10 | 10 | 10.4 | 10.4 | 10.4 | 0.28 | 0.32 | 0.35 | 35 | 0.89 | 0 | 0 | YN0yn0yn0 | hv | 0 | -10 | 10 | 1.2

## fuse_std_types
| fuse_type | i_rated_a | t_avg | t_min | t_total | x_avg | x_min | x_total
HV 100A | HV 100A | 100 | 0 | [10.0, 3.64, 0.854, 0.281, 0.1, 0.0531, 0.022, 0.01] | [10.0, 4.267, 1.21, 0.403, 0.1, 0.058, 0.022, 0.01] | 0 | [300.0, 350.0, 450.0, 550.0, 700.0, 850.0, 1200.0, 1752.0] | [600.0, 700.0, 900.0, 1150.0, 1665.0, 2000.0, 3000.0, 4313.0]
HV 10A | HV 10A | 10 | 0 | [10.0, 1675.0, 0.344, 0.156, 0.1, 0.0417, 0.0171, 0.01] | [10.0, 1.3, 0.3, 0.155, 0.1, 0.0555, 0.023, 0.01] | 0 | [30.0, 32.0, 35.0, 37.0, 39.0, 50.0, 70.0, 88.0] | [60.0, 70.0, 80.0, 87.0, 94.0, 110.0, 150.0, 216.0]
HV 125A | HV 125A | 125 | 0 | [10.0, 1.82, 0.344, 0.1, 0.0467, 0.0269, 0.01] | [10.0, 2.478, 0.426, 0.1, 0.0427, 0.0211, 0.01] | 0 | [375.0, 500.0, 700.0, 925.0, 1200.0, 1500.0, 2341.0] | [750.0, 1000.0, 1500.0, 2200.0, 3000.0, 4000.0, 5765.0]
HV 160A | HV 160A | 160 | 0 | [10.0, 4.15, 1.03, 0.198, 0.1, 0.051, 0.0172, 0.01] | [10.0, 2.3, 0.734, 0.274, 0.1, 0.046, 0.0177, 0.01] | 0 | [480.0, 550.0, 700.0, 1000.0, 1260.0, 1600.0, 2500.0, 3227.0] | [960.0, 1300.0, 1700.0, 2200.0, 2996.0, 4000.0, 6000.0, 7946.0]
HV 16A | HV 16A | 16 | 0 | [10.0, 0.352, 0.164, 0.1, 0.0649, 0.0342, 0.01] | [10.0, 2.34, 0.722, 0.181, 0.1, 0.055, 0.0296, 0.01] | 0 | [48.0, 60.0, 65.0, 71.0, 80.0, 100.0, 162.0] | [96.0, 110.0, 125.0, 150.0, 168.0, 200.0, 250.0, 398.0]
HV 200A | HV 200A | 200 | 0 | [10.0, 4.267, 1.21, 0.403, 0.1, 0.058, 0.022, 0.01] | [10.0, 3.73, 1.654, 0.328, 0.1, 0.0531, 0.019, 0.01] | 0 | [600.0, 700.0, 900.0, 1150.0, 1665.0, 2000.0, 3000.0, 4313.0] | [1200.0, 1500.0, 1800.0, 2700.0, 3960.0, 5000.0, 7500.0, 10620.0]
HV 20A | HV 20A | 20 | 0 | [10.0, 1.3, 0.3, 0.155, 0.1, 0.0555, 0.023, 0.01] | [10.0, 1.3, 0.161, 0.1, 0.0611, 0.0399, 0.0141, 0.01] | 0 | [60.0, 70.0, 80.0, 87.0, 94.0, 110.0, 150.0, 216.0] | [120.0, 150.0, 200.0, 223.0, 260.0, 300.0, 450.0, 532.0]
HV 25A | HV 25A | 25 | 0 | [10.0, 2.512, 0.833, 0.299, 0.1, 0.0372, 0.0223, 0.01] | [10.0, 3.125, 0.597, 0.198, 0.1, 0.0378, 0.022, 0.01] | 0 | [75.0, 82.0, 90.0, 100.0, 124.0, 170.0, 200.0, 289.0] | [150.0, 170.0, 210.0, 250.0, 294.0, 400.0, 500.0, 711.0]
HV 31.5A | HV 31.5A | 31.5 | 0 | [10.0, 2.34, 0.722, 0.181, 0.1, 0.055, 0.0296, 0.01] | [10.0, 2.84, 0.368, 0.164, 0.1, 0.0621, 0.0378, 0.0195, 0.01] | 0 | [95.0, 110.0, 125.0, 150.0, 165.0, 200.0, 250.0, 390.0] | [189.0, 220.0, 300.0, 350.0, 393.0, 450.0, 530.0, 700.0, 960.0]
HV 40A | HV 40A | 40 | 0 | [10.0, 1.3, 0.161, 0.1, 0.0611, 0.0399, 0.0141, 0.01] | [10.0, 2.05, 0.369, 0.198, 0.1, 0.051, 0.0298, 0.01] | 0 | [120.0, 150.0, 200.0, 223.0, 260.0, 300.0, 450.0, 532.0] | [240.0, 300.0, 400.0, 450.0, 530.0, 650.0, 800.0, 1311.0]
HV 50A | HV 50A | 50 | 0 | [10.0, 3.215, 0.597, 0.198, 0.1, 0.0378, 0.022, 0.01] | [10.0, 3.64, 0.854, 0.281, 0.1, 0.0531, 0.022, 0.01] | 0 | [150.0, 170.0, 210.0, 250.0, 294.0, 400.0, 500.0, 711.0] | [300.0, 350.0, 450.0, 550.0, 700.0, 850.0, 1200.0, 1752.0]
HV 6.3A | HV 6.3A | 6.3 | 0 | [10.0, 1.39, 0.344, 0.168, 0.1, 0.056, 0.0263, 0.01] | [10.0, 1.711, 0.516, 0.198, 0.1, 0.0634, 0.0303, 0.01] | 0 | [19.0, 19.5, 20.4, 20.8, 22.0, 25.0, 32.0, 48.0] | [38.0, 40.0, 43.0, 48.0, 53.0, 60.0, 75.0, 118.0]
HV 63A | HV 63A | 63 | 0 | [10.0, 2.84, 0.368, 0.164, 0.1, 0.0621, 0.0378, 0.0195, 0.01] | [10.0, 1.82, 0.344, 0.1, 0.0467, 0.0269, 0.01] | 0 | [189.0, 220.0, 300.0, 350.0, 393.0, 450.0, 530.0, 700.0, 961.0] | [378.0, 500.0, 700.0, 934.0, 1200.0, 1500.0, 2366.0]
HV 80A | HV 80A | 80 | 0 | [10.0, 2.05, 0.369, 0.198, 0.1, 0.051, 0.0298, 0.01] | [10.0, 4.15, 1.03, 0.198, 0.1, 0.051, 0.0172, 0.01] | 0 | [240.0, 300.0, 400.0, 450.0, 530.0, 650.0, 800.0, 1311.0] | [480.0, 550.0, 700.0, 1000.0, 1260.0, 1600.0, 2500.0, 3227.0]
Siemens NH-1-100 | Siemens NH-1-100 | 100 | [5400.0, 2000.0, 400.0, 20.0, 1.0, 0.2, 0.012, 0.004] | 0 | 0 | [150.0, 190.0, 250.0, 430.0, 900.0, 1250.0, 2700.0, 3600.0] | 0 | 0
Siemens NH-1-125 | Siemens NH-1-125 | 125 | [4800.0, 120.0, 7.0, 0.1, 0.004] | 0 | 0 | [180.0, 400.0, 740.0, 2000.0, 4250.0] | 0 | 0
Siemens NH-1-16 | Siemens NH-1-16 | 16 | [4000.0, 400.0, 2.0, 0.1, 0.04, 0.01] | 0 | 0 | [26.0, 35.0, 75.0, 150.0, 200.0, 300.0] | 0 | 0
Siemens NH-1-160 | Siemens NH-1-160 | 160 | [4800.0, 120.0, 7.0, 0.1, 0.004] | 0 | 0 | [210.0, 500.0, 900.0, 2300.0, 5000.0] | 0 | 0
Siemens NH-1-25 | Siemens NH-1-25 | 25 | [4000.0, 1000.0, 10.0, 0.2, 0.02, 0.01] | 0 | 0 | [40.0, 50.0, 100.0, 210.0, 400.0, 500.0] | 0 | 0
Siemens NH-1-50 | Siemens NH-1-50 | 50 | [4000.0, 40.0, 4.0, 1.0, 0.02, 0.01] | 0 | 0 | [86.0, 200.0, 300.0, 400.0, 1000.0, 1280.0] | 0 | 0
Siemens NH-1-63 | Siemens NH-1-63 | 63 | [4000.0, 100.0, 10.0, 2.0, 0.04, 0.01] | 0 | 0 | [100.0, 200.0, 300.0, 400.0, 1000.0, 1500.0] | 0 | 0
Siemens NH-1-80 | Siemens NH-1-80 | 80 | [4800.0, 120.0, 7.0, 0.1, 0.01] | 0 | 0 | [150.58, 250.0, 450.0, 1150.0, 2470.0] | 0 | 0
Siemens NH-2-1000 | Siemens NH-2-1000 | 1000 | [4800.0, 120.0, 7.0, 0.1, 0.004] | 0 | 0 | [1900.0, 3500.0, 8400.0, 24000.0, 52000.0] | 0 | 0
Siemens NH-2-200 | Siemens NH-2-200 | 200 | [4800.0, 120.0, 7.0, 0.1, 0.004] | 0 | 0 | [280.0, 650.0, 1200.0, 3000.0, 7000.0] | 0 | 0
Siemens NH-2-224 | Siemens NH-2-224 | 224 | [4800.0, 120.0, 7.0, 0.2, 0.04, 0.004] | 0 | 0 | [400.0, 750.0, 1453.0, 3025.0, 4315.0, 7600.0] | 0 | 0
Siemens NH-2-250 | Siemens NH-2-250 | 250 | [4800.0, 120.0, 7.0, 0.1, 0.004] | 0 | 0 | [450.0, 800.0, 1650.0, 4000.0, 8500.0] | 0 | 0
Siemens NH-2-315 | Siemens NH-2-315 | 315 | [4800.0, 120.0, 7.0, 0.1, 0.004] | 0 | 0 | [550.0, 920.0, 1900.0, 5000.0, 11000.0] | 0 | 0
Siemens NH-2-355 | Siemens NH-2-355 | 355 | [4800.0, 120.0, 6.0, 0.1, 0.004] | 0 | 0 | [650.0, 1116.27, 2350.0, 5840.0, 12790.0] | 0 | 0
Siemens NH-2-400 | Siemens NH-2-400 | 400 | [4800.0, 120.0, 7.0, 0.1, 0.004] | 0 | 0 | [720.0, 1350.0, 2800.0, 6500.0, 15000.0] | 0 | 0
Siemens NH-2-425 | Siemens NH-2-425 | 425 | [4800.0, 120.0, 7.0, 0.1, 0.004] | 0 | 0 | [850.0, 1500.0, 3050.0, 7500.0, 16500.0] | 0 | 0
Siemens NH-2-630 | Siemens NH-2-630 | 630 | [4800.0, 120.0, 7.0, 0.1, 0.004] | 0 | 0 | [1200.0, 2000.0, 4800.0, 12000.0, 26000.0] | 0 | 0

## dtypes
| element | column | dtype
0 | bus | name | object
1 | bus | vn_kv | float64
2 | bus | type | object
3 | bus | zone | object
4 | bus | in_service | bool
5 | load | name | object
6 | load | bus | uint32
7 | load | p_mw | float64
8 | load | q_mvar | float64
9 | load | const_z_percent | float64
10 | load | const_i_percent | float64
11 | load | sn_mva | float64
12 | load | scaling | float64
13 | load | in_service | bool
14 | load | type | object
15 | ext_grid | name | object
16 | ext_grid | bus | uint32
17 | ext_grid | vm_pu | float64
18 | ext_grid | va_degree | float64
19 | ext_grid | slack_weight | float64
20 | ext_grid | in_service | bool
21 | line | name | object
22 | line | std_type | object
23 | line | from_bus | uint32
24 | line | to_bus | uint32
25 | line | length_km | float64
26 | line | r_ohm_per_km | float64
27 | line | x_ohm_per_km | float64
28 | line | c_nf_per_km | float64
29 | line | g_us_per_km | float64
30 | line | max_i_ka | float64
31 | line | df | float64
32 | line | parallel | uint32
33 | line | type | object
34 | line | in_service | bool
35 | trafo | name | object
36 | trafo | std_type | object
37 | trafo | hv_bus | uint32
38 | trafo | lv_bus | uint32
39 | trafo | sn_mva | float64
40 | trafo | vn_hv_kv | float64
41 | trafo | vn_lv_kv | float64
42 | trafo | vk_percent | float64
43 | trafo | vkr_percent | float64
44 | trafo | pfe_kw | float64
45 | trafo | i0_percent | float64
46 | trafo | shift_degree | float64
47 | trafo | tap_side | object
48 | trafo | tap_neutral | int32
49 | trafo | tap_min | int32
50 | trafo | tap_max | int32
51 | trafo | tap_step_percent | float64
52 | trafo | tap_step_degree | float64
53 | trafo | tap_pos | int32
54 | trafo | tap_phase_shifter | bool
55 | trafo | parallel | uint32
56 | trafo | df | float64
57 | trafo | in_service | bool
58 | line_geodata | coords | object
59 | bus_geodata | x | float64
60 | bus_geodata | y | float64
61 | bus_geodata | coords | object

## parameters
| version | format_version | converged | OPF_converged | name | f_hz | sn_mva
0 | 2.14.6 | 2.14.0 | FALSE | FALSE |  | 50 | 1