## bus
| name | vn_kv | type | zone | in_service
0 | bus_LV_4063-13_0_6_node_0 | 0.4 | n |  | TRUE
1 | bus_LV_4063-13_0_6_node_1 | 0.4 | n |  | TRUE
2 | bus_LV_4063-13_0_6_node_2 | 0.4 | n |  | TRUE
3 | bus_LV_4063-13_0_6_node_3 | 0.4 | n |  | TRUE
4 | bus_LV_4063-13_0_6_node_4 | 0.4 | n |  | TRUE
5 | bus_LV_4063-13_0_6_node_84 | 0.4 | n |  | TRUE
6 | bus_LV_4063-13_0_6_node_57 | 0.4 | n |  | TRUE
7 | bus_LV_4063-13_0_6_node_43 | 0.4 | n |  | TRUE
8 | bus_LV_4063-13_0_6_node_58 | 0.4 | n |  | TRUE
9 | bus_LV_4063-13_0_6_node_5 | 0.4 | n |  | TRUE
10 | bus_LV_4063-13_0_6_node_6 | 0.4 | n |  | TRUE
11 | bus_LV_4063-13_0_6_node_7 | 0.4 | n |  | TRUE
12 | bus_LV_4063-13_0_6_node_8 | 0.4 | n |  | TRUE
13 | bus_LV_4063-13_0_6_node_9 | 0.4 | n |  | TRUE
14 | bus_LV_4063-13_0_6_node_73 | 0.4 | n |  | TRUE
15 | bus_LV_4063-13_0_6_node_20 | 0.4 | n |  | TRUE
16 | bus_LV_4063-13_0_6_node_10 | 0.4 | n |  | TRUE
17 | bus_LV_4063-13_0_6_node_133 | 0.4 | n |  | TRUE
18 | bus_LV_4063-13_0_6_node_18 | 0.4 | n |  | TRUE
19 | bus_LV_4063-13_0_6_node_44 | 0.4 | n |  | TRUE
20 | bus_LV_4063-13_0_6_node_45 | 0.4 | n |  | TRUE
21 | bus_LV_4063-13_0_6_node_11 | 0.4 | n |  | TRUE
22 | bus_LV_4063-13_0_6_node_12 | 0.4 | n |  | TRUE
23 | bus_LV_4063-13_0_6_node_13 | 0.4 | n |  | TRUE
24 | bus_LV_4063-13_0_6_node_14 | 0.4 | n |  | TRUE
25 | bus_LV_4063-13_0_6_node_15 | 0.4 | n |  | TRUE
26 | bus_LV_4063-13_0_6_node_22 | 0.4 | n |  | TRUE
27 | bus_LV_4063-13_0_6_node_25 | 0.4 | n |  | TRUE
28 | bus_LV_4063-13_0_6_node_23 | 0.4 | n |  | TRUE
29 | bus_LV_4063-13_0_6_node_26 | 0.4 | n |  | TRUE
30 | bus_LV_4063-13_0_6_node_16 | 0.4 | n |  | TRUE
31 | bus_LV_4063-13_0_6_node_17 | 0.4 | n |  | TRUE
32 | bus_LV_4063-13_0_6_node_19 | 0.4 | n |  | TRUE
33 | bus_LV_4063-13_0_6_node_21 | 0.4 | n |  | TRUE
34 | bus_LV_4063-13_0_6_node_54 | 0.4 | n |  | TRUE
35 | bus_LV_4063-13_0_6_node_62 | 0.4 | n |  | TRUE
36 | bus_LV_4063-13_0_6_node_53 | 0.4 | n |  | TRUE
37 | bus_LV_4063-13_0_6_node_60 | 0.4 | n |  | TRUE
38 | bus_LV_4063-13_0_6_node_24 | 0.4 | n |  | TRUE
39 | bus_LV_4063-13_0_6_node_42 | 0.4 | n |  | TRUE
40 | bus_LV_4063-13_0_6_node_40 | 0.4 | n |  | TRUE
41 | bus_LV_4063-13_0_6_node_27 | 0.4 | n |  | TRUE
42 | bus_LV_4063-13_0_6_node_28 | 0.4 | n |  | TRUE
43 | bus_LV_4063-13_0_6_node_69 | 0.4 | n |  | TRUE
44 | bus_LV_4063-13_0_6_node_86 | 0.4 | n |  | TRUE
45 | bus_LV_4063-13_0_6_node_29 | 0.4 | n |  | TRUE
46 | bus_LV_4063-13_0_6_node_30 | 0.4 | n |  | TRUE
47 | bus_LV_4063-13_0_6_node_31 | 0.4 | n |  | TRUE
48 | bus_LV_4063-13_0_6_node_32 | 0.4 | n |  | TRUE
49 | bus_LV_4063-13_0_6_node_33 | 0.4 | n |  | TRUE
50 | bus_LV_4063-13_0_6_node_52 | 0.4 | n |  | TRUE
51 | bus_LV_4063-13_0_6_node_79 | 0.4 | n |  | TRUE
52 | bus_LV_4063-13_0_6_node_50 | 0.4 | n |  | TRUE
53 | bus_LV_4063-13_0_6_node_78 | 0.4 | n |  | TRUE
54 | bus_LV_4063-13_0_6_node_34 | 0.4 | n |  | TRUE
55 | bus_LV_4063-13_0_6_node_35 | 0.4 | n |  | TRUE
56 | bus_LV_4063-13_0_6_node_36 | 0.4 | n |  | TRUE
57 | bus_LV_4063-13_0_6_node_37 | 0.4 | n |  | TRUE
58 | bus_LV_4063-13_0_6_node_38 | 0.4 | n |  | TRUE
59 | bus_LV_4063-13_0_6_node_71 | 0.4 | n |  | TRUE
60 | bus_LV_4063-13_0_6_node_46 | 0.4 | n |  | TRUE
61 | bus_LV_4063-13_0_6_node_72 | 0.4 | n |  | TRUE
62 | bus_LV_4063-13_0_6_node_47 | 0.4 | n |  | TRUE
63 | bus_LV_4063-13_0_6_node_39 | 0.4 | n |  | TRUE
64 | bus_LV_4063-13_0_6_node_41 | 0.4 | n |  | TRUE
65 | bus_LV_4063-13_0_6_node_88 | 0.4 | n |  | TRUE
66 | bus_LV_4063-13_0_6_node_87 | 0.4 | n |  | TRUE
67 | bus_LV_4063-13_0_6_node_74 | 0.4 | n |  | TRUE
68 | bus_LV_4063-13_0_6_node_75 | 0.4 | n |  | TRUE
69 | bus_LV_4063-13_0_6_node_48 | 0.4 | n |  | TRUE
70 | bus_LV_4063-13_0_6_node_49 | 0.4 | n |  | TRUE
71 | bus_LV_4063-13_0_6_node_51 | 0.4 | n |  | TRUE
72 | bus_LV_4063-13_0_6_node_76 | 0.4 | n |  | TRUE
73 | bus_LV_4063-13_0_6_node_55 | 0.4 | n |  | TRUE
74 | bus_LV_4063-13_0_6_node_56 | 0.4 | n |  | TRUE
75 | bus_LV_4063-13_0_6_node_77 | 0.4 | n |  | TRUE
76 | bus_LV_4063-13_0_6_node_59 | 0.4 | n |  | TRUE
77 | bus_LV_4063-13_0_6_node_61 | 0.4 | n |  | TRUE
78 | bus_LV_4063-13_0_6_node_63 | 0.4 | n |  | TRUE
79 | bus_LV_4063-13_0_6_node_64 | 0.4 | n |  | TRUE
80 | bus_LV_4063-13_0_6_node_65 | 0.4 | n |  | TRUE
81 | bus_LV_4063-13_0_6_node_66 | 0.4 | n |  | TRUE
82 | bus_LV_4063-13_0_6_node_67 | 0.4 | n |  | TRUE
83 | bus_LV_4063-13_0_6_node_68 | 0.4 | n |  | TRUE
84 | bus_LV_4063-13_0_6_node_70 | 0.4 | n |  | TRUE
85 | bus_LV_4063-13_0_6_node_85 | 0.4 | n |  | TRUE
86 | bus_LV_4063-13_0_6_node_92 | 0.4 | n |  | TRUE
87 | bus_LV_4063-13_0_6_node_81 | 0.4 | n |  | TRUE
88 | bus_LV_4063-13_0_6_node_167 | 0.4 | n |  | TRUE
89 | bus_LV_4063-13_0_6_node_166 | 0.4 | n |  | TRUE
90 | bus_LV_4063-13_0_6_node_168 | 0.4 | n |  | TRUE
91 | bus_LV_4063-13_0_6_node_170 | 0.4 | n |  | TRUE
92 | bus_LV_4063-13_0_6_node_182 | 0.4 | n |  | TRUE
93 | bus_LV_4063-13_0_6_node_90 | 0.4 | n |  | TRUE
94 | bus_LV_4063-13_0_6_node_89 | 0.4 | n |  | TRUE
95 | bus_LV_4063-13_0_6_node_91 | 0.4 | n |  | TRUE
96 | bus_LV_4063-13_0_6_node_93 | 0.4 | n |  | TRUE
97 | bus_MV_426_1_node_72 | 20 | n |  | TRUE

## load
| name | bus | p_mw | q_mvar | const_z_percent | const_i_percent | sn_mva | scaling | in_service | type
0 | LV_4063-13_0_6_load_0 | 0 | 0.0074668 | 0.0018714 | 0 | 0 |  | 1 | TRUE | wye
1 | LV_4063-13_0_6_load_1 | 1 | 0.0023547 | 0.00059014 | 0 | 0 |  | 1 | TRUE | wye
2 | LV_4063-13_0_6_load_2 | 2 | 0.002442 | 0.00061202 | 0 | 0 |  | 1 | TRUE | wye
3 | LV_4063-13_0_6_load_3 | 3 | 0.0023548 | 0.00059018 | 0 | 0 |  | 1 | TRUE | wye
4 | LV_4063-13_0_6_load_4 | 4 | 0.0069407 | 0.0017395 | 0 | 0 |  | 1 | TRUE | wye
5 | LV_4063-13_0_6_load_5 | 9 | 0.0031884 | 0.00079909 | 0 | 0 |  | 1 | TRUE | wye
6 | LV_4063-13_0_6_load_6 | 10 | 0.0020557 | 0.0005152 | 0 | 0 |  | 1 | TRUE | wye
7 | LV_4063-13_0_6_load_7 | 11 | 0.0013625 | 0.00034149 | 0 | 0 |  | 1 | TRUE | wye
8 | LV_4063-13_0_6_load_9 | 13 | 0.0050817 | 0.0012736 | 0 | 0 |  | 1 | TRUE | wye
9 | LV_4063-13_0_6_load_73 | 14 | 0.0012486 | 0.00031294 | 0 | 0 |  | 1 | TRUE | wye
10 | LV_4063-13_0_6_load_20 | 15 | 0.002818 | 0.00070625 | 0 | 0 |  | 1 | TRUE | wye
11 | LV_4063-13_0_6_load_10 | 16 | 0.0012841 | 0.00032182 | 0 | 0 |  | 1 | TRUE | wye
12 | LV_4063-13_0_6_load_133 | 17 | 0.0017842 | 0.00044715 | 0 | 0 |  | 1 | TRUE | wye
13 | LV_4063-13_0_6_load_44 | 19 | 0.0017177 | 0.00043048 | 0 | 0 |  | 1 | TRUE | wye
14 | LV_4063-13_0_6_load_45 | 20 | 0.0014695 | 0.00036829 | 0 | 0 |  | 1 | TRUE | wye
15 | LV_4063-13_0_6_load_11 | 21 | 0.0011605 | 0.00029086 | 0 | 0 |  | 1 | TRUE | wye
16 | LV_4063-13_0_6_load_12 | 22 | 0.00079272 | 0.00019867 | 0 | 0 |  | 1 | TRUE | wye
17 | LV_4063-13_0_6_load_13 | 23 | 0.0023036 | 0.00057734 | 0 | 0 |  | 1 | TRUE | wye
18 | LV_4063-13_0_6_load_14 | 24 | 0.00074708 | 0.00018724 | 0 | 0 |  | 1 | TRUE | wye
19 | LV_4063-13_0_6_load_15 | 25 | 0.0026815 | 0.00067204 | 0 | 0 |  | 1 | TRUE | wye
20 | LV_4063-13_0_6_load_22 | 26 | 0.00074566 | 0.00018688 | 0 | 0 |  | 1 | TRUE | wye
21 | LV_4063-13_0_6_load_25 | 27 | 0.0022989 | 0.00057615 | 0 | 0 |  | 1 | TRUE | wye
22 | LV_4063-13_0_6_load_23 | 28 | 0.0010968 | 0.00027488 | 0 | 0 |  | 1 | TRUE | wye
23 | LV_4063-13_0_6_load_26 | 29 | 0.0022332 | 0.00055969 | 0 | 0 |  | 1 | TRUE | wye
24 | LV_4063-13_0_6_load_16 | 30 | 0.0016997 | 0.00042599 | 0 | 0 |  | 1 | TRUE | wye
25 | LV_4063-13_0_6_load_17 | 31 | 0.0014634 | 0.00036676 | 0 | 0 |  | 1 | TRUE | wye
26 | LV_4063-13_0_6_load_19 | 32 | 0.0018759 | 0.00047014 | 0 | 0 |  | 1 | TRUE | wye
27 | LV_4063-13_0_6_load_21 | 33 | 0.0018298 | 0.00045859 | 0 | 0 |  | 1 | TRUE | wye
28 | LV_4063-13_0_6_load_54 | 34 | 0.0013786 | 0.00034551 | 0 | 0 |  | 1 | TRUE | wye
29 | LV_4063-13_0_6_load_62 | 35 | 0.0016712 | 0.00041885 | 0 | 0 |  | 1 | TRUE | wye
30 | LV_4063-13_0_6_load_53 | 36 | 0.001388 | 0.00034787 | 0 | 0 |  | 1 | TRUE | wye
31 | LV_4063-13_0_6_load_60 | 37 | 0.0012795 | 0.00032068 | 0 | 0 |  | 1 | TRUE | wye
32 | LV_4063-13_0_6_load_24 | 38 | 0.0010464 | 0.00026224 | 0 | 0 |  | 1 | TRUE | wye
33 | LV_4063-13_0_6_load_42 | 39 | 0.00286 | 0.0007168 | 0 | 0 |  | 1 | TRUE | wye
34 | LV_4063-13_0_6_load_40 | 40 | 0.0016668 | 0.00041775 | 0 | 0 |  | 1 | TRUE | wye
35 | LV_4063-13_0_6_load_27 | 41 | 0.0019642 | 0.00049227 | 0 | 0 |  | 1 | TRUE | wye
36 | LV_4063-13_0_6_load_28 | 42 | 0.0023229 | 0.00058218 | 0 | 0 |  | 1 | TRUE | wye
37 | LV_4063-13_0_6_load_69 | 43 | 0.0019634 | 0.00049207 | 0 | 0 |  | 1 | TRUE | wye
38 | LV_4063-13_0_6_load_86 | 44 | 0.0029259 | 0.00073331 | 0 | 0 |  | 1 | TRUE | wye
39 | LV_4063-13_0_6_load_29 | 45 | 0.0028474 | 0.00071364 | 0 | 0 |  | 1 | TRUE | wye
40 | LV_4063-13_0_6_load_30 | 46 | 0.0060088 | 0.001506 | 0 | 0 |  | 1 | TRUE | wye
41 | LV_4063-13_0_6_load_31 | 47 | 0.0030577 | 0.00076632 | 0 | 0 |  | 1 | TRUE | wye
42 | LV_4063-13_0_6_load_32 | 48 | 0.0027959 | 0.00070071 | 0 | 0 |  | 1 | TRUE | wye
43 | LV_4063-13_0_6_load_33 | 49 | 0.0014031 | 0.00035164 | 0 | 0 |  | 1 | TRUE | wye
44 | LV_4063-13_0_6_load_52 | 50 | 0.0060869 | 0.0015255 | 0 | 0 |  | 1 | TRUE | wye
45 | LV_4063-13_0_6_load_79 | 51 | 0.0030673 | 0.00076873 | 0 | 0 |  | 1 | TRUE | wye
46 | LV_4063-13_0_6_load_50 | 52 | 0.0020305 | 0.00050889 | 0 | 0 |  | 1 | TRUE | wye
47 | LV_4063-13_0_6_load_78 | 53 | 0.0017735 | 0.00044448 | 0 | 0 |  | 1 | TRUE | wye
48 | LV_4063-13_0_6_load_34 | 54 | 0.0018702 | 0.00046871 | 0 | 0 |  | 1 | TRUE | wye
49 | LV_4063-13_0_6_load_35 | 55 | 0.0017608 | 0.00044131 | 0 | 0 |  | 1 | TRUE | wye
50 | LV_4063-13_0_6_load_36 | 56 | 0.001964 | 0.00049222 | 0 | 0 |  | 1 | TRUE | wye
51 | LV_4063-13_0_6_load_37 | 57 | 0.0023624 | 0.00059207 | 0 | 0 |  | 1 | TRUE | wye
52 | LV_4063-13_0_6_load_38 | 58 | 0.0019695 | 0.0004936 | 0 | 0 |  | 1 | TRUE | wye
53 | LV_4063-13_0_6_load_71 | 59 | 0.0020238 | 0.00050721 | 0 | 0 |  | 1 | TRUE | wye
54 | LV_4063-13_0_6_load_46 | 60 | 0.0019643 | 0.0004923 | 0 | 0 |  | 1 | TRUE | wye
55 | LV_4063-13_0_6_load_72 | 61 | 0.0049011 | 0.0012283 | 0 | 0 |  | 1 | TRUE | wye
56 | LV_4063-13_0_6_load_47 | 62 | 0.0014271 | 0.00035766 | 0 | 0 |  | 1 | TRUE | wye
57 | LV_4063-13_0_6_load_39 | 63 | 0.0032775 | 0.00082143 | 0 | 0 |  | 1 | TRUE | wye
58 | LV_4063-13_0_6_load_41 | 64 | 0.0058617 | 0.0014691 | 0 | 0 |  | 1 | TRUE | wye
59 | LV_4063-13_0_6_load_88 | 65 | 0.0013957 | 0.00034979 | 0 | 0 |  | 1 | TRUE | wye
60 | LV_4063-13_0_6_load_87 | 66 | 0.0016582 | 0.00041558 | 0 | 0 |  | 1 | TRUE | wye
61 | LV_4063-13_0_6_load_74 | 67 | 0.0020141 | 0.00050479 | 0 | 0 |  | 1 | TRUE | wye
62 | LV_4063-13_0_6_load_75 | 68 | 0.0071826 | 0.0018001 | 0 | 0 |  | 1 | TRUE | wye
63 | LV_4063-13_0_6_load_48 | 69 | 0.0071656 | 0.0017959 | 0 | 0 |  | 1 | TRUE | wye
64 | LV_4063-13_0_6_load_49 | 70 | 0.0087671 | 0.0021972 | 0 | 0 |  | 1 | TRUE | wye
65 | LV_4063-13_0_6_load_51 | 71 | 0.0059309 | 0.0014864 | 0 | 0 |  | 1 | TRUE | wye
66 | LV_4063-13_0_6_load_76 | 72 | 0.0035203 | 0.00088227 | 0 | 0 |  | 1 | TRUE | wye
67 | LV_4063-13_0_6_load_55 | 73 | 0.002118 | 0.00053081 | 0 | 0 |  | 1 | TRUE | wye
68 | LV_4063-13_0_6_load_56 | 74 | 0.0015879 | 0.00039797 | 0 | 0 |  | 1 | TRUE | wye
69 | LV_4063-13_0_6_load_77 | 75 | 0.0046905 | 0.0011756 | 0 | 0 |  | 1 | TRUE | wye
70 | LV_4063-13_0_6_load_59 | 76 | 0.0021464 | 0.00053795 | 0 | 0 |  | 1 | TRUE | wye
71 | LV_4063-13_0_6_load_61 | 77 | 0.0032678 | 0.00081898 | 0 | 0 |  | 1 | TRUE | wye
72 | LV_4063-13_0_6_load_63 | 78 | 0.0017648 | 0.00044229 | 0 | 0 |  | 1 | TRUE | wye
73 | LV_4063-13_0_6_load_64 | 79 | 0.0015829 | 0.0003967 | 0 | 0 |  | 1 | TRUE | wye
74 | LV_4063-13_0_6_load_65 | 80 | 0.006578 | 0.0016486 | 0 | 0 |  | 1 | TRUE | wye
75 | LV_4063-13_0_6_load_66 | 81 | 0.0066378 | 0.0016636 | 0 | 0 |  | 1 | TRUE | wye
76 | LV_4063-13_0_6_load_67 | 82 | 0.0052674 | 0.0013201 | 0 | 0 |  | 1 | TRUE | wye
77 | LV_4063-13_0_6_load_68 | 83 | 0.0045986 | 0.0011525 | 0 | 0 |  | 1 | TRUE | wye
78 | LV_4063-13_0_6_load_70 | 84 | 0.0023318 | 0.00058441 | 0 | 0 |  | 1 | TRUE | wye
79 | LV_4063-13_0_6_load_85 | 85 | 0.0045973 | 0.0011522 | 0 | 0 |  | 1 | TRUE | wye
80 | LV_4063-13_0_6_load_92 | 86 | 0.005323 | 0.0013341 | 0 | 0 |  | 1 | TRUE | wye
81 | LV_4063-13_0_6_load_81 | 87 | 0.0046001 | 0.0011529 | 0 | 0 |  | 1 | TRUE | wye
82 | LV_4063-13_0_6_load_166 | 89 | 0.0040497 | 0.0010149 | 0 | 0 |  | 1 | TRUE | wye
83 | LV_4063-13_0_6_load_182 | 92 | 0.0014743 | 0.00036951 | 0 | 0 |  | 1 | TRUE | wye
84 | LV_4063-13_0_6_load_90 | 93 | 0.0013406 | 0.000336 | 0 | 0 |  | 1 | TRUE | wye
85 | LV_4063-13_0_6_load_89 | 94 | 0.0013347 | 0.00033451 | 0 | 0 |  | 1 | TRUE | wye
86 | LV_4063-13_0_6_load_91 | 95 | 0.0016695 | 0.00041841 | 0 | 0 |  | 1 | TRUE | wye
87 | LV_4063-13_0_6_load_93 | 96 | 0.0016005 | 0.00040111 | 0 | 0 |  | 1 | TRUE | wye

## ext_grid
| name | bus | vm_pu | va_degree | slack_weight | in_service
0 |  | 43 | 1 | 0 | 1 | TRUE

## line
| name | std_type | from_bus | to_bus | length_km | r_ohm_per_km | x_ohm_per_km | c_nf_per_km | g_us_per_km | max_i_ka | df | parallel | type | in_service
0 | LV_4063-13_0_6_line_0 |  | 0 | 1 | 0.039355 | 0.125 | 0.08 | 261 | 0 | 0.364 | 1 | 3 | cs | TRUE
1 | LV_4063-13_0_6_line_1 |  | 0 | 2 | 0.039779 | 0.125 | 0.08 | 261 | 0 | 0.364 | 1 | 3 | cs | TRUE
2 | LV_4063-13_0_6_line_2 |  | 1 | 3 | 0.016291 | 0.125 | 0.08 | 261 | 0 | 0.364 | 1 | 3 | cs | TRUE
3 | LV_4063-13_0_6_line_3 |  | 2 | 4 | 0.035075 | 0.125 | 0.08 | 261 | 0 | 0.364 | 1 | 3 | cs | TRUE
4 | LV_4063-13_0_6_line_4 |  | 3 | 5 | 0.021274 | 0.125 | 0.08 | 261 | 0 | 0.364 | 1 | 3 | cs | TRUE
5 | LV_4063-13_0_6_line_5 |  | 4 | 6 | 0.015761 | 0.125 | 0.08 | 261 | 0 | 0.364 | 1 | 3 | cs | TRUE
6 | LV_4063-13_0_6_line_6 |  | 5 | 7 | 0.12459 | 0.125 | 0.08 | 261 | 0 | 0.364 | 1 | 3 | cs | TRUE
7 | LV_4063-13_0_6_line_7 |  | 6 | 8 | 0.02187 | 0.125 | 0.08 | 261 | 0 | 0.364 | 1 | 3 | cs | TRUE
8 | LV_4063-13_0_6_line_8 |  | 7 | 64 | 0.081565 | 0.125 | 0.08 | 261 | 0 | 0.364 | 1 | 3 | cs | TRUE
9 | LV_4063-13_0_6_line_9 |  | 8 | 68 | 0.012306 | 0.125 | 0.08 | 261 | 0 | 0.364 | 1 | 3 | cs | TRUE
10 | LV_4063-13_0_6_line_10 |  | 9 | 10 | 0.027358 | 0.125 | 0.08 | 261 | 0 | 0.364 | 1 | 1 | cs | TRUE
11 | LV_4063-13_0_6_line_11 |  | 9 | 11 | 0.019074 | 0.125 | 0.08 | 261 | 0 | 0.364 | 1 | 1 | cs | TRUE
12 | LV_4063-13_0_6_line_12 |  | 10 | 12 | 0.023911 | 0.125 | 0.08 | 261 | 0 | 0.364 | 1 | 1 | cs | TRUE
13 | LV_4063-13_0_6_line_13 |  | 11 | 13 | 0.014097 | 0.125 | 0.08 | 261 | 0 | 0.364 | 1 | 1 | cs | TRUE
14 | LV_4063-13_0_6_line_14 |  | 12 | 14 | 0.01261 | 0.125 | 0.08 | 261 | 0 | 0.364 | 1 | 1 | cs | TRUE
15 | LV_4063-13_0_6_line_15 |  | 12 | 15 | 0.036307 | 0.125 | 0.08 | 261 | 0 | 0.364 | 1 | 1 | cs | TRUE
16 | LV_4063-13_0_6_line_16 |  | 13 | 16 | 0.017339 | 0.125 | 0.08 | 261 | 0 | 0.364 | 1 | 1 | cs | TRUE
17 | LV_4063-13_0_6_line_17 |  | 14 | 17 | 0.029359 | 0.125 | 0.08 | 261 | 0 | 0.364 | 1 | 1 | cs | TRUE
18 | LV_4063-13_0_6_line_18 |  | 15 | 18 | 0.0056573 | 0.125 | 0.08 | 261 | 0 | 0.364 | 1 | 1 | cs | TRUE
19 | LV_4063-13_0_6_line_19 |  | 16 | 19 | 0.016168 | 0.125 | 0.08 | 261 | 0 | 0.364 | 1 | 1 | cs | TRUE
20 | LV_4063-13_0_6_line_20 |  | 18 | 33 | 0.024268 | 0.125 | 0.08 | 261 | 0 | 0.364 | 1 | 1 | cs | TRUE
21 | LV_4063-13_0_6_line_21 |  | 18 | 30 | 0.023815 | 0.125 | 0.08 | 261 | 0 | 0.364 | 1 | 1 | cs | TRUE
22 | LV_4063-13_0_6_line_22 |  | 19 | 20 | 0.0085058 | 0.125 | 0.08 | 261 | 0 | 0.364 | 1 | 1 | cs | TRUE
23 | LV_4063-13_0_6_line_23 |  | 20 | 65 | 0.017481 | 0.125 | 0.08 | 261 | 0 | 0.364 | 1 | 1 | cs | TRUE
24 | LV_4063-13_0_6_line_24 |  | 21 | 22 | 0.0081514 | 0.125 | 0.08 | 261 | 0 | 0.364 | 1 | 3 | cs | TRUE
25 | LV_4063-13_0_6_line_25 |  | 21 | 23 | 0.019052 | 0.125 | 0.08 | 261 | 0 | 0.364 | 1 | 3 | cs | TRUE
26 | LV_4063-13_0_6_line_26 |  | 22 | 24 | 0.014262 | 0.125 | 0.08 | 261 | 0 | 0.364 | 1 | 3 | cs | TRUE
27 | LV_4063-13_0_6_line_27 |  | 23 | 25 | 0.0048374 | 0.125 | 0.08 | 261 | 0 | 0.364 | 1 | 3 | cs | TRUE
28 | LV_4063-13_0_6_line_28 |  | 24 | 26 | 0.0068904 | 0.125 | 0.08 | 261 | 0 | 0.364 | 1 | 3 | cs | TRUE
29 | LV_4063-13_0_6_line_29 |  | 25 | 27 | 0.010477 | 0.125 | 0.08 | 261 | 0 | 0.364 | 1 | 3 | cs | TRUE
30 | LV_4063-13_0_6_line_30 |  | 26 | 28 | 0.014331 | 0.125 | 0.08 | 261 | 0 | 0.364 | 1 | 3 | cs | TRUE
31 | LV_4063-13_0_6_line_31 |  | 27 | 29 | 0.014768 | 0.125 | 0.08 | 261 | 0 | 0.364 | 1 | 3 | cs | TRUE
32 | LV_4063-13_0_6_line_32 |  | 28 | 38 | 0.0073933 | 0.125 | 0.08 | 261 | 0 | 0.364 | 1 | 3 | cs | TRUE
33 | LV_4063-13_0_6_line_33 |  | 29 | 41 | 0.0052952 | 0.125 | 0.08 | 261 | 0 | 0.364 | 1 | 3 | cs | TRUE
34 | LV_4063-13_0_6_line_34 |  | 30 | 31 | 0.0058173 | 0.125 | 0.08 | 261 | 0 | 0.364 | 1 | 1 | cs | TRUE
35 | LV_4063-13_0_6_line_35 |  | 31 | 32 | 0.0079808 | 0.125 | 0.08 | 261 | 0 | 0.364 | 1 | 1 | cs | TRUE
36 | LV_4063-13_0_6_line_36 |  | 32 | 34 | 0.0070375 | 0.125 | 0.08 | 261 | 0 | 0.364 | 1 | 1 | cs | TRUE
37 | LV_4063-13_0_6_line_37 |  | 33 | 35 | 0.010152 | 0.125 | 0.08 | 261 | 0 | 0.364 | 1 | 1 | cs | TRUE
38 | LV_4063-13_0_6_line_38 |  | 34 | 36 | 0.01263 | 0.125 | 0.08 | 261 | 0 | 0.364 | 1 | 1 | cs | TRUE
39 | LV_4063-13_0_6_line_39 |  | 35 | 37 | 0.011566 | 0.125 | 0.08 | 261 | 0 | 0.364 | 1 | 1 | cs | TRUE
40 | LV_4063-13_0_6_line_40 |  | 36 | 73 | 0.0032051 | 0.125 | 0.08 | 261 | 0 | 0.364 | 1 | 1 | cs | TRUE
41 | LV_4063-13_0_6_line_41 |  | 37 | 76 | 0.046999 | 0.125 | 0.08 | 261 | 0 | 0.364 | 1 | 1 | cs | TRUE
42 | LV_4063-13_0_6_line_42 |  | 38 | 39 | 0.035029 | 0.125 | 0.08 | 261 | 0 | 0.364 | 1 | 3 | cs | TRUE
43 | LV_4063-13_0_6_line_43 |  | 39 | 40 | 0.027052 | 0.125 | 0.08 | 261 | 0 | 0.364 | 1 | 3 | cs | TRUE
44 | LV_4063-13_0_6_line_44 |  | 40 | 63 | 0.0054285 | 0.125 | 0.08 | 261 | 0 | 0.364 | 1 | 3 | cs | TRUE
45 | LV_4063-13_0_6_line_45 |  | 41 | 42 | 0.0095132 | 0.125 | 0.08 | 261 | 0 | 0.364 | 1 | 3 | cs | TRUE
46 | LV_4063-13_0_6_line_46 |  | 42 | 43 | 0.010541 | 0.125 | 0.08 | 261 | 0 | 0.364 | 1 | 3 | cs | TRUE
47 | LV_4063-13_0_6_line_47 |  | 43 | 44 | 0.0017373 | 0.125 | 0.08 | 261 | 0 | 0.364 | 1 | 3 | cs | TRUE
48 | LV_4063-13_0_6_line_48 |  | 44 | 66 | 0.0098435 | 0.125 | 0.08 | 261 | 0 | 0.364 | 1 | 3 | cs | TRUE
49 | LV_4063-13_0_6_line_49 |  | 45 | 46 | 0.031689 | 0.125 | 0.08 | 261 | 0 | 0.364 | 1 | 1 | cs | TRUE
50 | LV_4063-13_0_6_line_50 |  | 45 | 47 | 0.012287 | 0.125 | 0.08 | 261 | 0 | 0.364 | 1 | 1 | cs | TRUE
51 | LV_4063-13_0_6_line_51 |  | 46 | 48 | 0.00058423 | 0.125 | 0.08 | 261 | 0 | 0.364 | 1 | 1 | cs | TRUE
52 | LV_4063-13_0_6_line_52 |  | 47 | 49 | 0.026611 | 0.125 | 0.08 | 261 | 0 | 0.364 | 1 | 1 | cs | TRUE
53 | LV_4063-13_0_6_line_53 |  | 48 | 50 | 0.019517 | 0.125 | 0.08 | 261 | 0 | 0.364 | 1 | 1 | cs | TRUE
54 | LV_4063-13_0_6_line_54 |  | 49 | 51 | 0.016426 | 0.125 | 0.08 | 261 | 0 | 0.364 | 1 | 1 | cs | TRUE
55 | LV_4063-13_0_6_line_55 |  | 50 | 52 | 0.011344 | 0.125 | 0.08 | 261 | 0 | 0.364 | 1 | 1 | cs | TRUE
56 | LV_4063-13_0_6_line_56 |  | 51 | 53 | 0.005067 | 0.125 | 0.08 | 261 | 0 | 0.364 | 1 | 1 | cs | TRUE
57 | LV_4063-13_0_6_line_57 |  | 52 | 69 | 0.014191 | 0.125 | 0.08 | 261 | 0 | 0.364 | 1 | 1 | cs | TRUE
58 | LV_4063-13_0_6_line_58 |  | 53 | 78 | 0.017312 | 0.125 | 0.08 | 261 | 0 | 0.364 | 1 | 1 | cs | TRUE
59 | LV_4063-13_0_6_line_59 |  | 54 | 55 | 0.012642 | 0.125 | 0.08 | 261 | 0 | 0.364 | 1 | 1 | cs | TRUE
60 | LV_4063-13_0_6_line_60 |  | 54 | 56 | 0.010427 | 0.125 | 0.08 | 261 | 0 | 0.364 | 1 | 1 | cs | TRUE
61 | LV_4063-13_0_6_line_61 |  | 55 | 57 | 0.0055714 | 0.125 | 0.08 | 261 | 0 | 0.364 | 1 | 1 | cs | TRUE
62 | LV_4063-13_0_6_line_62 |  | 56 | 58 | 0.0081277 | 0.125 | 0.08 | 261 | 0 | 0.364 | 1 | 1 | cs | TRUE
63 | LV_4063-13_0_6_line_63 |  | 57 | 59 | 0.00092204 | 0.125 | 0.08 | 261 | 0 | 0.364 | 1 | 1 | cs | TRUE
64 | LV_4063-13_0_6_line_64 |  | 58 | 60 | 0.013405 | 0.125 | 0.08 | 261 | 0 | 0.364 | 1 | 1 | cs | TRUE
65 | LV_4063-13_0_6_line_65 |  | 59 | 61 | 0.019007 | 0.125 | 0.08 | 261 | 0 | 0.364 | 1 | 1 | cs | TRUE
66 | LV_4063-13_0_6_line_66 |  | 60 | 62 | 0.0052707 | 0.125 | 0.08 | 261 | 0 | 0.364 | 1 | 1 | cs | TRUE
67 | LV_4063-13_0_6_line_67 |  | 61 | 84 | 0.0059838 | 0.125 | 0.08 | 261 | 0 | 0.364 | 1 | 1 | cs | TRUE
68 | LV_4063-13_0_6_line_68 |  | 62 | 67 | 0.010386 | 0.125 | 0.08 | 261 | 0 | 0.364 | 1 | 2 | cs | TRUE
69 | LV_4063-13_0_6_line_69 |  | 63 | 64 | 0.0063156 | 0.125 | 0.08 | 261 | 0 | 0.364 | 1 | 3 | cs | TRUE
70 | LV_4063-13_0_6_line_70 |  | 65 | 66 | 0.012967 | 0.125 | 0.08 | 261 | 0 | 0.364 | 1 | 2 | cs | TRUE
71 | LV_4063-13_0_6_line_71 |  | 67 | 68 | 0.0084852 | 0.125 | 0.08 | 261 | 0 | 0.364 | 1 | 3 | cs | TRUE
72 | LV_4063-13_0_6_line_72 |  | 69 | 70 | 0.0073806 | 0.125 | 0.08 | 261 | 0 | 0.364 | 1 | 1 | cs | TRUE
73 | LV_4063-13_0_6_line_73 |  | 70 | 71 | 0.0061419 | 0.125 | 0.08 | 261 | 0 | 0.364 | 1 | 1 | cs | TRUE
74 | LV_4063-13_0_6_line_74 |  | 71 | 72 | 0.01087 | 0.125 | 0.08 | 261 | 0 | 0.364 | 1 | 1 | cs | TRUE
75 | LV_4063-13_0_6_line_75 |  | 73 | 74 | 0.011877 | 0.125 | 0.08 | 261 | 0 | 0.364 | 1 | 1 | cs | TRUE
76 | LV_4063-13_0_6_line_76 |  | 74 | 75 | 0.004131 | 0.125 | 0.08 | 261 | 0 | 0.364 | 1 | 1 | cs | TRUE
77 | LV_4063-13_0_6_line_77 |  | 76 | 77 | 0.0035346 | 0.125 | 0.08 | 261 | 0 | 0.364 | 1 | 1 | cs | TRUE
78 | LV_4063-13_0_6_line_78 |  | 77 | 78 | 0.011328 | 0.125 | 0.08 | 261 | 0 | 0.364 | 1 | 1 | cs | TRUE
79 | LV_4063-13_0_6_line_79 |  | 79 | 80 | 0.015793 | 0.125 | 0.08 | 261 | 0 | 0.364 | 1 | 1 | cs | TRUE
80 | LV_4063-13_0_6_line_80 |  | 79 | 81 | 0.0091716 | 0.125 | 0.08 | 261 | 0 | 0.364 | 1 | 1 | cs | TRUE
81 | LV_4063-13_0_6_line_81 |  | 80 | 82 | 0.0044528 | 0.125 | 0.08 | 261 | 0 | 0.364 | 1 | 1 | cs | TRUE
82 | LV_4063-13_0_6_line_82 |  | 81 | 83 | 0.0051779 | 0.125 | 0.08 | 261 | 0 | 0.364 | 1 | 1 | cs | TRUE
83 | LV_4063-13_0_6_line_83 |  | 82 | 84 | 0.011136 | 0.125 | 0.08 | 261 | 0 | 0.364 | 1 | 1 | cs | TRUE
84 | LV_4063-13_0_6_line_84 |  | 83 | 85 | 0.013374 | 0.125 | 0.08 | 261 | 0 | 0.364 | 1 | 1 | cs | TRUE
85 | LV_4063-13_0_6_line_85 |  | 85 | 86 | 0.011808 | 0.125 | 0.08 | 261 | 0 | 0.364 | 1 | 1 | cs | TRUE
86 | LV_4063-13_0_6_line_86 |  | 86 | 93 | 0.026896 | 0.125 | 0.08 | 261 | 0 | 0.364 | 1 | 1 | cs | TRUE
87 | LV_4063-13_0_6_line_87 |  | 86 | 87 | 0.046908 | 0.125 | 0.08 | 261 | 0 | 0.364 | 1 | 1 | cs | TRUE
88 | LV_4063-13_0_6_line_88 |  | 87 | 88 | 0.24235 | 0.125 | 0.08 | 261 | 0 | 0.364 | 1 | 1 | cs | TRUE
89 | LV_4063-13_0_6_line_89 |  | 88 | 89 | 0.074151 | 0.125 | 0.08 | 261 | 0 | 0.364 | 1 | 1 | cs | TRUE
90 | LV_4063-13_0_6_line_90 |  | 89 | 90 | 0.018545 | 0.125 | 0.08 | 261 | 0 | 0.364 | 1 | 1 | cs | TRUE
91 | LV_4063-13_0_6_line_91 |  | 90 | 91 | 0.037522 | 0.125 | 0.08 | 261 | 0 | 0.364 | 1 | 1 | cs | TRUE
92 | LV_4063-13_0_6_line_92 |  | 91 | 92 | 0.006197 | 0.125 | 0.08 | 261 | 0 | 0.364 | 1 | 1 | cs | TRUE
93 | LV_4063-13_0_6_line_93 |  | 93 | 94 | 0.007744 | 0.125 | 0.08 | 261 | 0 | 0.364 | 1 | 1 | cs | TRUE
94 | LV_4063-13_0_6_line_94 |  | 94 | 95 | 0.02345 | 0.125 | 0.08 | 261 | 0 | 0.364 | 1 | 1 | cs | TRUE
95 | LV_4063-13_0_6_line_95 |  | 95 | 96 | 0.0079283 | 0.125 | 0.08 | 261 | 0 | 0.364 | 1 | 1 | cs | TRUE

## trafo
| name | std_type | hv_bus | lv_bus | sn_mva | vn_hv_kv | vn_lv_kv | vk_percent | vkr_percent | pfe_kw | i0_percent | shift_degree | tap_side | tap_neutral | tap_min | tap_max | tap_step_percent | tap_step_degree | tap_pos | tap_phase_shifter | parallel | df | in_service
0 | LV_4063-13_0_6_trafo_69 | 0.63 MVA 20/0.4 kV | 97 | 43 | 0.63 | 20 | 0.4 | 6 | 1.206 | 1.65 | 0.2619 | 150 | hv | 0 | -2 | 2 | 2.5 | 0 | 0 | FALSE | 1 | 1 | TRUE

## line_geodata
| x0 | y0 | x1 | y1 | x2 | y2 | x3 | y3 | x4 | y4 | x5 | y5 | x6 | y6 | x7 | y7 | x8 | y8 | x9 | y9 | x10 | y10 | x11 | y11 | x12 | y12
0 | 2668550.237 | 1245997.6131 | 2668548.3375 | 1246006.0791 | 2668544.7249 | 1246027.1076 | 2668542.9439 | 1246036.2783
1 | 2668550.237 | 1245997.6131 | 2668552.0176 | 1245989.6767 | 2668557.3996 | 1245958.7172 | 2668557.4395 | 1245958.4995
2 | 2668542.9439 | 1246036.2783 | 2668539.8382 | 1246052.27
3 | 2668565.2356 | 1245924.3235 | 2668559.9399 | 1245944.8369 | 2668557.4395 | 1245958.4995
4 | 2668538.539 | 1246073.3686 | 2668538.0976 | 1246061.2327 | 2668539.8382 | 1246052.27
5 | 2668570.6678 | 1245909.5806 | 2668566.7341 | 1245918.5192 | 2668565.2356 | 1245924.3235
6 | 2668618.6541 | 1246134.4263 | 2668602.4707 | 1246139.0869 | 2668598.5179 | 1246147.725 | 2668589.0445 | 1246143.7794 | 2668573.146 | 1246119.9011 | 2668548.6594 | 1246078.8671 | 2668538.539 | 1246073.3686
7 | 2668579.8879 | 1245889.7399 | 2668570.6678 | 1245909.5806
8 | 2668618.6541 | 1246134.4263 | 2668620.261 | 1246128.096 | 2668621.4676 | 1246118.4922 | 2668623.0517 | 1246114.7857 | 2668627.4885 | 1246110.6785 | 2668632.7915 | 1246107.4598 | 2668634.8491 | 1246100.7011 | 2668633.1448 | 1246095.8669 | 2668631.0099 | 1246091.0277 | 2668631.4059 | 1246084.2275 | 2668631.936 | 1246073.6818 | 2668633.2239 | 1246061.6216 | 2668633.1642 | 1246059.5271
9 | 2668579.8879 | 1245889.7399 | 2668585.7791 | 1245878.9357
10 | 2668724.0924 | 1245763.6488 | 2668729.301 | 1245753.1954 | 2668739.4955 | 1245741.2836
11 | 2668724.0924 | 1245763.6488 | 2668715.5861 | 1245780.7207
12 | 2668755.043 | 1245723.117 | 2668739.4955 | 1245741.2836
13 | 2668715.5861 | 1245780.7207 | 2668709.2992 | 1245793.3381
14 | 2668755.043 | 1245723.117 | 2668760.2844 | 1245711.6477
15 | 2668755.043 | 1245723.117 | 2668759.2373 | 1245754.9435 | 2668759.8818 | 1245759.0995
16 | 2668701.9074 | 1245809.0115 | 2668703.8523 | 1245804.2698 | 2668709.2992 | 1245793.3381
17 | 2668772.6497 | 1245685.0204 | 2668763.671 | 1245704.2371 | 2668760.2844 | 1245711.6477
18 | 2668760.7486 | 1245764.6901 | 2668759.8818 | 1245759.0995
19 | 2668701.9074 | 1245809.0115 | 2668695.7717 | 1245823.9701
20 | 2668760.7486 | 1245764.6901 | 2668759.8252 | 1245788.9408
21 | 2668760.7486 | 1245764.6901 | 2668777.0759 | 1245762.0552 | 2668783.2553 | 1245758.2131
22 | 2668692.5438 | 1245831.8396 | 2668695.7717 | 1245823.9701
23 | 2668692.5438 | 1245831.8396 | 2668687.8518 | 1245843.2785 | 2668686.106 | 1245848.0888
24 | 2668652.4773 | 1245941.2336 | 2668649.8219 | 1245948.9403
25 | 2668652.4773 | 1245941.2336 | 2668658.6837 | 1245923.2206
26 | 2668645.1757 | 1245962.4247 | 2668649.8219 | 1245948.9403
27 | 2668658.6837 | 1245923.2206 | 2668659.2948 | 1245921.4472 | 2668660.3171 | 1245918.6675
28 | 2668645.1757 | 1245962.4247 | 2668642.9311 | 1245968.9393
29 | 2668663.9336 | 1245908.8347 | 2668660.3171 | 1245918.6675
30 | 2668642.9311 | 1245968.9393 | 2668638.2627 | 1245982.4883
31 | 2668663.9336 | 1245908.8347 | 2668669.0315 | 1245894.9743
32 | 2668638.2627 | 1245982.4883 | 2668637.1628 | 1245985.6806 | 2668636.1951 | 1245989.5791
33 | 2668670.8594 | 1245890.0045 | 2668669.0315 | 1245894.9743
34 | 2668783.2553 | 1245758.2131 | 2668785.7236 | 1245752.9454
35 | 2668789.11 | 1245745.7187 | 2668785.7236 | 1245752.9454
36 | 2668789.11 | 1245745.7187 | 2668792.0961 | 1245739.3461
37 | 2668759.8252 | 1245788.9408 | 2668759.8252 | 1245788.9408 | 2668757.6247 | 1245798.8514
38 | 2668798.6168 | 1245728.5801 | 2668794.1167 | 1245735.0339 | 2668792.0961 | 1245739.3461
39 | 2668757.6247 | 1245798.8514 | 2668755.1178 | 1245810.1422
40 | 2668798.6168 | 1245728.5801 | 2668800.45 | 1245725.9511
41 | 2668742.4803 | 1245855.3362 | 2668743.4501 | 1245853.0515 | 2668750.2833 | 1245831.9159 | 2668755.1178 | 1245810.1422
42 | 2668627.7564 | 1246023.5761 | 2668636.1951 | 1245989.5791
43 | 2668632.6982 | 1246047.7953 | 2668631.8122 | 1246037.3883 | 2668627.0388 | 1246034.6645 | 2668627.7564 | 1246023.5761 | 2668627.7564 | 1246023.5761
44 | 2668632.9844 | 1246053.2141 | 2668632.8962 | 1246050.1209 | 2668632.6982 | 1246047.7953
45 | 2668670.8594 | 1245890.0045 | 2668673.4374 | 1245882.995 | 2668674.135 | 1245881.0731
46 | 2668674.135 | 1245881.0731 | 2668677.7312 | 1245871.1643
47 | 2668677.7312 | 1245871.1643 | 2668678.3239 | 1245869.5313
48 | 2668681.6821 | 1245860.2783 | 2668678.3239 | 1245869.5313
49 | 2668688.8581 | 1245967.3622 | 2668690.0049 | 1245963.9325 | 2668702.5802 | 1245938.8336
50 | 2668708.0841 | 1245927.8484 | 2668702.5802 | 1245938.8336
51 | 2668688.6728 | 1245967.9162 | 2668688.8581 | 1245967.3622
52 | 2668708.0841 | 1245927.8484 | 2668718.164 | 1245907.7302 | 2668719.9491 | 1245904.0294
53 | 2668682.4838 | 1245986.4258 | 2668688.6728 | 1245967.9162
54 | 2668727.0852 | 1245889.2348 | 2668719.9491 | 1245904.0294
55 | 2668680.1221 | 1245997.4853 | 2668681.2944 | 1245989.9832 | 2668682.4838 | 1245986.4258
56 | 2668729.2866 | 1245884.6709 | 2668727.0852 | 1245889.2348
57 | 2668677.9312 | 1246011.5064 | 2668680.1221 | 1245997.4853
58 | 2668736.6728 | 1245869.0169 | 2668735.4654 | 1245871.8611 | 2668729.2866 | 1245884.6709
59 | 2668619.7373 | 1245819.1666 | 2668613.4708 | 1245830.1457
60 | 2668608.3021 | 1245839.2015 | 2668613.4708 | 1245830.1457
61 | 2668622.499 | 1245814.3279 | 2668619.7373 | 1245819.1666
62 | 2668604.2732 | 1245846.2604 | 2668608.3021 | 1245839.2015
63 | 2668622.9561 | 1245813.5271 | 2668622.499 | 1245814.3279
64 | 2668604.2732 | 1245846.2604 | 2668597.628 | 1245857.9029
65 | 2668622.9561 | 1245813.5271 | 2668632.378 | 1245797.0196
66 | 2668595.0153 | 1245862.4805 | 2668597.628 | 1245857.9029
67 | 2668632.378 | 1245797.0196 | 2668635.3442 | 1245791.8227
68 | 2668595.0153 | 1245862.4805 | 2668589.8671 | 1245871.5004
69 | 2668632.9844 | 1246053.2141 | 2668633.1642 | 1246059.5271
70 | 2668681.6821 | 1245860.2783 | 2668686.106 | 1245848.0888
71 | 2668585.7791 | 1245878.9357 | 2668589.1119 | 1245872.8236 | 2668589.8671 | 1245871.5004
72 | 2668677.9312 | 1246011.5064 | 2668676.7918 | 1246018.7986
73 | 2668676.7918 | 1246018.7986 | 2668675.8436 | 1246024.8668
74 | 2668670.3258 | 1246034.2317 | 2668675.8436 | 1246024.8668
75 | 2668807.2432 | 1245716.2087 | 2668800.45 | 1245725.9511
76 | 2668809.606 | 1245712.8201 | 2668807.2432 | 1245716.2087
77 | 2668742.4803 | 1245855.3362 | 2668741.0991 | 1245858.5898
78 | 2668736.6728 | 1245869.0169 | 2668741.0991 | 1245858.5898
79 | 2668650.9002 | 1245764.5678 | 2668643.0717 | 1245778.2837
80 | 2668650.9002 | 1245764.5678 | 2668655.4466 | 1245756.6023
81 | 2668640.8644 | 1245782.1509 | 2668643.0717 | 1245778.2837
82 | 2668655.4466 | 1245756.6023 | 2668658.0133 | 1245752.1053
83 | 2668640.8644 | 1245782.1509 | 2668635.3442 | 1245791.8227
84 | 2668658.0133 | 1245752.1053 | 2668664.6429 | 1245740.49
85 | 2668664.6429 | 1245740.49 | 2668670.4961 | 1245730.235
86 | 2668683.7991 | 1245706.8597 | 2668674.9111 | 1245722.4997 | 2668670.4961 | 1245730.235
87 | 2668670.4961 | 1245730.235 | 2668630.9678 | 1245704.9781
88 | 2668630.9678 | 1245704.9781 | 2668392.6129 | 1245661.1293
89 | 2668392.6129 | 1245661.1293 | 2668384.4757 | 1245661.7915 | 2668367.1677 | 1245657.7447 | 2668353.7255 | 1245653.2645 | 2668339.7776 | 1245650.7021 | 2668326.814 | 1245645.9828 | 2668321.1249 | 1245643.8791
90 | 2668303.9578 | 1245636.9022 | 2668310.7367 | 1245640.0379 | 2668321.1249 | 1245643.8791
91 | 2668323.2852 | 1245604.7133 | 2668305.2071 | 1245634.7039 | 2668303.9578 | 1245636.9022
92 | 2668323.2852 | 1245604.7133 | 2668326.7555 | 1245605.1647 | 2668329.4322 | 1245604.8304
93 | 2668687.6252 | 1245700.127 | 2668683.7991 | 1245706.8597
94 | 2668699.2112 | 1245679.7395 | 2668687.6252 | 1245700.127
95 | 2668699.2112 | 1245679.7395 | 2668703.1284 | 1245672.8465

## bus_geodata
| x | y | coords
0 | 2668550.237 | 1245997.6131
1 | 2668542.9439 | 1246036.2783
2 | 2668557.4395 | 1245958.4995
3 | 2668539.8382 | 1246052.27
4 | 2668565.2356 | 1245924.3235
5 | 2668538.539 | 1246073.3686
6 | 2668570.6678 | 1245909.5806
7 | 2668618.6541 | 1246134.4263
8 | 2668579.8879 | 1245889.7399
9 | 2668724.0924 | 1245763.6488
10 | 2668739.4955 | 1245741.2836
11 | 2668715.5861 | 1245780.7207
12 | 2668755.043 | 1245723.117
13 | 2668709.2992 | 1245793.3381
14 | 2668760.2844 | 1245711.6477
15 | 2668759.8818 | 1245759.0995
16 | 2668701.9074 | 1245809.0115
17 | 2668772.6497 | 1245685.0204
18 | 2668760.7486 | 1245764.6901
19 | 2668695.7717 | 1245823.9701
20 | 2668692.5438 | 1245831.8396
21 | 2668652.4773 | 1245941.2336
22 | 2668649.8219 | 1245948.9403
23 | 2668658.6837 | 1245923.2206
24 | 2668645.1757 | 1245962.4247
25 | 2668660.3171 | 1245918.6675
26 | 2668642.9311 | 1245968.9393
27 | 2668663.9336 | 1245908.8347
28 | 2668638.2627 | 1245982.4883
29 | 2668669.0315 | 1245894.9743
30 | 2668783.2553 | 1245758.2131
31 | 2668785.7236 | 1245752.9454
32 | 2668789.11 | 1245745.7187
33 | 2668759.8252 | 1245788.9408
34 | 2668792.0961 | 1245739.3461
35 | 2668757.6247 | 1245798.8514
36 | 2668798.6168 | 1245728.5801
37 | 2668755.1178 | 1245810.1422
38 | 2668636.1951 | 1245989.5791
39 | 2668627.7564 | 1246023.5761
40 | 2668632.6982 | 1246047.7953
41 | 2668670.8594 | 1245890.0045
42 | 2668674.135 | 1245881.0731
43 | 2668677.7312 | 1245871.1643
44 | 2668678.3239 | 1245869.5313
45 | 2668702.5802 | 1245938.8336
46 | 2668688.8581 | 1245967.3622
47 | 2668708.0841 | 1245927.8484
48 | 2668688.6728 | 1245967.9162
49 | 2668719.9491 | 1245904.0294
50 | 2668682.4838 | 1245986.4258
51 | 2668727.0852 | 1245889.2348
52 | 2668680.1221 | 1245997.4853
53 | 2668729.2866 | 1245884.6709
54 | 2668613.4708 | 1245830.1457
55 | 2668619.7373 | 1245819.1666
56 | 2668608.3021 | 1245839.2015
57 | 2668622.499 | 1245814.3279
58 | 2668604.2732 | 1245846.2604
59 | 2668622.9561 | 1245813.5271
60 | 2668597.628 | 1245857.9029
61 | 2668632.378 | 1245797.0196
62 | 2668595.0153 | 1245862.4805
63 | 2668632.9844 | 1246053.2141
64 | 2668633.1642 | 1246059.5271
65 | 2668686.106 | 1245848.0888
66 | 2668681.6821 | 1245860.2783
67 | 2668589.8671 | 1245871.5004
68 | 2668585.7791 | 1245878.9357
69 | 2668677.9312 | 1246011.5064
70 | 2668676.7918 | 1246018.7986
71 | 2668675.8436 | 1246024.8668
72 | 2668670.3258 | 1246034.2317
73 | 2668800.45 | 1245725.9511
74 | 2668807.2432 | 1245716.2087
75 | 2668809.606 | 1245712.8201
76 | 2668742.4803 | 1245855.3362
77 | 2668741.0991 | 1245858.5898
78 | 2668736.6728 | 1245869.0169
79 | 2668650.9002 | 1245764.5678
80 | 2668643.0717 | 1245778.2837
81 | 2668655.4466 | 1245756.6023
82 | 2668640.8644 | 1245782.1509
83 | 2668658.0133 | 1245752.1053
84 | 2668635.3442 | 1245791.8227
85 | 2668664.6429 | 1245740.49
86 | 2668670.4961 | 1245730.235
87 | 2668630.9678 | 1245704.9781
88 | 2668392.6129 | 1245661.1293
89 | 2668321.1249 | 1245643.8791
90 | 2668303.9578 | 1245636.9022
91 | 2668323.2852 | 1245604.7133
92 | 2668329.4322 | 1245604.8304
93 | 2668683.7991 | 1245706.8597
94 | 2668687.6252 | 1245700.127
95 | 2668699.2112 | 1245679.7395
96 | 2668703.1284 | 1245672.8465
97 | 2668755.043 | 1245723.117

## line_std_types
| c_nf_per_km | r_ohm_per_km | x_ohm_per_km | max_i_ka | type | q_mm2 | alpha | voltage_rating
NAYY 4x50 SE | 210 | 0.642 | 0.083 | 0.142 | cs | 50 | 0.00403 | LV
NAYY 4x120 SE | 264 | 0.225 | 0.08 | 0.242 | cs | 120 | 0.00403 | LV
NAYY 4x150 SE | 261 | 0.208 | 0.08 | 0.27 | cs | 150 | 0.00403 | LV
NA2XS2Y 1x95 RM/25 12/20 kV | 216 | 0.313 | 0.132 | 0.252 | cs | 95 | 0.00403 | MV
NA2XS2Y 1x185 RM/25 12/20 kV | 273 | 0.161 | 0.117 | 0.362 | cs | 185 | 0.00403 | MV
NA2XS2Y 1x240 RM/25 12/20 kV | 304 | 0.122 | 0.112 | 0.421 | cs | 240 | 0.00403 | MV
NA2XS2Y 1x95 RM/25 6/10 kV | 315 | 0.313 | 0.123 | 0.249 | cs | 95 | 0.00403 | MV
NA2XS2Y 1x185 RM/25 6/10 kV | 406 | 0.161 | 0.11 | 0.358 | cs | 185 | 0.00403 | MV
NA2XS2Y 1x240 RM/25 6/10 kV | 456 | 0.122 | 0.105 | 0.416 | cs | 240 | 0.00403 | MV
NA2XS2Y 1x150 RM/25 12/20 kV | 250 | 0.206 | 0.116 | 0.319 | cs | 150 | 0.00403 | MV
NA2XS2Y 1x120 RM/25 12/20 kV | 230 | 0.253 | 0.119 | 0.283 | cs | 120 | 0.00403 | MV
NA2XS2Y 1x70 RM/25 12/20 kV | 190 | 0.443 | 0.132 | 0.22 | cs | 70 | 0.00403 | MV
NA2XS2Y 1x150 RM/25 6/10 kV | 360 | 0.206 | 0.11 | 0.315 | cs | 150 | 0.00403 | MV
NA2XS2Y 1x120 RM/25 6/10 kV | 340 | 0.253 | 0.113 | 0.28 | cs | 120 | 0.00403 | MV
NA2XS2Y 1x70 RM/25 6/10 kV | 280 | 0.443 | 0.123 | 0.217 | cs | 70 | 0.00403 | MV
N2XS(FL)2Y 1x120 RM/35 64/110 kV | 112 | 0.153 | 0.166 | 0.366 | cs | 120 | 0.00393 | HV
N2XS(FL)2Y 1x185 RM/35 64/110 kV | 125 | 0.099 | 0.156 | 0.457 | cs | 185 | 0.00393 | HV
N2XS(FL)2Y 1x240 RM/35 64/110 kV | 135 | 0.075 | 0.149 | 0.526 | cs | 240 | 0.00393 | HV
N2XS(FL)2Y 1x300 RM/35 64/110 kV | 144 | 0.06 | 0.144 | 0.588 | cs | 300 | 0.00393 | HV
15-AL1/3-ST1A 0.4 | 11 | 1.8769 | 0.35 | 0.105 | ol | 16 | 0.00403 | LV
24-AL1/4-ST1A 0.4 | 11.25 | 1.2012 | 0.335 | 0.14 | ol | 24 | 0.00403 | LV
48-AL1/8-ST1A 0.4 | 12.2 | 0.5939 | 0.3 | 0.21 | ol | 48 | 0.00403 | LV
94-AL1/15-ST1A 0.4 | 13.2 | 0.306 | 0.29 | 0.35 | ol | 94 | 0.00403 | LV
34-AL1/6-ST1A 10.0 | 9.7 | 0.8342 | 0.36 | 0.17 | ol | 34 | 0.00403 | MV
48-AL1/8-ST1A 10.0 | 10.1 | 0.5939 | 0.35 | 0.21 | ol | 48 | 0.00403 | MV
70-AL1/11-ST1A 10.0 | 10.4 | 0.4132 | 0.339 | 0.29 | ol | 70 | 0.00403 | MV
94-AL1/15-ST1A 10.0 | 10.75 | 0.306 | 0.33 | 0.35 | ol | 94 | 0.00403 | MV
122-AL1/20-ST1A 10.0 | 11.1 | 0.2376 | 0.323 | 0.41 | ol | 122 | 0.00403 | MV
149-AL1/24-ST1A 10.0 | 11.25 | 0.194 | 0.315 | 0.47 | ol | 149 | 0.00403 | MV
34-AL1/6-ST1A 20.0 | 9.15 | 0.8342 | 0.382 | 0.17 | ol | 34 | 0.00403 | MV
48-AL1/8-ST1A 20.0 | 9.5 | 0.5939 | 0.372 | 0.21 | ol | 48 | 0.00403 | MV
70-AL1/11-ST1A 20.0 | 9.7 | 0.4132 | 0.36 | 0.29 | ol | 70 | 0.00403 | MV
94-AL1/15-ST1A 20.0 | 10 | 0.306 | 0.35 | 0.35 | ol | 94 | 0.00403 | MV
122-AL1/20-ST1A 20.0 | 10.3 | 0.2376 | 0.344 | 0.41 | ol | 122 | 0.00403 | MV
149-AL1/24-ST1A 20.0 | 10.5 | 0.194 | 0.337 | 0.47 | ol | 149 | 0.00403 | MV
184-AL1/30-ST1A 20.0 | 10.75 | 0.1571 | 0.33 | 0.535 | ol | 184 | 0.00403 | MV
243-AL1/39-ST1A 20.0 | 11 | 0.1188 | 0.32 | 0.645 | ol | 243 | 0.00403 | MV
48-AL1/8-ST1A 110.0 | 8 | 0.5939 | 0.46 | 0.21 | ol | 48 | 0.00403 | HV
70-AL1/11-ST1A 110.0 | 8.4 | 0.4132 | 0.45 | 0.29 | ol | 70 | 0.00403 | HV
94-AL1/15-ST1A 110.0 | 8.65 | 0.306 | 0.44 | 0.35 | ol | 94 | 0.00403 | HV
122-AL1/20-ST1A 110.0 | 8.5 | 0.2376 | 0.43 | 0.41 | ol | 122 | 0.00403 | HV
149-AL1/24-ST1A 110.0 | 8.75 | 0.194 | 0.41 | 0.47 | ol | 149 | 0.00403 | HV
184-AL1/30-ST1A 110.0 | 8.8 | 0.1571 | 0.4 | 0.535 | ol | 184 | 0.00403 | HV
243-AL1/39-ST1A 110.0 | 9 | 0.1188 | 0.39 | 0.645 | ol | 243 | 0.00403 | HV
305-AL1/39-ST1A 110.0 | 9.2 | 0.0949 | 0.38 | 0.74 | ol | 305 | 0.00403 | HV
490-AL1/64-ST1A 110.0 | 9.75 | 0.059 | 0.37 | 0.96 | ol | 490 | 0.00403 | HV
679-AL1/86-ST1A 110.0 | 9.95 | 0.042 | 0.36 | 1.15 | ol | 679 | 0.00403 | HV
490-AL1/64-ST1A 220.0 | 10 | 0.059 | 0.285 | 0.96 | ol | 490 | 0.00403 | HV
679-AL1/86-ST1A 220.0 | 11.7 | 0.042 | 0.275 | 1.15 | ol | 679 | 0.00403 | HV
490-AL1/64-ST1A 380.0 | 11 | 0.059 | 0.253 | 0.96 | ol | 490 | 0.00403 | HV
679-AL1/86-ST1A 380.0 | 14.6 | 0.042 | 0.25 | 1.15 | ol | 679 | 0.00403 | HV

## trafo_std_types
| i0_percent | pfe_kw | vkr_percent | sn_mva | vn_lv_kv | vn_hv_kv | vk_percent | shift_degree | vector_group | tap_side | tap_neutral | tap_min | tap_max | tap_step_degree | tap_step_percent | tap_phase_shifter
160 MVA 380/110 kV | 0.06 | 60 | 0.25 | 160 | 110 | 380 | 12.2 | 0 | Yy0 | hv | 0 | -9 | 9 | 0 | 1.5 | FALSE
100 MVA 220/110 kV | 0.06 | 55 | 0.26 | 100 | 110 | 220 | 12 | 0 | Yy0 | hv | 0 | -9 | 9 | 0 | 1.5 | FALSE
63 MVA 110/20 kV | 0.04 | 22 | 0.32 | 63 | 20 | 110 | 18 | 150 | YNd5 | hv | 0 | -9 | 9 | 0 | 1.5 | FALSE
40 MVA 110/20 kV | 0.05 | 18 | 0.34 | 40 | 20 | 110 | 16.2 | 150 | YNd5 | hv | 0 | -9 | 9 | 0 | 1.5 | FALSE
25 MVA 110/20 kV | 0.07 | 14 | 0.41 | 25 | 20 | 110 | 12 | 150 | YNd5 | hv | 0 | -9 | 9 | 0 | 1.5 | FALSE
63 MVA 110/10 kV | 0.04 | 22 | 0.32 | 63 | 10 | 110 | 18 | 150 | YNd5 | hv | 0 | -9 | 9 | 0 | 1.5 | FALSE
40 MVA 110/10 kV | 0.05 | 18 | 0.34 | 40 | 10 | 110 | 16.2 | 150 | YNd5 | hv | 0 | -9 | 9 | 0 | 1.5 | FALSE
25 MVA 110/10 kV | 0.07 | 14 | 0.41 | 25 | 10 | 110 | 12 | 150 | YNd5 | hv | 0 | -9 | 9 | 0 | 1.5 | FALSE
0.25 MVA 20/0.4 kV | 0.32 | 0.8 | 1.44 | 0.25 | 0.4 | 20 | 6 | 150 | Yzn5 | hv | 0 | -2 | 2 | 0 | 2.5 | FALSE
0.4 MVA 20/0.4 kV | 0.3375 | 1.35 | 1.425 | 0.4 | 0.4 | 20 | 6 | 150 | Dyn5 | hv | 0 | -2 | 2 | 0 | 2.5 | FALSE
0.63 MVA 20/0.4 kV | 0.2619 | 1.65 | 1.206 | 0.63 | 0.4 | 20 | 6 | 150 | Dyn5 | hv | 0 | -2 | 2 | 0 | 2.5 | FALSE
0.25 MVA 10/0.4 kV | 0.24 | 0.6 | 1.2 | 0.25 | 0.4 | 10 | 4 | 150 | Dyn5 | hv | 0 | -2 | 2 | 0 | 2.5 | FALSE
0.4 MVA 10/0.4 kV | 0.2375 | 0.95 | 1.325 | 0.4 | 0.4 | 10 | 4 | 150 | Dyn5 | hv | 0 | -2 | 2 | 0 | 2.5 | FALSE
0.63 MVA 10/0.4 kV | 0.1873 | 1.18 | 1.0794 | 0.63 | 0.4 | 10 | 4 | 150 | Dyn5 | hv | 0 | -2 | 2 | 0 | 2.5 | FALSE

## trafo3w_std_types
| sn_hv_mva | sn_mv_mva | sn_lv_mva | vn_hv_kv | vn_mv_kv | vn_lv_kv | vk_hv_percent | vk_mv_percent | vk_lv_percent | vkr_hv_percent | vkr_mv_percent | vkr_lv_percent | pfe_kw | i0_percent | shift_mv_degree | shift_lv_degree | vector_group | tap_side | tap_neutral | tap_min | tap_max | tap_step_percent
63/25/38 MVA 110/20/10 kV | 63 | 25 | 38 | 110 | 20 | 10 | 10.4 | 10.4 | 10.4 | 0.28 | 0.32 | 0.35 | 35 | 0.89 | 0 | 0 | YN0yn0yn0 | hv | 0 | -10 | 10 | 1.2
63/25/38 MVA 110/10/10 kV | 63 | 25 | 38 | 110 | 10 | 10 | 10.4 | 10.4 | 10.4 | 0.28 | 0.32 | 0.35 | 35 | 0.89 | 0 | 0 | YN0yn0yn0 | hv | 0 | -10 | 10 | 1.2

## fuse_std_types
| fuse_type | i_rated_a | t_avg | t_min | t_total | x_avg | x_min | x_total
HV 100A | HV 100A | 100 | 0 | [10.0, 3.64, 0.854, 0.281, 0.1, 0.0531, 0.022, 0.01] | [10.0, 4.267, 1.21, 0.403, 0.1, 0.058, 0.022, 0.01] | 0 | [300.0, 350.0, 450.0, 550.0, 700.0, 850.0, 1200.0, 1752.0] | [600.0, 700.0, 900.0, 1150.0, 1665.0, 2000.0, 3000.0, 4313.0]
HV 10A | HV 10A | 10 | 0 | [10.0, 1675.0, 0.344, 0.156, 0.1, 0.0417, 0.0171, 0.01] | [10.0, 1.3, 0.3, 0.155, 0.1, 0.0555, 0.023, 0.01] | 0 | [30.0, 32.0, 35.0, 37.0, 39.0, 50.0, 70.0, 88.0] | [60.0, 70.0, 80.0, 87.0, 94.0, 110.0, 150.0, 216.0]
HV 125A | HV 125A | 125 | 0 | [10.0, 1.82, 0.344, 0.1, 0.0467, 0.0269, 0.01] | [10.0, 2.478, 0.426, 0.1, 0.0427, 0.0211, 0.01] | 0 | [375.0, 500.0, 700.0, 925.0, 1200.0, 1500.0, 2341.0] | [750.0, 1000.0, 1500.0, 2200.0, 3000.0, 4000.0, 5765.0]
HV 160A | HV 160A | 160 | 0 | [10.0, 4.15, 1.03, 0.198, 0.1, 0.051, 0.0172, 0.01] | [10.0, 2.3, 0.734, 0.274, 0.1, 0.046, 0.0177, 0.01] | 0 | [480.0, 550.0, 700.0, 1000.0, 1260.0, 1600.0, 2500.0, 3227.0] | [960.0, 1300.0, 1700.0, 2200.0, 2996.0, 4000.0, 6000.0, 7946.0]
HV 16A | HV 16A | 16 | 0 | [10.0, 0.352, 0.164, 0.1, 0.0649, 0.0342, 0.01] | [10.0, 2.34, 0.722, 0.181, 0.1, 0.055, 0.0296, 0.01] | 0 | [48.0, 60.0, 65.0, 71.0, 80.0, 100.0, 162.0] | [96.0, 110.0, 125.0, 150.0, 168.0, 200.0, 250.0, 398.0]
HV 200A | HV 200A | 200 | 0 | [10.0, 4.267, 1.21, 0.403, 0.1, 0.058, 0.022, 0.01] | [10.0, 3.73, 1.654, 0.328, 0.1, 0.0531, 0.019, 0.01] | 0 | [600.0, 700.0, 900.0, 1150.0, 1665.0, 2000.0, 3000.0, 4313.0] | [1200.0, 1500.0, 1800.0, 2700.0, 3960.0, 5000.0, 7500.0, 10620.0]
HV 20A | HV 20A | 20 | 0 | [10.0, 1.3, 0.3, 0.155, 0.1, 0.0555, 0.023, 0.01] | [10.0, 1.3, 0.161, 0.1, 0.0611, 0.0399, 0.0141, 0.01] | 0 | [60.0, 70.0, 80.0, 87.0, 94.0, 110.0, 150.0, 216.0] | [120.0, 150.0, 200.0, 223.0, 260.0, 300.0, 450.0, 532.0]
HV 25A | HV 25A | 25 | 0 | [10.0, 2.512, 0.833, 0.299, 0.1, 0.0372, 0.0223, 0.01] | [10.0, 3.125, 0.597, 0.198, 0.1, 0.0378, 0.022, 0.01] | 0 | [75.0, 82.0, 90.0, 100.0, 124.0, 170.0, 200.0, 289.0] | [150.0, 170.0, 210.0, 250.0, 294.0, 400.0, 500.0, 711.0]
HV 31.5A | HV 31.5A | 31.5 | 0 | [10.0, 2.34, 0.722, 0.181, 0.1, 0.055, 0.0296, 0.01] | [10.0, 2.84, 0.368, 0.164, 0.1, 0.0621, 0.0378, 0.0195, 0.01] | 0 | [95.0, 110.0, 125.0, 150.0, 165.0, 200.0, 250.0, 390.0] | [189.0, 220.0, 300.0, 350.0, 393.0, 450.0, 530.0, 700.0, 960.0]
HV 40A | HV 40A | 40 | 0 | [10.0, 1.3, 0.161, 0.1, 0.0611, 0.0399, 0.0141, 0.01] | [10.0, 2.05, 0.369, 0.198, 0.1, 0.051, 0.0298, 0.01] | 0 | [120.0, 150.0, 200.0, 223.0, 260.0, 300.0, 450.0, 532.0] | [240.0, 300.0, 400.0, 450.0, 530.0, 650.0, 800.0, 1311.0]
HV 50A | HV 50A | 50 | 0 | [10.0, 3.215, 0.597, 0.198, 0.1, 0.0378, 0.022, 0.01] | [10.0, 3.64, 0.854, 0.281, 0.1, 0.0531, 0.022, 0.01] | 0 | [150.0, 170.0, 210.0, 250.0, 294.0, 400.0, 500.0, 711.0] | [300.0, 350.0, 450.0, 550.0, 700.0, 850.0, 1200.0, 1752.0]
HV 6.3A | HV 6.3A | 6.3 | 0 | [10.0, 1.39, 0.344, 0.168, 0.1, 0.056, 0.0263, 0.01] | [10.0, 1.711, 0.516, 0.198, 0.1, 0.0634, 0.0303, 0.01] | 0 | [19.0, 19.5, 20.4, 20.8, 22.0, 25.0, 32.0, 48.0] | [38.0, 40.0, 43.0, 48.0, 53.0, 60.0, 75.0, 118.0]
HV 63A | HV 63A | 63 | 0 | [10.0, 2.84, 0.368, 0.164, 0.1, 0.0621, 0.0378, 0.0195, 0.01] | [10.0, 1.82, 0.344, 0.1, 0.0467, 0.0269, 0.01] | 0 | [189.0, 220.0, 300.0, 350.0, 393.0, 450.0, 530.0, 700.0, 961.0] | [378.0, 500.0, 700.0, 934.0, 1200.0, 1500.0, 2366.0]
HV 80A | HV 80A | 80 | 0 | [10.0, 2.05, 0.369, 0.198, 0.1, 0.051, 0.0298, 0.01] | [10.0, 4.15, 1.03, 0.198, 0.1, 0.051, 0.0172, 0.01] | 0 | [240.0, 300.0, 400.0, 450.0, 530.0, 650.0, 800.0, 1311.0] | [480.0, 550.0, 700.0, 1000.0, 1260.0, 1600.0, 2500.0, 3227.0]
Siemens NH-1-100 | Siemens NH-1-100 | 100 | [5400.0, 2000.0, 400.0, 20.0, 1.0, 0.2, 0.012, 0.004] | 0 | 0 | [150.0, 190.0, 250.0, 430.0, 900.0, 1250.0, 2700.0, 3600.0] | 0 | 0
Siemens NH-1-125 | Siemens NH-1-125 | 125 | [4800.0, 120.0, 7.0, 0.1, 0.004] | 0 | 0 | [180.0, 400.0, 740.0, 2000.0, 4250.0] | 0 | 0
Siemens NH-1-16 | Siemens NH-1-16 | 16 | [4000.0, 400.0, 2.0, 0.1, 0.04, 0.01] | 0 | 0 | [26.0, 35.0, 75.0, 150.0, 200.0, 300.0] | 0 | 0
Siemens NH-1-160 | Siemens NH-1-160 | 160 | [4800.0, 120.0, 7.0, 0.1, 0.004] | 0 | 0 | [210.0, 500.0, 900.0, 2300.0, 5000.0] | 0 | 0
Siemens NH-1-25 | Siemens NH-1-25 | 25 | [4000.0, 1000.0, 10.0, 0.2, 0.02, 0.01] | 0 | 0 | [40.0, 50.0, 100.0, 210.0, 400.0, 500.0] | 0 | 0
Siemens NH-1-50 | Siemens NH-1-50 | 50 | [4000.0, 40.0, 4.0, 1.0, 0.02, 0.01] | 0 | 0 | [86.0, 200.0, 300.0, 400.0, 1000.0, 1280.0] | 0 | 0
Siemens NH-1-63 | Siemens NH-1-63 | 63 | [4000.0, 100.0, 10.0, 2.0, 0.04, 0.01] | 0 | 0 | [100.0, 200.0, 300.0, 400.0, 1000.0, 1500.0] | 0 | 0
Siemens NH-1-80 | Siemens NH-1-80 | 80 | [4800.0, 120.0, 7.0, 0.1, 0.01] | 0 | 0 | [150.58, 250.0, 450.0, 1150.0, 2470.0] | 0 | 0
Siemens NH-2-1000 | Siemens NH-2-1000 | 1000 | [4800.0, 120.0, 7.0, 0.1, 0.004] | 0 | 0 | [1900.0, 3500.0, 8400.0, 24000.0, 52000.0] | 0 | 0
Siemens NH-2-200 | Siemens NH-2-200 | 200 | [4800.0, 120.0, 7.0, 0.1, 0.004] | 0 | 0 | [280.0, 650.0, 1200.0, 3000.0, 7000.0] | 0 | 0
Siemens NH-2-224 | Siemens NH-2-224 | 224 | [4800.0, 120.0, 7.0, 0.2, 0.04, 0.004] | 0 | 0 | [400.0, 750.0, 1453.0, 3025.0, 4315.0, 7600.0] | 0 | 0
Siemens NH-2-250 | Siemens NH-2-250 | 250 | [4800.0, 120.0, 7.0, 0.1, 0.004] | 0 | 0 | [450.0, 800.0, 1650.0, 4000.0, 8500.0] | 0 | 0
Siemens NH-2-315 | Siemens NH-2-315 | 315 | [4800.0, 120.0, 7.0, 0.1, 0.004] | 0 | 0 | [550.0, 920.0, 1900.0, 5000.0, 11000.0] | 0 | 0
Siemens NH-2-355 | Siemens NH-2-355 | 355 | [4800.0, 120.0, 6.0, 0.1, 0.004] | 0 | 0 | [650.0, 1116.27, 2350.0, 5840.0, 12790.0] | 0 | 0
Siemens NH-2-400 | Siemens NH-2-400 | 400 | [4800.0, 120.0, 7.0, 0.1, 0.004] | 0 | 0 | [720.0, 1350.0, 2800.0, 6500.0, 15000.0] | 0 | 0
Siemens NH-2-425 | Siemens NH-2-425 | 425 | [4800.0, 120.0, 7.0, 0.1, 0.004] | 0 | 0 | [850.0, 1500.0, 3050.0, 7500.0, 16500.0] | 0 | 0
Siemens NH-2-630 | Siemens NH-2-630 | 630 | [4800.0, 120.0, 7.0, 0.1, 0.004] | 0 | 0 | [1200.0, 2000.0, 4800.0, 12000.0, 26000.0] | 0 | 0

## dtypes
| element | column | dtype
0 | bus | name | object
1 | bus | vn_kv | float64
2 | bus | type | object
3 | bus | zone | object
4 | bus | in_service | bool
5 | load | name | object
6 | load | bus | uint32
7 | load | p_mw | float64
8 | load | q_mvar | float64
9 | load | const_z_percent | float64
10 | load | const_i_percent | float64
11 | load | sn_mva | float64
12 | load | scaling | float64
13 | load | in_service | bool
14 | load | type | object
15 | ext_grid | name | object
16 | ext_grid | bus | uint32
17 | ext_grid | vm_pu | float64
18 | ext_grid | va_degree | float64
19 | ext_grid | slack_weight | float64
20 | ext_grid | in_service | bool
21 | line | name | object
22 | line | std_type | object
23 | line | from_bus | uint32
24 | line | to_bus | uint32
25 | line | length_km | float64
26 | line | r_ohm_per_km | float64
27 | line | x_ohm_per_km | float64
28 | line | c_nf_per_km | float64
29 | line | g_us_per_km | float64
30 | line | max_i_ka | float64
31 | line | df | float64
32 | line | parallel | uint32
33 | line | type | object
34 | line | in_service | bool
35 | trafo | name | object
36 | trafo | std_type | object
37 | trafo | hv_bus | uint32
38 | trafo | lv_bus | uint32
39 | trafo | sn_mva | float64
40 | trafo | vn_hv_kv | float64
41 | trafo | vn_lv_kv | float64
42 | trafo | vk_percent | float64
43 | trafo | vkr_percent | float64
44 | trafo | pfe_kw | float64
45 | trafo | i0_percent | float64
46 | trafo | shift_degree | float64
47 | trafo | tap_side | object
48 | trafo | tap_neutral | int32
49 | trafo | tap_min | int32
50 | trafo | tap_max | int32
51 | trafo | tap_step_percent | float64
52 | trafo | tap_step_degree | float64
53 | trafo | tap_pos | int32
54 | trafo | tap_phase_shifter | bool
55 | trafo | parallel | uint32
56 | trafo | df | float64
57 | trafo | in_service | bool
58 | line_geodata | coords | object
59 | bus_geodata | x | float64
60 | bus_geodata | y | float64
61 | bus_geodata | coords | object

## parameters
| version | format_version | converged | OPF_converged | name | f_hz | sn_mva
0 | 2.14.6 | 2.14.0 | FALSE | FALSE |  | 50 | 1