## bus
| name | vn_kv | type | zone | in_service
0 | bus_LV_4063-13_1_3_node_80 | 0.4 | n |  | TRUE
1 | bus_LV_4063-13_1_3_node_82 | 0.4 | n |  | TRUE
2 | bus_LV_4063-13_1_3_node_111 | 0.4 | n |  | TRUE
3 | bus_LV_4063-13_1_3_node_83 | 0.4 | n |  | TRUE
4 | bus_LV_4063-13_1_3_node_136 | 0.4 | n |  | TRUE
5 | bus_LV_4063-13_1_3_node_143 | 0.4 | n |  | TRUE
6 | bus_LV_4063-13_1_3_node_94 | 0.4 | n |  | TRUE
7 | bus_LV_4063-13_1_3_node_95 | 0.4 | n |  | TRUE
8 | bus_LV_4063-13_1_3_node_96 | 0.4 | n |  | TRUE
9 | bus_LV_4063-13_1_3_node_97 | 0.4 | n |  | TRUE
10 | bus_LV_4063-13_1_3_node_98 | 0.4 | n |  | TRUE
11 | bus_LV_4063-13_1_3_node_99 | 0.4 | n |  | TRUE
12 | bus_LV_4063-13_1_3_node_127 | 0.4 | n |  | TRUE
13 | bus_LV_4063-13_1_3_node_141 | 0.4 | n |  | TRUE
14 | bus_LV_4063-13_1_3_node_100 | 0.4 | n |  | TRUE
15 | bus_LV_4063-13_1_3_node_101 | 0.4 | n |  | TRUE
16 | bus_LV_4063-13_1_3_node_102 | 0.4 | n |  | TRUE
17 | bus_LV_4063-13_1_3_node_103 | 0.4 | n |  | TRUE
18 | bus_LV_4063-13_1_3_node_104 | 0.4 | n |  | TRUE
19 | bus_LV_4063-13_1_3_node_110 | 0.4 | n |  | TRUE
20 | bus_LV_4063-13_1_3_node_146 | 0.4 | n |  | TRUE
21 | bus_LV_4063-13_1_3_node_105 | 0.4 | n |  | TRUE
22 | bus_LV_4063-13_1_3_node_106 | 0.4 | n |  | TRUE
23 | bus_LV_4063-13_1_3_node_107 | 0.4 | n |  | TRUE
24 | bus_LV_4063-13_1_3_node_108 | 0.4 | n |  | TRUE
25 | bus_LV_4063-13_1_3_node_109 | 0.4 | n |  | TRUE
26 | bus_LV_4063-13_1_3_node_158 | 0.4 | n |  | TRUE
27 | bus_LV_4063-13_1_3_node_121 | 0.4 | n |  | TRUE
28 | bus_LV_4063-13_1_3_node_151 | 0.4 | n |  | TRUE
29 | bus_LV_4063-13_1_3_node_112 | 0.4 | n |  | TRUE
30 | bus_LV_4063-13_1_3_node_113 | 0.4 | n |  | TRUE
31 | bus_LV_4063-13_1_3_node_114 | 0.4 | n |  | TRUE
32 | bus_LV_4063-13_1_3_node_115 | 0.4 | n |  | TRUE
33 | bus_LV_4063-13_1_3_node_116 | 0.4 | n |  | TRUE
34 | bus_LV_4063-13_1_3_node_118 | 0.4 | n |  | TRUE
35 | bus_LV_4063-13_1_3_node_160 | 0.4 | n |  | TRUE
36 | bus_LV_4063-13_1_3_node_117 | 0.4 | n |  | TRUE
37 | bus_LV_4063-13_1_3_node_119 | 0.4 | n |  | TRUE
38 | bus_LV_4063-13_1_3_node_120 | 0.4 | n |  | TRUE
39 | bus_LV_4063-13_1_3_node_125 | 0.4 | n |  | TRUE
40 | bus_LV_4063-13_1_3_node_122 | 0.4 | n |  | TRUE
41 | bus_LV_4063-13_1_3_node_123 | 0.4 | n |  | TRUE
42 | bus_LV_4063-13_1_3_node_124 | 0.4 | n |  | TRUE
43 | bus_LV_4063-13_1_3_node_126 | 0.4 | n |  | TRUE
44 | bus_LV_4063-13_1_3_node_128 | 0.4 | n |  | TRUE
45 | bus_LV_4063-13_1_3_node_129 | 0.4 | n |  | TRUE
46 | bus_LV_4063-13_1_3_node_130 | 0.4 | n |  | TRUE
47 | bus_LV_4063-13_1_3_node_131 | 0.4 | n |  | TRUE
48 | bus_LV_4063-13_1_3_node_132 | 0.4 | n |  | TRUE
49 | bus_LV_4063-13_1_3_node_150 | 0.4 | n |  | TRUE
50 | bus_LV_4063-13_1_3_node_135 | 0.4 | n |  | TRUE
51 | bus_LV_4063-13_1_3_node_134 | 0.4 | n |  | TRUE
52 | bus_LV_4063-13_1_3_node_138 | 0.4 | n |  | TRUE
53 | bus_LV_4063-13_1_3_node_137 | 0.4 | n |  | TRUE
54 | bus_LV_4063-13_1_3_node_164 | 0.4 | n |  | TRUE
55 | bus_LV_4063-13_1_3_node_163 | 0.4 | n |  | TRUE
56 | bus_LV_4063-13_1_3_node_147 | 0.4 | n |  | TRUE
57 | bus_LV_4063-13_1_3_node_139 | 0.4 | n |  | TRUE
58 | bus_LV_4063-13_1_3_node_140 | 0.4 | n |  | TRUE
59 | bus_LV_4063-13_1_3_node_152 | 0.4 | n |  | TRUE
60 | bus_LV_4063-13_1_3_node_142 | 0.4 | n |  | TRUE
61 | bus_LV_4063-13_1_3_node_144 | 0.4 | n |  | TRUE
62 | bus_LV_4063-13_1_3_node_145 | 0.4 | n |  | TRUE
63 | bus_LV_4063-13_1_3_node_162 | 0.4 | n |  | TRUE
64 | bus_LV_4063-13_1_3_node_148 | 0.4 | n |  | TRUE
65 | bus_LV_4063-13_1_3_node_149 | 0.4 | n |  | TRUE
66 | bus_LV_4063-13_1_3_node_159 | 0.4 | n |  | TRUE
67 | bus_LV_4063-13_1_3_node_175 | 0.4 | n |  | TRUE
68 | bus_LV_4063-13_1_3_node_153 | 0.4 | n |  | TRUE
69 | bus_LV_4063-13_1_3_node_154 | 0.4 | n |  | TRUE
70 | bus_LV_4063-13_1_3_node_155 | 0.4 | n |  | TRUE
71 | bus_LV_4063-13_1_3_node_156 | 0.4 | n |  | TRUE
72 | bus_LV_4063-13_1_3_node_157 | 0.4 | n |  | TRUE
73 | bus_LV_4063-13_1_3_node_161 | 0.4 | n |  | TRUE
74 | bus_LV_4063-13_1_3_node_171 | 0.4 | n |  | TRUE
75 | bus_LV_4063-13_1_3_node_172 | 0.4 | n |  | TRUE
76 | bus_LV_4063-13_1_3_node_173 | 0.4 | n |  | TRUE
77 | bus_LV_4063-13_1_3_node_174 | 0.4 | n |  | TRUE
78 | bus_LV_4063-13_1_3_node_176 | 0.4 | n |  | TRUE
79 | bus_LV_4063-13_1_3_node_177 | 0.4 | n |  | TRUE
80 | bus_LV_4063-13_1_3_node_191 | 0.4 | n |  | TRUE
81 | bus_LV_4063-13_1_3_node_190 | 0.4 | n |  | TRUE
82 | bus_LV_4063-13_1_3_node_189 | 0.4 | n |  | TRUE
83 | bus_LV_4063-13_1_3_node_178 | 0.4 | n |  | TRUE
84 | bus_LV_4063-13_1_3_node_180 | 0.4 | n |  | TRUE
85 | bus_LV_4063-13_1_3_node_181 | 0.4 | n |  | TRUE
86 | bus_LV_4063-13_1_3_node_185 | 0.4 | n |  | TRUE
87 | bus_LV_4063-13_1_3_node_183 | 0.4 | n |  | TRUE
88 | bus_LV_4063-13_1_3_node_184 | 0.4 | n |  | TRUE
89 | bus_LV_4063-13_1_3_node_186 | 0.4 | n |  | TRUE
90 | bus_LV_4063-13_1_3_node_188 | 0.4 | n |  | TRUE
91 | bus_LV_4063-13_1_3_node_187 | 0.4 | n |  | TRUE
92 | bus_MV_426_1_node_75 | 20 | n |  | TRUE

## load
| name | bus | p_mw | q_mvar | const_z_percent | const_i_percent | sn_mva | scaling | in_service | type
0 | LV_4063-13_1_3_load_80 | 0 | 0.0018015 | 0.0004515 | 0 | 0 |  | 1 | TRUE | wye
1 | LV_4063-13_1_3_load_82 | 1 | 0.0023687 | 0.00059366 | 0 | 0 |  | 1 | TRUE | wye
2 | LV_4063-13_1_3_load_111 | 2 | 0.0019976 | 0.00050064 | 0 | 0 |  | 1 | TRUE | wye
3 | LV_4063-13_1_3_load_143 | 5 | 0.001749 | 0.00043833 | 0 | 0 |  | 1 | TRUE | wye
4 | LV_4063-13_1_3_load_94 | 6 | 0.0051829 | 0.001299 | 0 | 0 |  | 1 | TRUE | wye
5 | LV_4063-13_1_3_load_95 | 7 | 0.0010596 | 0.00026556 | 0 | 0 |  | 1 | TRUE | wye
6 | LV_4063-13_1_3_load_96 | 8 | 0.0091383 | 0.0022903 | 0 | 0 |  | 1 | TRUE | wye
7 | LV_4063-13_1_3_load_97 | 9 | 0.0032867 | 0.00082373 | 0 | 0 |  | 1 | TRUE | wye
8 | LV_4063-13_1_3_load_98 | 10 | 0.0055469 | 0.0013902 | 0 | 0 |  | 1 | TRUE | wye
9 | LV_4063-13_1_3_load_99 | 11 | 0.0028657 | 0.0007182 | 0 | 0 |  | 1 | TRUE | wye
10 | LV_4063-13_1_3_load_127 | 12 | 0.0073096 | 0.001832 | 0 | 0 |  | 1 | TRUE | wye
11 | LV_4063-13_1_3_load_141 | 13 | 0.0024536 | 0.00061492 | 0 | 0 |  | 1 | TRUE | wye
12 | LV_4063-13_1_3_load_100 | 14 | 0.0014225 | 0.00035651 | 0 | 0 |  | 1 | TRUE | wye
13 | LV_4063-13_1_3_load_101 | 15 | 0.0019832 | 0.00049704 | 0 | 0 |  | 1 | TRUE | wye
14 | LV_4063-13_1_3_load_102 | 16 | 0.0017833 | 0.00044694 | 0 | 0 |  | 1 | TRUE | wye
15 | LV_4063-13_1_3_load_103 | 17 | 0.0010445 | 0.00026178 | 0 | 0 |  | 1 | TRUE | wye
16 | LV_4063-13_1_3_load_104 | 18 | 0.0014133 | 0.00035421 | 0 | 0 |  | 1 | TRUE | wye
17 | LV_4063-13_1_3_load_110 | 19 | 0.0019753 | 0.00049505 | 0 | 0 |  | 1 | TRUE | wye
18 | LV_4063-13_1_3_load_146 | 20 | 0.0058348 | 0.0014623 | 0 | 0 |  | 1 | TRUE | wye
19 | LV_4063-13_1_3_load_105 | 21 | 0.0015417 | 0.00038638 | 0 | 0 |  | 1 | TRUE | wye
20 | LV_4063-13_1_3_load_106 | 22 | 0.0021735 | 0.00054474 | 0 | 0 |  | 1 | TRUE | wye
21 | LV_4063-13_1_3_load_107 | 23 | 0.0020302 | 0.00050881 | 0 | 0 |  | 1 | TRUE | wye
22 | LV_4063-13_1_3_load_108 | 24 | 0.0022233 | 0.00055721 | 0 | 0 |  | 1 | TRUE | wye
23 | LV_4063-13_1_3_load_109 | 25 | 0.0020277 | 0.00050818 | 0 | 0 |  | 1 | TRUE | wye
24 | LV_4063-13_1_3_load_158 | 26 | 0.0049306 | 0.0012357 | 0 | 0 |  | 1 | TRUE | wye
25 | LV_4063-13_1_3_load_121 | 27 | 0.0013908 | 0.00034856 | 0 | 0 |  | 1 | TRUE | wye
26 | LV_4063-13_1_3_load_151 | 28 | 0.0039972 | 0.0010018 | 0 | 0 |  | 1 | TRUE | wye
27 | LV_4063-13_1_3_load_112 | 29 | 0.0044745 | 0.0011214 | 0 | 0 |  | 1 | TRUE | wye
28 | LV_4063-13_1_3_load_113 | 30 | 0.0017593 | 0.00044093 | 0 | 0 |  | 1 | TRUE | wye
29 | LV_4063-13_1_3_load_115 | 32 | 0.0044521 | 0.0011158 | 0 | 0 |  | 1 | TRUE | wye
30 | LV_4063-13_1_3_load_118 | 34 | 0.0034018 | 0.00085258 | 0 | 0 |  | 1 | TRUE | wye
31 | LV_4063-13_1_3_load_160 | 35 | 0.00056932 | 0.00014268 | 0 | 0 |  | 1 | TRUE | wye
32 | LV_4063-13_1_3_load_117 | 36 | 0.00085503 | 0.00021429 | 0 | 0 |  | 1 | TRUE | wye
33 | LV_4063-13_1_3_load_119 | 37 | 0.0040628 | 0.0010182 | 0 | 0 |  | 1 | TRUE | wye
34 | LV_4063-13_1_3_load_120 | 38 | 0.0020139 | 0.00050474 | 0 | 0 |  | 1 | TRUE | wye
35 | LV_4063-13_1_3_load_125 | 39 | 0.0085747 | 0.002149 | 0 | 0 |  | 1 | TRUE | wye
36 | LV_4063-13_1_3_load_122 | 40 | 0.0013257 | 0.00033225 | 0 | 0 |  | 1 | TRUE | wye
37 | LV_4063-13_1_3_load_123 | 41 | 0.0020035 | 0.00050213 | 0 | 0 |  | 1 | TRUE | wye
38 | LV_4063-13_1_3_load_124 | 42 | 0.0011012 | 0.00027598 | 0 | 0 |  | 1 | TRUE | wye
39 | LV_4063-13_1_3_load_126 | 43 | 0.0048491 | 0.0012153 | 0 | 0 |  | 1 | TRUE | wye
40 | LV_4063-13_1_3_load_128 | 44 | 0.013149 | 0.0032954 | 0 | 0 |  | 1 | TRUE | wye
41 | LV_4063-13_1_3_load_129 | 45 | 0.012569 | 0.0031501 | 0 | 0 |  | 1 | TRUE | wye
42 | LV_4063-13_1_3_load_130 | 46 | 0.01259 | 0.0031554 | 0 | 0 |  | 1 | TRUE | wye
43 | LV_4063-13_1_3_load_131 | 47 | 0.0096527 | 0.0024192 | 0 | 0 |  | 1 | TRUE | wye
44 | LV_4063-13_1_3_load_132 | 48 | 0.0049963 | 0.0012522 | 0 | 0 |  | 1 | TRUE | wye
45 | LV_4063-13_1_3_load_150 | 49 | 0.0058269 | 0.0014604 | 0 | 0 |  | 1 | TRUE | wye
46 | LV_4063-13_1_3_load_135 | 50 | 0.0036855 | 0.00092367 | 0 | 0 |  | 1 | TRUE | wye
47 | LV_4063-13_1_3_load_134 | 51 | 0.010761 | 0.002697 | 0 | 0 |  | 1 | TRUE | wye
48 | LV_4063-13_1_3_load_164 | 54 | 0.0022363 | 0.00056048 | 0 | 0 |  | 1 | TRUE | wye
49 | LV_4063-13_1_3_load_163 | 55 | 0.0070878 | 0.0017764 | 0 | 0 |  | 1 | TRUE | wye
50 | LV_4063-13_1_3_load_147 | 56 | 0.0056811 | 0.0014238 | 0 | 0 |  | 1 | TRUE | wye
51 | LV_4063-13_1_3_load_139 | 57 | 0.0048338 | 0.0012115 | 0 | 0 |  | 1 | TRUE | wye
52 | LV_4063-13_1_3_load_140 | 58 | 0.0057835 | 0.0014495 | 0 | 0 |  | 1 | TRUE | wye
53 | LV_4063-13_1_3_load_152 | 59 | 0.0011971 | 0.00030003 | 0 | 0 |  | 1 | TRUE | wye
54 | LV_4063-13_1_3_load_142 | 60 | 0.0058678 | 0.0014706 | 0 | 0 |  | 1 | TRUE | wye
55 | LV_4063-13_1_3_load_144 | 61 | 0.0016365 | 0.00041015 | 0 | 0 |  | 1 | TRUE | wye
56 | LV_4063-13_1_3_load_145 | 62 | 0.00583 | 0.0014611 | 0 | 0 |  | 1 | TRUE | wye
57 | LV_4063-13_1_3_load_162 | 63 | 0.0062952 | 0.0015777 | 0 | 0 |  | 1 | TRUE | wye
58 | LV_4063-13_1_3_load_148 | 64 | 0.0021605 | 0.00054147 | 0 | 0 |  | 1 | TRUE | wye
59 | LV_4063-13_1_3_load_149 | 65 | 0.0016262 | 0.00040756 | 0 | 0 |  | 1 | TRUE | wye
60 | LV_4063-13_1_3_load_159 | 66 | 0.0026741 | 0.00067019 | 0 | 0 |  | 1 | TRUE | wye
61 | LV_4063-13_1_3_load_153 | 68 | 0.0070603 | 0.0017695 | 0 | 0 |  | 1 | TRUE | wye
62 | LV_4063-13_1_3_load_154 | 69 | 0.010641 | 0.0026668 | 0 | 0 |  | 1 | TRUE | wye
63 | LV_4063-13_1_3_load_155 | 70 | 0.008853 | 0.0022188 | 0 | 0 |  | 1 | TRUE | wye
64 | LV_4063-13_1_3_load_156 | 71 | 0.0071305 | 0.0017871 | 0 | 0 |  | 1 | TRUE | wye
65 | LV_4063-13_1_3_load_157 | 72 | 0.0070171 | 0.0017587 | 0 | 0 |  | 1 | TRUE | wye
66 | LV_4063-13_1_3_load_161 | 73 | 0.0057987 | 0.0014533 | 0 | 0 |  | 1 | TRUE | wye
67 | LV_4063-13_1_3_load_171 | 74 | 0.0025107 | 0.00062925 | 0 | 0 |  | 1 | TRUE | wye
68 | LV_4063-13_1_3_load_173 | 76 | 0.00052751 | 0.00013221 | 0 | 0 |  | 1 | TRUE | wye
69 | LV_4063-13_1_3_load_176 | 78 | 0.00068216 | 0.00017097 | 0 | 0 |  | 1 | TRUE | wye
70 | LV_4063-13_1_3_load_177 | 79 | 0.000638 | 0.0001599 | 0 | 0 |  | 1 | TRUE | wye
71 | LV_4063-13_1_3_load_191 | 80 | 0.00061596 | 0.00015437 | 0 | 0 |  | 1 | TRUE | wye
72 | LV_4063-13_1_3_load_190 | 81 | 0.00045342 | 0.00011364 | 0 | 0 |  | 1 | TRUE | wye
73 | LV_4063-13_1_3_load_189 | 82 | 0.0013468 | 0.00033753 | 0 | 0 |  | 1 | TRUE | wye
74 | LV_4063-13_1_3_load_178 | 83 | 0.0012228 | 0.00030646 | 0 | 0 |  | 1 | TRUE | wye
75 | LV_4063-13_1_3_load_183 | 87 | 0.0016096 | 0.00040341 | 0 | 0 |  | 1 | TRUE | wye
76 | LV_4063-13_1_3_load_186 | 89 | 0.00068414 | 0.00017146 | 0 | 0 |  | 1 | TRUE | wye
77 | LV_4063-13_1_3_load_188 | 90 | 0.00068204 | 0.00017094 | 0 | 0 |  | 1 | TRUE | wye
78 | LV_4063-13_1_3_load_187 | 91 | 0.001258 | 0.0003153 | 0 | 0 |  | 1 | TRUE | wye

## ext_grid
| name | bus | vm_pu | va_degree | slack_weight | in_service
0 |  | 48 | 1 | 0 | 1 | TRUE

## line
| name | std_type | from_bus | to_bus | length_km | r_ohm_per_km | x_ohm_per_km | c_nf_per_km | g_us_per_km | max_i_ka | df | parallel | type | in_service
0 | LV_4063-13_1_3_line_0 |  | 0 | 1 | 0.061854 | 0.125 | 0.08 | 261 | 0 | 0.364 | 1 | 1 | cs | TRUE
1 | LV_4063-13_1_3_line_1 |  | 1 | 2 | 0.067675 | 0.125 | 0.08 | 261 | 0 | 0.364 | 1 | 1 | cs | TRUE
2 | LV_4063-13_1_3_line_2 |  | 2 | 28 | 0.012235 | 0.125 | 0.08 | 261 | 0 | 0.364 | 1 | 1 | cs | TRUE
3 | LV_4063-13_1_3_line_3 |  | 2 | 19 | 0.015895 | 0.125 | 0.08 | 261 | 0 | 0.364 | 1 | 1 | cs | TRUE
4 | LV_4063-13_1_3_line_4 |  | 3 | 4 | 0.044752 | 0.125 | 0.08 | 261 | 0 | 0.364 | 1 | 1 | cs | TRUE
5 | LV_4063-13_1_3_line_5 |  | 3 | 5 | 0.046425 | 0.125 | 0.08 | 261 | 0 | 0.364 | 1 | 1 | cs | TRUE
6 | LV_4063-13_1_3_line_6 |  | 4 | 52 | 0.05193 | 0.125 | 0.08 | 261 | 0 | 0.364 | 1 | 2 | cs | TRUE
7 | LV_4063-13_1_3_line_7 |  | 4 | 51 | 0.020705 | 0.125 | 0.08 | 261 | 0 | 0.364 | 1 | 2 | cs | TRUE
8 | LV_4063-13_1_3_line_8 |  | 5 | 62 | 0.0046471 | 0.125 | 0.08 | 261 | 0 | 0.364 | 1 | 1 | cs | TRUE
9 | LV_4063-13_1_3_line_9 |  | 5 | 60 | 0.0097714 | 0.125 | 0.08 | 261 | 0 | 0.364 | 1 | 1 | cs | TRUE
10 | LV_4063-13_1_3_line_10 |  | 6 | 7 | 0.025058 | 0.125 | 0.08 | 261 | 0 | 0.364 | 1 | 1 | cs | TRUE
11 | LV_4063-13_1_3_line_11 |  | 6 | 8 | 0.0074342 | 0.125 | 0.08 | 261 | 0 | 0.364 | 1 | 1 | cs | TRUE
12 | LV_4063-13_1_3_line_12 |  | 7 | 9 | 0.011775 | 0.125 | 0.08 | 261 | 0 | 0.364 | 1 | 1 | cs | TRUE
13 | LV_4063-13_1_3_line_13 |  | 8 | 10 | 0.017023 | 0.125 | 0.08 | 261 | 0 | 0.364 | 1 | 1 | cs | TRUE
14 | LV_4063-13_1_3_line_14 |  | 9 | 11 | 0.0015789 | 0.125 | 0.08 | 261 | 0 | 0.364 | 1 | 1 | cs | TRUE
15 | LV_4063-13_1_3_line_15 |  | 10 | 12 | 0.013576 | 0.125 | 0.08 | 261 | 0 | 0.364 | 1 | 1 | cs | TRUE
16 | LV_4063-13_1_3_line_16 |  | 11 | 13 | 0.029649 | 0.125 | 0.08 | 261 | 0 | 0.364 | 1 | 1 | cs | TRUE
17 | LV_4063-13_1_3_line_17 |  | 12 | 43 | 0.014815 | 0.125 | 0.08 | 261 | 0 | 0.364 | 1 | 1 | cs | TRUE
18 | LV_4063-13_1_3_line_18 |  | 13 | 26 | 0.029012 | 0.125 | 0.08 | 261 | 0 | 0.364 | 1 | 1 | cs | TRUE
19 | LV_4063-13_1_3_line_19 |  | 14 | 15 | 0.015348 | 0.125 | 0.08 | 261 | 0 | 0.364 | 1 | 1 | cs | TRUE
20 | LV_4063-13_1_3_line_20 |  | 14 | 16 | 0.010306 | 0.125 | 0.08 | 261 | 0 | 0.364 | 1 | 1 | cs | TRUE
21 | LV_4063-13_1_3_line_21 |  | 15 | 17 | 0.0030656 | 0.125 | 0.08 | 261 | 0 | 0.364 | 1 | 1 | cs | TRUE
22 | LV_4063-13_1_3_line_22 |  | 16 | 18 | 0.0033595 | 0.125 | 0.08 | 261 | 0 | 0.364 | 1 | 1 | cs | TRUE
23 | LV_4063-13_1_3_line_23 |  | 17 | 19 | 0.012175 | 0.125 | 0.08 | 261 | 0 | 0.364 | 1 | 1 | cs | TRUE
24 | LV_4063-13_1_3_line_24 |  | 18 | 20 | 0.020797 | 0.125 | 0.08 | 261 | 0 | 0.364 | 1 | 1 | cs | TRUE
25 | LV_4063-13_1_3_line_25 |  | 20 | 61 | 1.1709e-05 | 0.125 | 0.08 | 261 | 0 | 0.364 | 1 | 1 | cs | TRUE
26 | LV_4063-13_1_3_line_26 |  | 21 | 22 | 0.0045584 | 0.125 | 0.08 | 261 | 0 | 0.364 | 1 | 1 | cs | TRUE
27 | LV_4063-13_1_3_line_27 |  | 21 | 23 | 0.0019868 | 0.125 | 0.08 | 261 | 0 | 0.364 | 1 | 1 | cs | TRUE
28 | LV_4063-13_1_3_line_28 |  | 22 | 24 | 0.029205 | 0.125 | 0.08 | 261 | 0 | 0.364 | 1 | 1 | cs | TRUE
29 | LV_4063-13_1_3_line_29 |  | 23 | 25 | 0.031806 | 0.125 | 0.08 | 261 | 0 | 0.364 | 1 | 1 | cs | TRUE
30 | LV_4063-13_1_3_line_30 |  | 24 | 26 | 0.0064194 | 0.125 | 0.08 | 261 | 0 | 0.364 | 1 | 1 | cs | TRUE
31 | LV_4063-13_1_3_line_31 |  | 25 | 27 | 0.00052311 | 0.125 | 0.08 | 261 | 0 | 0.364 | 1 | 1 | cs | TRUE
32 | LV_4063-13_1_3_line_32 |  | 27 | 40 | 0.029075 | 0.125 | 0.08 | 261 | 0 | 0.364 | 1 | 1 | cs | TRUE
33 | LV_4063-13_1_3_line_33 |  | 28 | 67 | 0.12789 | 0.125 | 0.08 | 261 | 0 | 0.364 | 1 | 1 | cs | TRUE
34 | LV_4063-13_1_3_line_34 |  | 29 | 30 | 0.0090455 | 0.125 | 0.08 | 261 | 0 | 0.364 | 1 | 1 | cs | TRUE
35 | LV_4063-13_1_3_line_35 |  | 29 | 31 | 0.053117 | 0.125 | 0.08 | 261 | 0 | 0.364 | 1 | 1 | cs | TRUE
36 | LV_4063-13_1_3_line_36 |  | 30 | 32 | 0.0025565 | 0.125 | 0.08 | 261 | 0 | 0.364 | 1 | 1 | cs | TRUE
37 | LV_4063-13_1_3_line_37 |  | 31 | 33 | 0.008457 | 0.125 | 0.08 | 261 | 0 | 0.364 | 1 | 2 | cs | TRUE
38 | LV_4063-13_1_3_line_38 |  | 32 | 34 | 0.015278 | 0.125 | 0.08 | 261 | 0 | 0.364 | 1 | 1 | cs | TRUE
39 | LV_4063-13_1_3_line_39 |  | 33 | 35 | 0.053677 | 0.125 | 0.08 | 261 | 0 | 0.364 | 1 | 2 | cs | TRUE
40 | LV_4063-13_1_3_line_40 |  | 34 | 36 | 0.0067303 | 0.125 | 0.08 | 261 | 0 | 0.364 | 1 | 1 | cs | TRUE
41 | LV_4063-13_1_3_line_41 |  | 35 | 66 | 0.014913 | 0.125 | 0.08 | 261 | 0 | 0.364 | 1 | 2 | cs | TRUE
42 | LV_4063-13_1_3_line_42 |  | 36 | 37 | 0.0045839 | 0.125 | 0.08 | 261 | 0 | 0.364 | 1 | 1 | cs | TRUE
43 | LV_4063-13_1_3_line_43 |  | 37 | 38 | 0.014089 | 0.125 | 0.08 | 261 | 0 | 0.364 | 1 | 1 | cs | TRUE
44 | LV_4063-13_1_3_line_44 |  | 38 | 39 | 0.0041539 | 0.125 | 0.08 | 261 | 0 | 0.364 | 1 | 1 | cs | TRUE
45 | LV_4063-13_1_3_line_45 |  | 39 | 42 | 0.014036 | 0.125 | 0.08 | 261 | 0 | 0.364 | 1 | 1 | cs | TRUE
46 | LV_4063-13_1_3_line_46 |  | 40 | 41 | 0.00076658 | 0.125 | 0.08 | 261 | 0 | 0.364 | 1 | 1 | cs | TRUE
47 | LV_4063-13_1_3_line_47 |  | 42 | 43 | 0.018925 | 0.125 | 0.08 | 261 | 0 | 0.364 | 1 | 1 | cs | TRUE
48 | LV_4063-13_1_3_line_48 |  | 44 | 45 | 0.027967 | 0.125 | 0.08 | 261 | 0 | 0.364 | 1 | 1 | cs | TRUE
49 | LV_4063-13_1_3_line_49 |  | 44 | 46 | 0.0097011 | 0.125 | 0.08 | 261 | 0 | 0.364 | 1 | 1 | cs | TRUE
50 | LV_4063-13_1_3_line_50 |  | 45 | 47 | 0.0051587 | 0.125 | 0.08 | 261 | 0 | 0.364 | 1 | 1 | cs | TRUE
51 | LV_4063-13_1_3_line_51 |  | 46 | 48 | 0.022617 | 0.125 | 0.08 | 261 | 0 | 0.364 | 1 | 1 | cs | TRUE
52 | LV_4063-13_1_3_line_52 |  | 47 | 49 | 0.03234 | 0.125 | 0.08 | 261 | 0 | 0.364 | 1 | 1 | cs | TRUE
53 | LV_4063-13_1_3_line_53 |  | 48 | 50 | 0.019295 | 0.125 | 0.08 | 261 | 0 | 0.364 | 1 | 2 | cs | TRUE
54 | LV_4063-13_1_3_line_54 |  | 49 | 59 | 0.0015182 | 0.125 | 0.08 | 261 | 0 | 0.364 | 1 | 1 | cs | TRUE
55 | LV_4063-13_1_3_line_55 |  | 50 | 51 | 0.015755 | 0.125 | 0.08 | 261 | 0 | 0.364 | 1 | 2 | cs | TRUE
56 | LV_4063-13_1_3_line_56 |  | 52 | 56 | 0.0046128 | 0.125 | 0.08 | 261 | 0 | 0.364 | 1 | 2 | cs | TRUE
57 | LV_4063-13_1_3_line_57 |  | 53 | 54 | 0.012924 | 0.125 | 0.08 | 261 | 0 | 0.364 | 1 | 1 | cs | TRUE
58 | LV_4063-13_1_3_line_58 |  | 53 | 55 | 0.058715 | 0.125 | 0.08 | 261 | 0 | 0.364 | 1 | 1 | cs | TRUE
59 | LV_4063-13_1_3_line_59 |  | 55 | 71 | 0.012605 | 0.125 | 0.08 | 261 | 0 | 0.364 | 1 | 1 | cs | TRUE
60 | LV_4063-13_1_3_line_60 |  | 56 | 64 | 0.012047 | 0.125 | 0.08 | 261 | 0 | 0.364 | 1 | 2 | cs | TRUE
61 | LV_4063-13_1_3_line_61 |  | 57 | 58 | 0.021086 | 0.125 | 0.08 | 261 | 0 | 0.364 | 1 | 1 | cs | TRUE
62 | LV_4063-13_1_3_line_62 |  | 58 | 59 | 0.021813 | 0.125 | 0.08 | 261 | 0 | 0.364 | 1 | 1 | cs | TRUE
63 | LV_4063-13_1_3_line_63 |  | 60 | 61 | 0.013501 | 0.125 | 0.08 | 261 | 0 | 0.364 | 1 | 1 | cs | TRUE
64 | LV_4063-13_1_3_line_64 |  | 62 | 63 | 0.017758 | 0.125 | 0.08 | 261 | 0 | 0.364 | 1 | 1 | cs | TRUE
65 | LV_4063-13_1_3_line_65 |  | 63 | 73 | 0.0064113 | 0.125 | 0.08 | 261 | 0 | 0.364 | 1 | 1 | cs | TRUE
66 | LV_4063-13_1_3_line_66 |  | 64 | 65 | 0.012252 | 0.125 | 0.08 | 261 | 0 | 0.364 | 1 | 2 | cs | TRUE
67 | LV_4063-13_1_3_line_67 |  | 65 | 66 | 0.022741 | 0.125 | 0.08 | 261 | 0 | 0.364 | 1 | 2 | cs | TRUE
68 | LV_4063-13_1_3_line_68 |  | 67 | 76 | 0.033562 | 0.125 | 0.08 | 261 | 0 | 0.364 | 1 | 1 | cs | TRUE
69 | LV_4063-13_1_3_line_69 |  | 68 | 69 | 0.017126 | 0.125 | 0.08 | 261 | 0 | 0.364 | 1 | 1 | cs | TRUE
70 | LV_4063-13_1_3_line_70 |  | 68 | 70 | 0.008029 | 0.125 | 0.08 | 261 | 0 | 0.364 | 1 | 1 | cs | TRUE
71 | LV_4063-13_1_3_line_71 |  | 69 | 71 | 0.0046959 | 0.125 | 0.08 | 261 | 0 | 0.364 | 1 | 1 | cs | TRUE
72 | LV_4063-13_1_3_line_72 |  | 70 | 72 | 0.00031096 | 0.125 | 0.08 | 261 | 0 | 0.364 | 1 | 1 | cs | TRUE
73 | LV_4063-13_1_3_line_73 |  | 72 | 73 | 0.016545 | 0.125 | 0.08 | 261 | 0 | 0.364 | 1 | 1 | cs | TRUE
74 | LV_4063-13_1_3_line_74 |  | 74 | 75 | 0.019642 | 0.125 | 0.08 | 261 | 0 | 0.364 | 1 | 1 | cs | TRUE
75 | LV_4063-13_1_3_line_75 |  | 74 | 76 | 0.04085 | 0.125 | 0.08 | 261 | 0 | 0.364 | 1 | 1 | cs | TRUE
76 | LV_4063-13_1_3_line_76 |  | 75 | 77 | 0.028811 | 0.125 | 0.08 | 261 | 0 | 0.364 | 1 | 1 | cs | TRUE
77 | LV_4063-13_1_3_line_77 |  | 76 | 78 | 0.0032071 | 0.125 | 0.08 | 261 | 0 | 0.364 | 1 | 1 | cs | TRUE
78 | LV_4063-13_1_3_line_78 |  | 76 | 79 | 0.026515 | 0.125 | 0.08 | 261 | 0 | 0.364 | 1 | 1 | cs | TRUE
79 | LV_4063-13_1_3_line_79 |  | 77 | 80 | 0.05311 | 0.125 | 0.08 | 261 | 0 | 0.364 | 1 | 1 | cs | TRUE
80 | LV_4063-13_1_3_line_80 |  | 78 | 81 | 0.0013377 | 0.125 | 0.08 | 261 | 0 | 0.364 | 1 | 1 | cs | TRUE
81 | LV_4063-13_1_3_line_81 |  | 79 | 82 | 0.012709 | 0.125 | 0.08 | 261 | 0 | 0.364 | 1 | 1 | cs | TRUE
82 | LV_4063-13_1_3_line_82 |  | 82 | 88 | 0.059787 | 0.125 | 0.08 | 261 | 0 | 0.364 | 1 | 1 | cs | TRUE
83 | LV_4063-13_1_3_line_83 |  | 83 | 84 | 0.024627 | 0.125 | 0.08 | 261 | 0 | 0.364 | 1 | 1 | cs | TRUE
84 | LV_4063-13_1_3_line_84 |  | 84 | 85 | 0.021628 | 0.125 | 0.08 | 261 | 0 | 0.364 | 1 | 1 | cs | TRUE
85 | LV_4063-13_1_3_line_85 |  | 85 | 86 | 0.057889 | 0.125 | 0.08 | 261 | 0 | 0.364 | 1 | 1 | cs | TRUE
86 | LV_4063-13_1_3_line_86 |  | 85 | 87 | 0.078614 | 0.125 | 0.08 | 261 | 0 | 0.364 | 1 | 1 | cs | TRUE
87 | LV_4063-13_1_3_line_87 |  | 86 | 90 | 0.095089 | 0.125 | 0.08 | 261 | 0 | 0.364 | 1 | 1 | cs | TRUE
88 | LV_4063-13_1_3_line_88 |  | 88 | 89 | 0.085521 | 0.125 | 0.08 | 261 | 0 | 0.364 | 1 | 1 | cs | TRUE
89 | LV_4063-13_1_3_line_89 |  | 89 | 91 | 0.011953 | 0.125 | 0.08 | 261 | 0 | 0.364 | 1 | 1 | cs | TRUE
90 | LV_4063-13_1_3_line_90 |  | 90 | 91 | 0.0095925 | 0.125 | 0.08 | 261 | 0 | 0.364 | 1 | 1 | cs | TRUE

## trafo
| name | std_type | hv_bus | lv_bus | sn_mva | vn_hv_kv | vn_lv_kv | vk_percent | vkr_percent | pfe_kw | i0_percent | shift_degree | tap_side | tap_neutral | tap_min | tap_max | tap_step_percent | tap_step_degree | tap_pos | tap_phase_shifter | parallel | df | in_service
0 | LV_4063-13_1_3_trafo_132 | 0.63 MVA 20/0.4 kV | 92 | 48 | 0.63 | 20 | 0.4 | 6 | 1.206 | 1.65 | 0.2619 | 150 | hv | 0 | -2 | 2 | 2.5 | 0 | 0 | FALSE | 1 | 1 | TRUE

## line_geodata
| x0 | y0 | x1 | y1 | x2 | y2 | x3 | y3 | x4 | y4 | x5 | y5 | x6 | y6 | x7 | y7
0 | 2668694.2681 | 1245559.8377 | 2668672.2851 | 1245617.6537
1 | 2668694.2681 | 1245559.8377 | 2668645.6981 | 1245512.7115
2 | 2668637.8229 | 1245522.0746 | 2668645.6981 | 1245512.7115
3 | 2668645.6981 | 1245512.7115 | 2668649.6131 | 1245508.0568 | 2668656.2505 | 1245500.8287
4 | 2668787.0603 | 1245442.6028 | 2668778.8831 | 1245451.8923 | 2668767.6406 | 1245455.7758 | 2668757.5403 | 1245453.0346 | 2668748.9433 | 1245447.7091
5 | 2668748.9433 | 1245447.7091 | 2668706.4855 | 1245428.93
6 | 2668787.0603 | 1245442.6028 | 2668789.1672 | 1245440.7482 | 2668796.931 | 1245433.8778 | 2668813.8832 | 1245417.841 | 2668825.3216 | 1245407.4997
7 | 2668787.0603 | 1245442.6028 | 2668800.0522 | 1245450.7481 | 2668802.6117 | 1245455.4699
8 | 2668708.4901 | 1245424.7375 | 2668706.4855 | 1245428.93
9 | 2668706.4855 | 1245428.93 | 2668702.2704 | 1245437.7455
10 | 2668863.1537 | 1245495.797 | 2668854.2484 | 1245513.8987 | 2668852.1635 | 1245518.316
11 | 2668866.4354 | 1245489.1263 | 2668863.1537 | 1245495.797
12 | 2668852.1635 | 1245518.316 | 2668847.1375 | 1245528.9644
13 | 2668873.9498 | 1245473.8517 | 2668866.4354 | 1245489.1263
14 | 2668846.4636 | 1245530.3923 | 2668847.1375 | 1245528.9644
15 | 2668873.9498 | 1245473.8517 | 2668879.9427 | 1245461.67
16 | 2668846.4636 | 1245530.3923 | 2668833.8083 | 1245557.2049
17 | 2668879.9427 | 1245461.67 | 2668881.4485 | 1245458.609 | 2668886.3912 | 1245448.3319
18 | 2668833.8083 | 1245557.2049 | 2668821.4249 | 1245583.4412
19 | 2668666.5587 | 1245489.6031 | 2668676.9396 | 1245478.2984
20 | 2668683.1978 | 1245470.1121 | 2668677.1836 | 1245478.0326 | 2668676.9396 | 1245478.2984
21 | 2668666.5587 | 1245489.6031 | 2668664.4852 | 1245491.8611
22 | 2668685.2295 | 1245467.4365 | 2668683.1978 | 1245470.1121
23 | 2668664.4852 | 1245491.8611 | 2668656.2505 | 1245500.8287
24 | 2668685.2295 | 1245467.4365 | 2668689.3525 | 1245462.0067 | 2668696.0323 | 1245449.7272
25 | 2668696.0379 | 1245449.7169 | 2668696.0323 | 1245449.7272
26 | 2668805.8446 | 1245615.4775 | 2668803.8396 | 1245619.5712
27 | 2668802.9656 | 1245621.3555 | 2668803.8396 | 1245619.5712
28 | 2668805.8446 | 1245615.4775 | 2668818.4849 | 1245589.6702 | 2668818.6849 | 1245589.2465
29 | 2668789.0366 | 1245649.9483 | 2668790.602 | 1245646.5978 | 2668802.9656 | 1245621.3555
30 | 2668818.6849 | 1245589.2465 | 2668821.4249 | 1245583.4412
31 | 2668788.8152 | 1245650.4222 | 2668789.0366 | 1245649.9483
32 | 2668776.5074 | 1245676.7639 | 2668788.8152 | 1245650.4222
33 | 2668637.8229 | 1245522.0746 | 2668515.4285 | 1245484.9785
34 | 2668924.3026 | 1245367.4395 | 2668921.2492 | 1245375.9541
35 | 2668920.5544 | 1245320.989 | 2668927.2847 | 1245327.0048 | 2668930.9236 | 1245331.1611 | 2668933.1204 | 1245335.8788 | 2668934.0258 | 1245340.537 | 2668930.7344 | 1245350.6836 | 2668925.2901 | 1245364.6857 | 2668924.3026 | 1245367.4395
36 | 2668920.3862 | 1245378.3606 | 2668921.2492 | 1245375.9541
37 | 2668914.0611 | 1245326.4285 | 2668920.5544 | 1245320.989
38 | 2668920.3862 | 1245378.3606 | 2668920.3862 | 1245378.3606 | 2668914.7269 | 1245389.4137 | 2668913.4871 | 1245391.9916
39 | 2668914.0611 | 1245326.4285 | 2668873.4547 | 1245361.533
40 | 2668910.5701 | 1245398.0569 | 2668913.4871 | 1245391.9916
41 | 2668862.4791 | 1245371.6211 | 2668868.4115 | 1245365.8928 | 2668873.4547 | 1245361.533
42 | 2668908.5834 | 1245402.1879 | 2668910.5701 | 1245398.0569
43 | 2668908.5834 | 1245402.1879 | 2668902.4771 | 1245414.8846
44 | 2668902.4771 | 1245414.8846 | 2668900.6767 | 1245418.6281
45 | 2668894.5934 | 1245431.2771 | 2668900.6767 | 1245418.6281
46 | 2668776.1829 | 1245677.4584 | 2668776.5074 | 1245676.7639
47 | 2668886.3912 | 1245448.3319 | 2668894.5934 | 1245431.2771
48 | 2668777.7853 | 1245517.0578 | 2668777.106 | 1245518.4628 | 2668765.614 | 1245542.2375
49 | 2668782.008 | 1245508.324 | 2668777.7853 | 1245517.0578
50 | 2668763.3689 | 1245546.882 | 2668765.614 | 1245542.2375
51 | 2668791.8527 | 1245487.9624 | 2668782.008 | 1245508.324
52 | 2668763.3689 | 1245546.882 | 2668753.7661 | 1245566.7483 | 2668749.3534 | 1245576.0267
53 | 2668791.8527 | 1245487.9624 | 2668800.2514 | 1245470.5913
54 | 2668749.3534 | 1245576.0267 | 2668748.7014 | 1245577.3977
55 | 2668800.2514 | 1245470.5913 | 2668800.4462 | 1245470.1884 | 2668802.3875 | 1245465.6745 | 2668803.4821 | 1245460.5502 | 2668802.6117 | 1245455.4699
56 | 2668825.3216 | 1245407.4997 | 2668828.64 | 1245404.2956
57 | 2668797.4 | 1245372.6182 | 2668802.7756 | 1245360.8655
58 | 2668797.4 | 1245372.6182 | 2668742.6154 | 1245351.4985
59 | 2668742.6154 | 1245351.4985 | 2668739.3616 | 1245359.1695 | 2668737.4557 | 1245362.9929
60 | 2668837.3063 | 1245395.9275 | 2668828.64 | 1245404.2956
61 | 2668730.2768 | 1245616.1387 | 2668739.3329 | 1245597.0966
62 | 2668748.7014 | 1245577.3977 | 2668739.3329 | 1245597.0966
63 | 2668696.0379 | 1245449.7169 | 2668700.2378 | 1245441.9965 | 2668702.2704 | 1245437.7455
64 | 2668708.4901 | 1245424.7375 | 2668716.1503 | 1245408.7171
65 | 2668721.0641 | 1245405.2342 | 2668717.0563 | 1245406.8222 | 2668716.1503 | 1245408.7171
66 | 2668846.1198 | 1245387.4173 | 2668837.3063 | 1245395.9275
67 | 2668846.1198 | 1245387.4173 | 2668862.4791 | 1245371.6211
68 | 2668504.3046 | 1245455.0736 | 2668513.6875 | 1245466.9458 | 2668515.4881 | 1245471.3252 | 2668516.0859 | 1245477.1251 | 2668515.4285 | 1245484.9785
69 | 2668731.3907 | 1245382.5935 | 2668729.6301 | 1245378.6926 | 2668735.3609 | 1245367.1957
70 | 2668731.3907 | 1245382.5935 | 2668731.3907 | 1245382.5935 | 2668728.0589 | 1245389.8985
71 | 2668737.4557 | 1245362.9929 | 2668735.3609 | 1245367.1957
72 | 2668728.0589 | 1245389.8985 | 2668727.9298 | 1245390.1814
73 | 2668721.0641 | 1245405.2342 | 2668721.0641 | 1245405.2342 | 2668727.9298 | 1245390.1814
74 | 2668524.4122 | 1245398.0215 | 2668517.8832 | 1245416.5464
75 | 2668504.3046 | 1245455.0736 | 2668517.8832 | 1245416.5464
76 | 2668524.4122 | 1245398.0215 | 2668498.0661 | 1245386.1868
77 | 2668504.3046 | 1245455.0736 | 2668504.0704 | 1245458.2721
78 | 2668504.3046 | 1245455.0736 | 2668507.4841 | 1245461.0812 | 2668506.6212 | 1245468.4097 | 2668504.5567 | 1245475.1128 | 2668503.1641 | 1245480.2529
79 | 2668498.0661 | 1245386.1868 | 2668447.5952 | 1245369.6527
80 | 2668503.9727 | 1245459.6063 | 2668504.0704 | 1245458.2721
81 | 2668499.238 | 1245492.3017 | 2668500.8631 | 1245488.7463 | 2668503.1641 | 1245480.2529
82 | 2668461.2506 | 1245537.7012 | 2668474.287 | 1245526.3103 | 2668494.8015 | 1245502.0078 | 2668499.238 | 1245492.3017
83 | 2668289.4571 | 1245513.082 | 2668285.5359 | 1245537.3946
84 | 2668292.4012 | 1245491.6565 | 2668289.4571 | 1245513.082
85 | 2668299.5899 | 1245434.2991 | 2668299.5619 | 1245440.0139 | 2668294.5503 | 1245481.5297 | 2668292.4012 | 1245491.6565
86 | 2668292.4012 | 1245491.6565 | 2668300.7497 | 1245493.0091 | 2668319.7492 | 1245505.0473 | 2668344.4144 | 1245528.3143 | 2668352.2288 | 1245539.6356
87 | 2668299.5899 | 1245434.2991 | 2668314.121 | 1245436.7904 | 2668331.4171 | 1245443.8945 | 2668361.694 | 1245462.7787 | 2668380.5905 | 1245479.8194 | 2668380.9735 | 1245480.1691
88 | 2668461.2506 | 1245537.7012 | 2668455.2617 | 1245542.7133 | 2668450.5504 | 1245543.7264 | 2668446.7564 | 1245541.8591 | 2668440.4578 | 1245536.3937 | 2668417.8476 | 1245513.8283 | 2668396.8864 | 1245494.6945
89 | 2668396.8864 | 1245494.6945 | 2668388.0582 | 1245486.6361
90 | 2668380.9735 | 1245480.1691 | 2668388.0582 | 1245486.6361

## bus_geodata
| x | y | coords
0 | 2668672.2851 | 1245617.6537
1 | 2668694.2681 | 1245559.8377
2 | 2668645.6981 | 1245512.7115
3 | 2668748.9433 | 1245447.7091
4 | 2668787.0603 | 1245442.6028
5 | 2668706.4855 | 1245428.93
6 | 2668863.1537 | 1245495.797
7 | 2668852.1635 | 1245518.316
8 | 2668866.4354 | 1245489.1263
9 | 2668847.1375 | 1245528.9644
10 | 2668873.9498 | 1245473.8517
11 | 2668846.4636 | 1245530.3923
12 | 2668879.9427 | 1245461.67
13 | 2668833.8083 | 1245557.2049
14 | 2668676.9396 | 1245478.2984
15 | 2668666.5587 | 1245489.6031
16 | 2668683.1978 | 1245470.1121
17 | 2668664.4852 | 1245491.8611
18 | 2668685.2295 | 1245467.4365
19 | 2668656.2505 | 1245500.8287
20 | 2668696.0323 | 1245449.7272
21 | 2668803.8396 | 1245619.5712
22 | 2668805.8446 | 1245615.4775
23 | 2668802.9656 | 1245621.3555
24 | 2668818.6849 | 1245589.2465
25 | 2668789.0366 | 1245649.9483
26 | 2668821.4249 | 1245583.4412
27 | 2668788.8152 | 1245650.4222
28 | 2668637.8229 | 1245522.0746
29 | 2668924.3026 | 1245367.4395
30 | 2668921.2492 | 1245375.9541
31 | 2668920.5544 | 1245320.989
32 | 2668920.3862 | 1245378.3606
33 | 2668914.0611 | 1245326.4285
34 | 2668913.4871 | 1245391.9916
35 | 2668873.4547 | 1245361.533
36 | 2668910.5701 | 1245398.0569
37 | 2668908.5834 | 1245402.1879
38 | 2668902.4771 | 1245414.8846
39 | 2668900.6767 | 1245418.6281
40 | 2668776.5074 | 1245676.7639
41 | 2668776.1829 | 1245677.4584
42 | 2668894.5934 | 1245431.2771
43 | 2668886.3912 | 1245448.3319
44 | 2668777.7853 | 1245517.0579
45 | 2668765.614 | 1245542.2375
46 | 2668782.008 | 1245508.324
47 | 2668763.3689 | 1245546.882
48 | 2668791.8527 | 1245487.9624
49 | 2668749.3534 | 1245576.0267
50 | 2668800.2514 | 1245470.5913
51 | 2668802.6117 | 1245455.4699
52 | 2668825.3216 | 1245407.4997
53 | 2668797.4 | 1245372.6182
54 | 2668802.7756 | 1245360.8655
55 | 2668742.6154 | 1245351.4985
56 | 2668828.64 | 1245404.2956
57 | 2668730.2768 | 1245616.1387
58 | 2668739.3329 | 1245597.0966
59 | 2668748.7014 | 1245577.3977
60 | 2668702.2704 | 1245437.7455
61 | 2668696.0379 | 1245449.7169
62 | 2668708.4901 | 1245424.7375
63 | 2668716.1503 | 1245408.7171
64 | 2668837.3063 | 1245395.9275
65 | 2668846.1198 | 1245387.4173
66 | 2668862.4791 | 1245371.6211
67 | 2668515.4285 | 1245484.9785
68 | 2668731.3907 | 1245382.5935
69 | 2668735.3609 | 1245367.1957
70 | 2668728.0589 | 1245389.8985
71 | 2668737.4557 | 1245362.9929
72 | 2668727.9298 | 1245390.1814
73 | 2668721.0641 | 1245405.2342
74 | 2668517.8832 | 1245416.5464
75 | 2668524.4122 | 1245398.0215
76 | 2668504.3046 | 1245455.0736
77 | 2668498.0661 | 1245386.1868
78 | 2668504.0704 | 1245458.2721
79 | 2668503.1641 | 1245480.2529
80 | 2668447.5952 | 1245369.6527
81 | 2668503.9727 | 1245459.6063
82 | 2668499.238 | 1245492.3017
83 | 2668285.5359 | 1245537.3946
84 | 2668289.4571 | 1245513.082
85 | 2668292.4012 | 1245491.6565
86 | 2668299.5899 | 1245434.2991
87 | 2668352.2288 | 1245539.6356
88 | 2668461.2506 | 1245537.7012
89 | 2668396.8864 | 1245494.6945
90 | 2668380.9735 | 1245480.1691
91 | 2668388.0582 | 1245486.6361
92 | 2668787.0603 | 1245442.6028

## line_std_types
| c_nf_per_km | r_ohm_per_km | x_ohm_per_km | max_i_ka | type | q_mm2 | alpha | voltage_rating
NAYY 4x50 SE | 210 | 0.642 | 0.083 | 0.142 | cs | 50 | 0.00403 | LV
NAYY 4x120 SE | 264 | 0.225 | 0.08 | 0.242 | cs | 120 | 0.00403 | LV
NAYY 4x150 SE | 261 | 0.208 | 0.08 | 0.27 | cs | 150 | 0.00403 | LV
NA2XS2Y 1x95 RM/25 12/20 kV | 216 | 0.313 | 0.132 | 0.252 | cs | 95 | 0.00403 | MV
NA2XS2Y 1x185 RM/25 12/20 kV | 273 | 0.161 | 0.117 | 0.362 | cs | 185 | 0.00403 | MV
NA2XS2Y 1x240 RM/25 12/20 kV | 304 | 0.122 | 0.112 | 0.421 | cs | 240 | 0.00403 | MV
NA2XS2Y 1x95 RM/25 6/10 kV | 315 | 0.313 | 0.123 | 0.249 | cs | 95 | 0.00403 | MV
NA2XS2Y 1x185 RM/25 6/10 kV | 406 | 0.161 | 0.11 | 0.358 | cs | 185 | 0.00403 | MV
NA2XS2Y 1x240 RM/25 6/10 kV | 456 | 0.122 | 0.105 | 0.416 | cs | 240 | 0.00403 | MV
NA2XS2Y 1x150 RM/25 12/20 kV | 250 | 0.206 | 0.116 | 0.319 | cs | 150 | 0.00403 | MV
NA2XS2Y 1x120 RM/25 12/20 kV | 230 | 0.253 | 0.119 | 0.283 | cs | 120 | 0.00403 | MV
NA2XS2Y 1x70 RM/25 12/20 kV | 190 | 0.443 | 0.132 | 0.22 | cs | 70 | 0.00403 | MV
NA2XS2Y 1x150 RM/25 6/10 kV | 360 | 0.206 | 0.11 | 0.315 | cs | 150 | 0.00403 | MV
NA2XS2Y 1x120 RM/25 6/10 kV | 340 | 0.253 | 0.113 | 0.28 | cs | 120 | 0.00403 | MV
NA2XS2Y 1x70 RM/25 6/10 kV | 280 | 0.443 | 0.123 | 0.217 | cs | 70 | 0.00403 | MV
N2XS(FL)2Y 1x120 RM/35 64/110 kV | 112 | 0.153 | 0.166 | 0.366 | cs | 120 | 0.00393 | HV
N2XS(FL)2Y 1x185 RM/35 64/110 kV | 125 | 0.099 | 0.156 | 0.457 | cs | 185 | 0.00393 | HV
N2XS(FL)2Y 1x240 RM/35 64/110 kV | 135 | 0.075 | 0.149 | 0.526 | cs | 240 | 0.00393 | HV
N2XS(FL)2Y 1x300 RM/35 64/110 kV | 144 | 0.06 | 0.144 | 0.588 | cs | 300 | 0.00393 | HV
15-AL1/3-ST1A 0.4 | 11 | 1.8769 | 0.35 | 0.105 | ol | 16 | 0.00403 | LV
24-AL1/4-ST1A 0.4 | 11.25 | 1.2012 | 0.335 | 0.14 | ol | 24 | 0.00403 | LV
48-AL1/8-ST1A 0.4 | 12.2 | 0.5939 | 0.3 | 0.21 | ol | 48 | 0.00403 | LV
94-AL1/15-ST1A 0.4 | 13.2 | 0.306 | 0.29 | 0.35 | ol | 94 | 0.00403 | LV
34-AL1/6-ST1A 10.0 | 9.7 | 0.8342 | 0.36 | 0.17 | ol | 34 | 0.00403 | MV
48-AL1/8-ST1A 10.0 | 10.1 | 0.5939 | 0.35 | 0.21 | ol | 48 | 0.00403 | MV
70-AL1/11-ST1A 10.0 | 10.4 | 0.4132 | 0.339 | 0.29 | ol | 70 | 0.00403 | MV
94-AL1/15-ST1A 10.0 | 10.75 | 0.306 | 0.33 | 0.35 | ol | 94 | 0.00403 | MV
122-AL1/20-ST1A 10.0 | 11.1 | 0.2376 | 0.323 | 0.41 | ol | 122 | 0.00403 | MV
149-AL1/24-ST1A 10.0 | 11.25 | 0.194 | 0.315 | 0.47 | ol | 149 | 0.00403 | MV
34-AL1/6-ST1A 20.0 | 9.15 | 0.8342 | 0.382 | 0.17 | ol | 34 | 0.00403 | MV
48-AL1/8-ST1A 20.0 | 9.5 | 0.5939 | 0.372 | 0.21 | ol | 48 | 0.00403 | MV
70-AL1/11-ST1A 20.0 | 9.7 | 0.4132 | 0.36 | 0.29 | ol | 70 | 0.00403 | MV
94-AL1/15-ST1A 20.0 | 10 | 0.306 | 0.35 | 0.35 | ol | 94 | 0.00403 | MV
122-AL1/20-ST1A 20.0 | 10.3 | 0.2376 | 0.344 | 0.41 | ol | 122 | 0.00403 | MV
149-AL1/24-ST1A 20.0 | 10.5 | 0.194 | 0.337 | 0.47 | ol | 149 | 0.00403 | MV
184-AL1/30-ST1A 20.0 | 10.75 | 0.1571 | 0.33 | 0.535 | ol | 184 | 0.00403 | MV
243-AL1/39-ST1A 20.0 | 11 | 0.1188 | 0.32 | 0.645 | ol | 243 | 0.00403 | MV
48-AL1/8-ST1A 110.0 | 8 | 0.5939 | 0.46 | 0.21 | ol | 48 | 0.00403 | HV
70-AL1/11-ST1A 110.0 | 8.4 | 0.4132 | 0.45 | 0.29 | ol | 70 | 0.00403 | HV
94-AL1/15-ST1A 110.0 | 8.65 | 0.306 | 0.44 | 0.35 | ol | 94 | 0.00403 | HV
122-AL1/20-ST1A 110.0 | 8.5 | 0.2376 | 0.43 | 0.41 | ol | 122 | 0.00403 | HV
149-AL1/24-ST1A 110.0 | 8.75 | 0.194 | 0.41 | 0.47 | ol | 149 | 0.00403 | HV
184-AL1/30-ST1A 110.0 | 8.8 | 0.1571 | 0.4 | 0.535 | ol | 184 | 0.00403 | HV
243-AL1/39-ST1A 110.0 | 9 | 0.1188 | 0.39 | 0.645 | ol | 243 | 0.00403 | HV
305-AL1/39-ST1A 110.0 | 9.2 | 0.0949 | 0.38 | 0.74 | ol | 305 | 0.00403 | HV
490-AL1/64-ST1A 110.0 | 9.75 | 0.059 | 0.37 | 0.96 | ol | 490 | 0.00403 | HV
679-AL1/86-ST1A 110.0 | 9.95 | 0.042 | 0.36 | 1.15 | ol | 679 | 0.00403 | HV
490-AL1/64-ST1A 220.0 | 10 | 0.059 | 0.285 | 0.96 | ol | 490 | 0.00403 | HV
679-AL1/86-ST1A 220.0 | 11.7 | 0.042 | 0.275 | 1.15 | ol | 679 | 0.00403 | HV
490-AL1/64-ST1A 380.0 | 11 | 0.059 | 0.253 | 0.96 | ol | 490 | 0.00403 | HV
679-AL1/86-ST1A 380.0 | 14.6 | 0.042 | 0.25 | 1.15 | ol | 679 | 0.00403 | HV

## trafo_std_types
| i0_percent | pfe_kw | vkr_percent | sn_mva | vn_lv_kv | vn_hv_kv | vk_percent | shift_degree | vector_group | tap_side | tap_neutral | tap_min | tap_max | tap_step_degree | tap_step_percent | tap_phase_shifter
160 MVA 380/110 kV | 0.06 | 60 | 0.25 | 160 | 110 | 380 | 12.2 | 0 | Yy0 | hv | 0 | -9 | 9 | 0 | 1.5 | FALSE
100 MVA 220/110 kV | 0.06 | 55 | 0.26 | 100 | 110 | 220 | 12 | 0 | Yy0 | hv | 0 | -9 | 9 | 0 | 1.5 | FALSE
63 MVA 110/20 kV | 0.04 | 22 | 0.32 | 63 | 20 | 110 | 18 | 150 | YNd5 | hv | 0 | -9 | 9 | 0 | 1.5 | FALSE
40 MVA 110/20 kV | 0.05 | 18 | 0.34 | 40 | 20 | 110 | 16.2 | 150 | YNd5 | hv | 0 | -9 | 9 | 0 | 1.5 | FALSE
25 MVA 110/20 kV | 0.07 | 14 | 0.41 | 25 | 20 | 110 | 12 | 150 | YNd5 | hv | 0 | -9 | 9 | 0 | 1.5 | FALSE
63 MVA 110/10 kV | 0.04 | 22 | 0.32 | 63 | 10 | 110 | 18 | 150 | YNd5 | hv | 0 | -9 | 9 | 0 | 1.5 | FALSE
40 MVA 110/10 kV | 0.05 | 18 | 0.34 | 40 | 10 | 110 | 16.2 | 150 | YNd5 | hv | 0 | -9 | 9 | 0 | 1.5 | FALSE
25 MVA 110/10 kV | 0.07 | 14 | 0.41 | 25 | 10 | 110 | 12 | 150 | YNd5 | hv | 0 | -9 | 9 | 0 | 1.5 | FALSE
0.25 MVA 20/0.4 kV | 0.32 | 0.8 | 1.44 | 0.25 | 0.4 | 20 | 6 | 150 | Yzn5 | hv | 0 | -2 | 2 | 0 | 2.5 | FALSE
0.4 MVA 20/0.4 kV | 0.3375 | 1.35 | 1.425 | 0.4 | 0.4 | 20 | 6 | 150 | Dyn5 | hv | 0 | -2 | 2 | 0 | 2.5 | FALSE
0.63 MVA 20/0.4 kV | 0.2619 | 1.65 | 1.206 | 0.63 | 0.4 | 20 | 6 | 150 | Dyn5 | hv | 0 | -2 | 2 | 0 | 2.5 | FALSE
0.25 MVA 10/0.4 kV | 0.24 | 0.6 | 1.2 | 0.25 | 0.4 | 10 | 4 | 150 | Dyn5 | hv | 0 | -2 | 2 | 0 | 2.5 | FALSE
0.4 MVA 10/0.4 kV | 0.2375 | 0.95 | 1.325 | 0.4 | 0.4 | 10 | 4 | 150 | Dyn5 | hv | 0 | -2 | 2 | 0 | 2.5 | FALSE
0.63 MVA 10/0.4 kV | 0.1873 | 1.18 | 1.0794 | 0.63 | 0.4 | 10 | 4 | 150 | Dyn5 | hv | 0 | -2 | 2 | 0 | 2.5 | FALSE

## trafo3w_std_types
| sn_hv_mva | sn_mv_mva | sn_lv_mva | vn_hv_kv | vn_mv_kv | vn_lv_kv | vk_hv_percent | vk_mv_percent | vk_lv_percent | vkr_hv_percent | vkr_mv_percent | vkr_lv_percent | pfe_kw | i0_percent | shift_mv_degree | shift_lv_degree | vector_group | tap_side | tap_neutral | tap_min | tap_max | tap_step_percent
63/25/38 MVA 110/20/10 kV | 63 | 25 | 38 | 110 | 20 | 10 | 10.4 | 10.4 | 10.4 | 0.28 | 0.32 | 0.35 | 35 | 0.89 | 0 | 0 | YN0yn0yn0 | hv | 0 | -10 | 10 | 1.2
63/25/38 MVA 110/10/10 kV | 63 | 25 | 38 | 110 | 10 | 10 | 10.4 | 10.4 | 10.4 | 0.28 | 0.32 | 0.35 | 35 | 0.89 | 0 | 0 | YN0yn0yn0 | hv | 0 | -10 | 10 | 1.2

## fuse_std_types
| fuse_type | i_rated_a | t_avg | t_min | t_total | x_avg | x_min | x_total
HV 100A | HV 100A | 100 | 0 | [10.0, 3.64, 0.854, 0.281, 0.1, 0.0531, 0.022, 0.01] | [10.0, 4.267, 1.21, 0.403, 0.1, 0.058, 0.022, 0.01] | 0 | [300.0, 350.0, 450.0, 550.0, 700.0, 850.0, 1200.0, 1752.0] | [600.0, 700.0, 900.0, 1150.0, 1665.0, 2000.0, 3000.0, 4313.0]
HV 10A | HV 10A | 10 | 0 | [10.0, 1675.0, 0.344, 0.156, 0.1, 0.0417, 0.0171, 0.01] | [10.0, 1.3, 0.3, 0.155, 0.1, 0.0555, 0.023, 0.01] | 0 | [30.0, 32.0, 35.0, 37.0, 39.0, 50.0, 70.0, 88.0] | [60.0, 70.0, 80.0, 87.0, 94.0, 110.0, 150.0, 216.0]
HV 125A | HV 125A | 125 | 0 | [10.0, 1.82, 0.344, 0.1, 0.0467, 0.0269, 0.01] | [10.0, 2.478, 0.426, 0.1, 0.0427, 0.0211, 0.01] | 0 | [375.0, 500.0, 700.0, 925.0, 1200.0, 1500.0, 2341.0] | [750.0, 1000.0, 1500.0, 2200.0, 3000.0, 4000.0, 5765.0]
HV 160A | HV 160A | 160 | 0 | [10.0, 4.15, 1.03, 0.198, 0.1, 0.051, 0.0172, 0.01] | [10.0, 2.3, 0.734, 0.274, 0.1, 0.046, 0.0177, 0.01] | 0 | [480.0, 550.0, 700.0, 1000.0, 1260.0, 1600.0, 2500.0, 3227.0] | [960.0, 1300.0, 1700.0, 2200.0, 2996.0, 4000.0, 6000.0, 7946.0]
HV 16A | HV 16A | 16 | 0 | [10.0, 0.352, 0.164, 0.1, 0.0649, 0.0342, 0.01] | [10.0, 2.34, 0.722, 0.181, 0.1, 0.055, 0.0296, 0.01] | 0 | [48.0, 60.0, 65.0, 71.0, 80.0, 100.0, 162.0] | [96.0, 110.0, 125.0, 150.0, 168.0, 200.0, 250.0, 398.0]
HV 200A | HV 200A | 200 | 0 | [10.0, 4.267, 1.21, 0.403, 0.1, 0.058, 0.022, 0.01] | [10.0, 3.73, 1.654, 0.328, 0.1, 0.0531, 0.019, 0.01] | 0 | [600.0, 700.0, 900.0, 1150.0, 1665.0, 2000.0, 3000.0, 4313.0] | [1200.0, 1500.0, 1800.0, 2700.0, 3960.0, 5000.0, 7500.0, 10620.0]
HV 20A | HV 20A | 20 | 0 | [10.0, 1.3, 0.3, 0.155, 0.1, 0.0555, 0.023, 0.01] | [10.0, 1.3, 0.161, 0.1, 0.0611, 0.0399, 0.0141, 0.01] | 0 | [60.0, 70.0, 80.0, 87.0, 94.0, 110.0, 150.0, 216.0] | [120.0, 150.0, 200.0, 223.0, 260.0, 300.0, 450.0, 532.0]
HV 25A | HV 25A | 25 | 0 | [10.0, 2.512, 0.833, 0.299, 0.1, 0.0372, 0.0223, 0.01] | [10.0, 3.125, 0.597, 0.198, 0.1, 0.0378, 0.022, 0.01] | 0 | [75.0, 82.0, 90.0, 100.0, 124.0, 170.0, 200.0, 289.0] | [150.0, 170.0, 210.0, 250.0, 294.0, 400.0, 500.0, 711.0]
HV 31.5A | HV 31.5A | 31.5 | 0 | [10.0, 2.34, 0.722, 0.181, 0.1, 0.055, 0.0296, 0.01] | [10.0, 2.84, 0.368, 0.164, 0.1, 0.0621, 0.0378, 0.0195, 0.01] | 0 | [95.0, 110.0, 125.0, 150.0, 165.0, 200.0, 250.0, 390.0] | [189.0, 220.0, 300.0, 350.0, 393.0, 450.0, 530.0, 700.0, 960.0]
HV 40A | HV 40A | 40 | 0 | [10.0, 1.3, 0.161, 0.1, 0.0611, 0.0399, 0.0141, 0.01] | [10.0, 2.05, 0.369, 0.198, 0.1, 0.051, 0.0298, 0.01] | 0 | [120.0, 150.0, 200.0, 223.0, 260.0, 300.0, 450.0, 532.0] | [240.0, 300.0, 400.0, 450.0, 530.0, 650.0, 800.0, 1311.0]
HV 50A | HV 50A | 50 | 0 | [10.0, 3.215, 0.597, 0.198, 0.1, 0.0378, 0.022, 0.01] | [10.0, 3.64, 0.854, 0.281, 0.1, 0.0531, 0.022, 0.01] | 0 | [150.0, 170.0, 210.0, 250.0, 294.0, 400.0, 500.0, 711.0] | [300.0, 350.0, 450.0, 550.0, 700.0, 850.0, 1200.0, 1752.0]
HV 6.3A | HV 6.3A | 6.3 | 0 | [10.0, 1.39, 0.344, 0.168, 0.1, 0.056, 0.0263, 0.01] | [10.0, 1.711, 0.516, 0.198, 0.1, 0.0634, 0.0303, 0.01] | 0 | [19.0, 19.5, 20.4, 20.8, 22.0, 25.0, 32.0, 48.0] | [38.0, 40.0, 43.0, 48.0, 53.0, 60.0, 75.0, 118.0]
HV 63A | HV 63A | 63 | 0 | [10.0, 2.84, 0.368, 0.164, 0.1, 0.0621, 0.0378, 0.0195, 0.01] | [10.0, 1.82, 0.344, 0.1, 0.0467, 0.0269, 0.01] | 0 | [189.0, 220.0, 300.0, 350.0, 393.0, 450.0, 530.0, 700.0, 961.0] | [378.0, 500.0, 700.0, 934.0, 1200.0, 1500.0, 2366.0]
HV 80A | HV 80A | 80 | 0 | [10.0, 2.05, 0.369, 0.198, 0.1, 0.051, 0.0298, 0.01] | [10.0, 4.15, 1.03, 0.198, 0.1, 0.051, 0.0172, 0.01] | 0 | [240.0, 300.0, 400.0, 450.0, 530.0, 650.0, 800.0, 1311.0] | [480.0, 550.0, 700.0, 1000.0, 1260.0, 1600.0, 2500.0, 3227.0]
Siemens NH-1-100 | Siemens NH-1-100 | 100 | [5400.0, 2000.0, 400.0, 20.0, 1.0, 0.2, 0.012, 0.004] | 0 | 0 | [150.0, 190.0, 250.0, 430.0, 900.0, 1250.0, 2700.0, 3600.0] | 0 | 0
Siemens NH-1-125 | Siemens NH-1-125 | 125 | [4800.0, 120.0, 7.0, 0.1, 0.004] | 0 | 0 | [180.0, 400.0, 740.0, 2000.0, 4250.0] | 0 | 0
Siemens NH-1-16 | Siemens NH-1-16 | 16 | [4000.0, 400.0, 2.0, 0.1, 0.04, 0.01] | 0 | 0 | [26.0, 35.0, 75.0, 150.0, 200.0, 300.0] | 0 | 0
Siemens NH-1-160 | Siemens NH-1-160 | 160 | [4800.0, 120.0, 7.0, 0.1, 0.004] | 0 | 0 | [210.0, 500.0, 900.0, 2300.0, 5000.0] | 0 | 0
Siemens NH-1-25 | Siemens NH-1-25 | 25 | [4000.0, 1000.0, 10.0, 0.2, 0.02, 0.01] | 0 | 0 | [40.0, 50.0, 100.0, 210.0, 400.0, 500.0] | 0 | 0
Siemens NH-1-50 | Siemens NH-1-50 | 50 | [4000.0, 40.0, 4.0, 1.0, 0.02, 0.01] | 0 | 0 | [86.0, 200.0, 300.0, 400.0, 1000.0, 1280.0] | 0 | 0
Siemens NH-1-63 | Siemens NH-1-63 | 63 | [4000.0, 100.0, 10.0, 2.0, 0.04, 0.01] | 0 | 0 | [100.0, 200.0, 300.0, 400.0, 1000.0, 1500.0] | 0 | 0
Siemens NH-1-80 | Siemens NH-1-80 | 80 | [4800.0, 120.0, 7.0, 0.1, 0.01] | 0 | 0 | [150.58, 250.0, 450.0, 1150.0, 2470.0] | 0 | 0
Siemens NH-2-1000 | Siemens NH-2-1000 | 1000 | [4800.0, 120.0, 7.0, 0.1, 0.004] | 0 | 0 | [1900.0, 3500.0, 8400.0, 24000.0, 52000.0] | 0 | 0
Siemens NH-2-200 | Siemens NH-2-200 | 200 | [4800.0, 120.0, 7.0, 0.1, 0.004] | 0 | 0 | [280.0, 650.0, 1200.0, 3000.0, 7000.0] | 0 | 0
Siemens NH-2-224 | Siemens NH-2-224 | 224 | [4800.0, 120.0, 7.0, 0.2, 0.04, 0.004] | 0 | 0 | [400.0, 750.0, 1453.0, 3025.0, 4315.0, 7600.0] | 0 | 0
Siemens NH-2-250 | Siemens NH-2-250 | 250 | [4800.0, 120.0, 7.0, 0.1, 0.004] | 0 | 0 | [450.0, 800.0, 1650.0, 4000.0, 8500.0] | 0 | 0
Siemens NH-2-315 | Siemens NH-2-315 | 315 | [4800.0, 120.0, 7.0, 0.1, 0.004] | 0 | 0 | [550.0, 920.0, 1900.0, 5000.0, 11000.0] | 0 | 0
Siemens NH-2-355 | Siemens NH-2-355 | 355 | [4800.0, 120.0, 6.0, 0.1, 0.004] | 0 | 0 | [650.0, 1116.27, 2350.0, 5840.0, 12790.0] | 0 | 0
Siemens NH-2-400 | Siemens NH-2-400 | 400 | [4800.0, 120.0, 7.0, 0.1, 0.004] | 0 | 0 | [720.0, 1350.0, 2800.0, 6500.0, 15000.0] | 0 | 0
Siemens NH-2-425 | Siemens NH-2-425 | 425 | [4800.0, 120.0, 7.0, 0.1, 0.004] | 0 | 0 | [850.0, 1500.0, 3050.0, 7500.0, 16500.0] | 0 | 0
Siemens NH-2-630 | Siemens NH-2-630 | 630 | [4800.0, 120.0, 7.0, 0.1, 0.004] | 0 | 0 | [1200.0, 2000.0, 4800.0, 12000.0, 26000.0] | 0 | 0

## dtypes
| element | column | dtype
0 | bus | name | object
1 | bus | vn_kv | float64
2 | bus | type | object
3 | bus | zone | object
4 | bus | in_service | bool
5 | load | name | object
6 | load | bus | uint32
7 | load | p_mw | float64
8 | load | q_mvar | float64
9 | load | const_z_percent | float64
10 | load | const_i_percent | float64
11 | load | sn_mva | float64
12 | load | scaling | float64
13 | load | in_service | bool
14 | load | type | object
15 | ext_grid | name | object
16 | ext_grid | bus | uint32
17 | ext_grid | vm_pu | float64
18 | ext_grid | va_degree | float64
19 | ext_grid | slack_weight | float64
20 | ext_grid | in_service | bool
21 | line | name | object
22 | line | std_type | object
23 | line | from_bus | uint32
24 | line | to_bus | uint32
25 | line | length_km | float64
26 | line | r_ohm_per_km | float64
27 | line | x_ohm_per_km | float64
28 | line | c_nf_per_km | float64
29 | line | g_us_per_km | float64
30 | line | max_i_ka | float64
31 | line | df | float64
32 | line | parallel | uint32
33 | line | type | object
34 | line | in_service | bool
35 | trafo | name | object
36 | trafo | std_type | object
37 | trafo | hv_bus | uint32
38 | trafo | lv_bus | uint32
39 | trafo | sn_mva | float64
40 | trafo | vn_hv_kv | float64
41 | trafo | vn_lv_kv | float64
42 | trafo | vk_percent | float64
43 | trafo | vkr_percent | float64
44 | trafo | pfe_kw | float64
45 | trafo | i0_percent | float64
46 | trafo | shift_degree | float64
47 | trafo | tap_side | object
48 | trafo | tap_neutral | int32
49 | trafo | tap_min | int32
50 | trafo | tap_max | int32
51 | trafo | tap_step_percent | float64
52 | trafo | tap_step_degree | float64
53 | trafo | tap_pos | int32
54 | trafo | tap_phase_shifter | bool
55 | trafo | parallel | uint32
56 | trafo | df | float64
57 | trafo | in_service | bool
58 | line_geodata | coords | object
59 | bus_geodata | x | float64
60 | bus_geodata | y | float64
61 | bus_geodata | coords | object

## parameters
| version | format_version | converged | OPF_converged | name | f_hz | sn_mva
0 | 2.14.6 | 2.14.0 | FALSE | FALSE |  | 50 | 1