## bus
| name | vn_kv | type | zone | in_service
0 | bus_LV_4063-18_0_4_node_0 | 0.4 | n |  | TRUE
1 | bus_LV_4063-18_0_4_node_1 | 0.4 | n |  | TRUE
2 | bus_LV_4063-18_0_4_node_79 | 0.4 | n |  | TRUE
3 | bus_LV_4063-18_0_4_node_3 | 0.4 | n |  | TRUE
4 | bus_LV_4063-18_0_4_node_29 | 0.4 | n |  | TRUE
5 | bus_LV_4063-18_0_4_node_32 | 0.4 | n |  | TRUE
6 | bus_LV_4063-18_0_4_node_4 | 0.4 | n |  | TRUE
7 | bus_LV_4063-18_0_4_node_25 | 0.4 | n |  | TRUE
8 | bus_LV_4063-18_0_4_node_5 | 0.4 | n |  | TRUE
9 | bus_LV_4063-18_0_4_node_6 | 0.4 | n |  | TRUE
10 | bus_LV_4063-18_0_4_node_8 | 0.4 | n |  | TRUE
11 | bus_LV_4063-18_0_4_node_7 | 0.4 | n |  | TRUE
12 | bus_LV_4063-18_0_4_node_9 | 0.4 | n |  | TRUE
13 | bus_LV_4063-18_0_4_node_10 | 0.4 | n |  | TRUE
14 | bus_LV_4063-18_0_4_node_11 | 0.4 | n |  | TRUE
15 | bus_LV_4063-18_0_4_node_12 | 0.4 | n |  | TRUE
16 | bus_LV_4063-18_0_4_node_13 | 0.4 | n |  | TRUE
17 | bus_LV_4063-18_0_4_node_14 | 0.4 | n |  | TRUE
18 | bus_LV_4063-18_0_4_node_38 | 0.4 | n |  | TRUE
19 | bus_LV_4063-18_0_4_node_39 | 0.4 | n |  | TRUE
20 | bus_LV_4063-18_0_4_node_26 | 0.4 | n |  | TRUE
21 | bus_LV_4063-18_0_4_node_23 | 0.4 | n |  | TRUE
22 | bus_LV_4063-18_0_4_node_73 | 0.4 | n |  | TRUE
23 | bus_LV_4063-18_0_4_node_78 | 0.4 | n |  | TRUE
24 | bus_LV_4063-18_0_4_node_40 | 0.4 | n |  | TRUE
25 | bus_LV_4063-18_0_4_node_20 | 0.4 | n |  | TRUE
26 | bus_LV_4063-18_0_4_node_35 | 0.4 | n |  | TRUE
27 | bus_LV_4063-18_0_4_node_21 | 0.4 | n |  | TRUE
28 | bus_LV_4063-18_0_4_node_74 | 0.4 | n |  | TRUE
29 | bus_LV_4063-18_0_4_node_15 | 0.4 | n |  | TRUE
30 | bus_LV_4063-18_0_4_node_16 | 0.4 | n |  | TRUE
31 | bus_LV_4063-18_0_4_node_17 | 0.4 | n |  | TRUE
32 | bus_LV_4063-18_0_4_node_18 | 0.4 | n |  | TRUE
33 | bus_LV_4063-18_0_4_node_19 | 0.4 | n |  | TRUE
34 | bus_LV_4063-18_0_4_node_22 | 0.4 | n |  | TRUE
35 | bus_LV_4063-18_0_4_node_24 | 0.4 | n |  | TRUE
36 | bus_LV_4063-18_0_4_node_28 | 0.4 | n |  | TRUE
37 | bus_LV_4063-18_0_4_node_63 | 0.4 | n |  | TRUE
38 | bus_LV_4063-18_0_4_node_33 | 0.4 | n |  | TRUE
39 | bus_LV_4063-18_0_4_node_27 | 0.4 | n |  | TRUE
40 | bus_LV_4063-18_0_4_node_42 | 0.4 | n |  | TRUE
41 | bus_LV_4063-18_0_4_node_44 | 0.4 | n |  | TRUE
42 | bus_LV_4063-18_0_4_node_41 | 0.4 | n |  | TRUE
43 | bus_LV_4063-18_0_4_node_66 | 0.4 | n |  | TRUE
44 | bus_LV_4063-18_0_4_node_30 | 0.4 | n |  | TRUE
45 | bus_LV_4063-18_0_4_node_31 | 0.4 | n |  | TRUE
46 | bus_LV_4063-18_0_4_node_34 | 0.4 | n |  | TRUE
47 | bus_LV_4063-18_0_4_node_36 | 0.4 | n |  | TRUE
48 | bus_LV_4063-18_0_4_node_37 | 0.4 | n |  | TRUE
49 | bus_LV_4063-18_0_4_node_81 | 0.4 | n |  | TRUE
50 | bus_LV_4063-18_0_4_node_47 | 0.4 | n |  | TRUE
51 | bus_LV_4063-18_0_4_node_77 | 0.4 | n |  | TRUE
52 | bus_LV_4063-18_0_4_node_48 | 0.4 | n |  | TRUE
53 | bus_LV_4063-18_0_4_node_46 | 0.4 | n |  | TRUE
54 | bus_LV_4063-18_0_4_node_43 | 0.4 | n |  | TRUE
55 | bus_LV_4063-18_0_4_node_45 | 0.4 | n |  | TRUE
56 | bus_LV_4063-18_0_4_node_49 | 0.4 | n |  | TRUE
57 | bus_LV_4063-18_0_4_node_50 | 0.4 | n |  | TRUE
58 | bus_LV_4063-18_0_4_node_51 | 0.4 | n |  | TRUE
59 | bus_LV_4063-18_0_4_node_52 | 0.4 | n |  | TRUE
60 | bus_LV_4063-18_0_4_node_53 | 0.4 | n |  | TRUE
61 | bus_LV_4063-18_0_4_node_54 | 0.4 | n |  | TRUE
62 | bus_LV_4063-18_0_4_node_55 | 0.4 | n |  | TRUE
63 | bus_LV_4063-18_0_4_node_68 | 0.4 | n |  | TRUE
64 | bus_LV_4063-18_0_4_node_58 | 0.4 | n |  | TRUE
65 | bus_LV_4063-18_0_4_node_69 | 0.4 | n |  | TRUE
66 | bus_LV_4063-18_0_4_node_56 | 0.4 | n |  | TRUE
67 | bus_LV_4063-18_0_4_node_57 | 0.4 | n |  | TRUE
68 | bus_LV_4063-18_0_4_node_59 | 0.4 | n |  | TRUE
69 | bus_LV_4063-18_0_4_node_60 | 0.4 | n |  | TRUE
70 | bus_LV_4063-18_0_4_node_61 | 0.4 | n |  | TRUE
71 | bus_LV_4063-18_0_4_node_62 | 0.4 | n |  | TRUE
72 | bus_LV_4063-18_0_4_node_64 | 0.4 | n |  | TRUE
73 | bus_LV_4063-18_0_4_node_76 | 0.4 | n |  | TRUE
74 | bus_LV_4063-18_0_4_node_65 | 0.4 | n |  | TRUE
75 | bus_LV_4063-18_0_4_node_75 | 0.4 | n |  | TRUE
76 | bus_LV_4063-18_0_4_node_67 | 0.4 | n |  | TRUE
77 | bus_LV_4063-18_0_4_node_72 | 0.4 | n |  | TRUE
78 | bus_LV_4063-18_0_4_node_70 | 0.4 | n |  | TRUE
79 | bus_LV_4063-18_0_4_node_71 | 0.4 | n |  | TRUE
80 | bus_MV_426_1_node_97 | 20 | n |  | TRUE

## load
| name | bus | p_mw | q_mvar | const_z_percent | const_i_percent | sn_mva | scaling | in_service | type
0 | LV_4063-18_0_4_load_0 | 0 | 0.0070394 | 0.0017642 | 0 | 0 |  | 1 | TRUE | wye
1 | LV_4063-18_0_4_load_1 | 1 | 0.019021 | 0.0047671 | 0 | 0 |  | 1 | TRUE | wye
2 | LV_4063-18_0_4_load_79 | 2 | 0.0054724 | 0.0013715 | 0 | 0 |  | 1 | TRUE | wye
3 | LV_4063-18_0_4_load_32 | 5 | 0.0052011 | 0.0013035 | 0 | 0 |  | 1 | TRUE | wye
4 | LV_4063-18_0_4_load_5 | 8 | 0.0031949 | 0.00080072 | 0 | 0 |  | 1 | TRUE | wye
5 | LV_4063-18_0_4_load_6 | 9 | 0.0047533 | 0.0011913 | 0 | 0 |  | 1 | TRUE | wye
6 | LV_4063-18_0_4_load_9 | 12 | 0.0038603 | 0.00096748 | 0 | 0 |  | 1 | TRUE | wye
7 | LV_4063-18_0_4_load_10 | 13 | 0.0017211 | 0.00043134 | 0 | 0 |  | 1 | TRUE | wye
8 | LV_4063-18_0_4_load_11 | 14 | 0.010403 | 0.0026072 | 0 | 0 |  | 1 | TRUE | wye
9 | LV_4063-18_0_4_load_12 | 15 | 0.019322 | 0.0048425 | 0 | 0 |  | 1 | TRUE | wye
10 | LV_4063-18_0_4_load_14 | 17 | 0.0071725 | 0.0017976 | 0 | 0 |  | 1 | TRUE | wye
11 | LV_4063-18_0_4_load_38 | 18 | 0.0037074 | 0.00092917 | 0 | 0 |  | 1 | TRUE | wye
12 | LV_4063-18_0_4_load_26 | 20 | 0.00054089 | 0.00013556 | 0 | 0 |  | 1 | TRUE | wye
13 | LV_4063-18_0_4_load_23 | 21 | 0.0047008 | 0.0011781 | 0 | 0 |  | 1 | TRUE | wye
14 | LV_4063-18_0_4_load_73 | 22 | 0.020512 | 0.0051409 | 0 | 0 |  | 1 | TRUE | wye
15 | LV_4063-18_0_4_load_78 | 23 | 0.0044287 | 0.0011099 | 0 | 0 |  | 1 | TRUE | wye
16 | LV_4063-18_0_4_load_40 | 24 | 0.0053972 | 0.0013527 | 0 | 0 |  | 1 | TRUE | wye
17 | LV_4063-18_0_4_load_20 | 25 | 0.0018295 | 0.00045851 | 0 | 0 |  | 1 | TRUE | wye
18 | LV_4063-18_0_4_load_35 | 26 | 0.00062504 | 0.00015665 | 0 | 0 |  | 1 | TRUE | wye
19 | LV_4063-18_0_4_load_21 | 27 | 0.0017061 | 0.00042759 | 0 | 0 |  | 1 | TRUE | wye
20 | LV_4063-18_0_4_load_74 | 28 | 0.0050608 | 0.0012684 | 0 | 0 |  | 1 | TRUE | wye
21 | LV_4063-18_0_4_load_15 | 29 | 0.0014873 | 0.00037276 | 0 | 0 |  | 1 | TRUE | wye
22 | LV_4063-18_0_4_load_16 | 30 | 0.0030729 | 0.00077013 | 0 | 0 |  | 1 | TRUE | wye
23 | LV_4063-18_0_4_load_17 | 31 | 0.0040252 | 0.0010088 | 0 | 0 |  | 1 | TRUE | wye
24 | LV_4063-18_0_4_load_18 | 32 | 0.0022233 | 0.00055721 | 0 | 0 |  | 1 | TRUE | wye
25 | LV_4063-18_0_4_load_19 | 33 | 0.0063273 | 0.0015858 | 0 | 0 |  | 1 | TRUE | wye
26 | LV_4063-18_0_4_load_22 | 34 | 0.0037954 | 0.00095121 | 0 | 0 |  | 1 | TRUE | wye
27 | LV_4063-18_0_4_load_24 | 35 | 0.00095326 | 0.00023891 | 0 | 0 |  | 1 | TRUE | wye
28 | LV_4063-18_0_4_load_28 | 36 | 0.0032256 | 0.0008084 | 0 | 0 |  | 1 | TRUE | wye
29 | LV_4063-18_0_4_load_63 | 37 | 0.0025763 | 0.00064569 | 0 | 0 |  | 1 | TRUE | wye
30 | LV_4063-18_0_4_load_33 | 38 | 0.0043303 | 0.0010853 | 0 | 0 |  | 1 | TRUE | wye
31 | LV_4063-18_0_4_load_27 | 39 | 0.00026654 | 6.6802e-05 | 0 | 0 |  | 1 | TRUE | wye
32 | LV_4063-18_0_4_load_42 | 40 | 0.00027282 | 6.8374e-05 | 0 | 0 |  | 1 | TRUE | wye
33 | LV_4063-18_0_4_load_44 | 41 | 0.00041444 | 0.00010387 | 0 | 0 |  | 1 | TRUE | wye
34 | LV_4063-18_0_4_load_41 | 42 | 0.00079007 | 0.00019801 | 0 | 0 |  | 1 | TRUE | wye
35 | LV_4063-18_0_4_load_66 | 43 | 0.0028593 | 0.0007166 | 0 | 0 |  | 1 | TRUE | wye
36 | LV_4063-18_0_4_load_30 | 44 | 0.00029898 | 7.4932e-05 | 0 | 0 |  | 1 | TRUE | wye
37 | LV_4063-18_0_4_load_36 | 47 | 0.00066892 | 0.00016765 | 0 | 0 |  | 1 | TRUE | wye
38 | LV_4063-18_0_4_load_37 | 48 | 0.0012468 | 0.00031248 | 0 | 0 |  | 1 | TRUE | wye
39 | LV_4063-18_0_4_load_81 | 49 | 0.00037296 | 9.3472e-05 | 0 | 0 |  | 1 | TRUE | wye
40 | LV_4063-18_0_4_load_47 | 50 | 0.00032747 | 8.2072e-05 | 0 | 0 |  | 1 | TRUE | wye
41 | LV_4063-18_0_4_load_77 | 51 | 0.012763 | 0.0031988 | 0 | 0 |  | 1 | TRUE | wye
42 | LV_4063-18_0_4_load_48 | 52 | 0.0076442 | 0.0019158 | 0 | 0 |  | 1 | TRUE | wye
43 | LV_4063-18_0_4_load_45 | 55 | 0.00079546 | 0.00019936 | 0 | 0 |  | 1 | TRUE | wye
44 | LV_4063-18_0_4_load_49 | 56 | 0.00203 | 0.00050877 | 0 | 0 |  | 1 | TRUE | wye
45 | LV_4063-18_0_4_load_52 | 59 | 0.00078695 | 0.00019723 | 0 | 0 |  | 1 | TRUE | wye
46 | LV_4063-18_0_4_load_53 | 60 | 0.0018015 | 0.00045149 | 0 | 0 |  | 1 | TRUE | wye
47 | LV_4063-18_0_4_load_54 | 61 | 0.0015568 | 0.00039018 | 0 | 0 |  | 1 | TRUE | wye
48 | LV_4063-18_0_4_load_55 | 62 | 0.0019787 | 0.0004959 | 0 | 0 |  | 1 | TRUE | wye
49 | LV_4063-18_0_4_load_68 | 63 | 0.001848 | 0.00046315 | 0 | 0 |  | 1 | TRUE | wye
50 | LV_4063-18_0_4_load_69 | 65 | 0.0021038 | 0.00052727 | 0 | 0 |  | 1 | TRUE | wye
51 | LV_4063-18_0_4_load_56 | 66 | 0.0029247 | 0.00073299 | 0 | 0 |  | 1 | TRUE | wye
52 | LV_4063-18_0_4_load_59 | 68 | 0.0019794 | 0.00049608 | 0 | 0 |  | 1 | TRUE | wye
53 | LV_4063-18_0_4_load_60 | 69 | 0.0017036 | 0.00042695 | 0 | 0 |  | 1 | TRUE | wye
54 | LV_4063-18_0_4_load_62 | 71 | 0.0050809 | 0.0012734 | 0 | 0 |  | 1 | TRUE | wye
55 | LV_4063-18_0_4_load_64 | 72 | 0.014621 | 0.0036645 | 0 | 0 |  | 1 | TRUE | wye
56 | LV_4063-18_0_4_load_76 | 73 | 0.0050181 | 0.0012577 | 0 | 0 |  | 1 | TRUE | wye
57 | LV_4063-18_0_4_load_65 | 74 | 0.018179 | 0.0045562 | 0 | 0 |  | 1 | TRUE | wye
58 | LV_4063-18_0_4_load_67 | 76 | 0.0071103 | 0.001782 | 0 | 0 |  | 1 | TRUE | wye
59 | LV_4063-18_0_4_load_72 | 77 | 0.0032734 | 0.00082038 | 0 | 0 |  | 1 | TRUE | wye
60 | LV_4063-18_0_4_load_70 | 78 | 0.0022494 | 0.00056376 | 0 | 0 |  | 1 | TRUE | wye
61 | LV_4063-18_0_4_load_71 | 79 | 0.0046164 | 0.001157 | 0 | 0 |  | 1 | TRUE | wye

## ext_grid
| name | bus | vm_pu | va_degree | slack_weight | in_service
0 |  | 17 | 1 | 0 | 1 | TRUE

## line
| name | std_type | from_bus | to_bus | length_km | r_ohm_per_km | x_ohm_per_km | c_nf_per_km | g_us_per_km | max_i_ka | df | parallel | type | in_service
0 | LV_4063-18_0_4_line_0 |  | 0 | 1 | 0.0093713 | 0.125 | 0.08 | 261 | 0 | 0.364 | 1 | 1 | cs | TRUE
1 | LV_4063-18_0_4_line_1 |  | 0 | 2 | 0.036988 | 0.125 | 0.08 | 261 | 0 | 0.364 | 1 | 1 | cs | TRUE
2 | LV_4063-18_0_4_line_2 |  | 1 | 3 | 0.017456 | 0.125 | 0.08 | 261 | 0 | 0.364 | 1 | 1 | cs | TRUE
3 | LV_4063-18_0_4_line_3 |  | 3 | 6 | 0.10247 | 0.125 | 0.08 | 261 | 0 | 0.364 | 1 | 1 | cs | TRUE
4 | LV_4063-18_0_4_line_4 |  | 4 | 5 | 0.022794 | 0.125 | 0.08 | 261 | 0 | 0.364 | 1 | 1 | cs | TRUE
5 | LV_4063-18_0_4_line_5 |  | 4 | 6 | 0.28672 | 0.125 | 0.08 | 261 | 0 | 0.364 | 1 | 1 | cs | TRUE
6 | LV_4063-18_0_4_line_6 |  | 4 | 7 | 0.047689 | 0.125 | 0.08 | 261 | 0 | 0.364 | 1 | 1 | cs | TRUE
7 | LV_4063-18_0_4_line_7 |  | 7 | 36 | 0.022895 | 0.125 | 0.08 | 261 | 0 | 0.364 | 1 | 1 | cs | TRUE
8 | LV_4063-18_0_4_line_8 |  | 7 | 35 | 0.01133 | 0.125 | 0.08 | 261 | 0 | 0.364 | 1 | 1 | cs | TRUE
9 | LV_4063-18_0_4_line_9 |  | 8 | 9 | 0.021064 | 0.125 | 0.08 | 261 | 0 | 0.364 | 1 | 1 | cs | TRUE
10 | LV_4063-18_0_4_line_10 |  | 9 | 10 | 0.0022741 | 0.125 | 0.08 | 261 | 0 | 0.364 | 1 | 1 | cs | TRUE
11 | LV_4063-18_0_4_line_11 |  | 10 | 14 | 0.028019 | 0.125 | 0.08 | 261 | 0 | 0.364 | 1 | 3 | cs | TRUE
12 | LV_4063-18_0_4_line_12 |  | 10 | 15 | 0.023596 | 0.125 | 0.08 | 261 | 0 | 0.364 | 1 | 3 | cs | TRUE
13 | LV_4063-18_0_4_line_13 |  | 11 | 12 | 0.010312 | 0.125 | 0.08 | 261 | 0 | 0.364 | 1 | 3 | cs | TRUE
14 | LV_4063-18_0_4_line_14 |  | 11 | 13 | 0.025209 | 0.125 | 0.08 | 261 | 0 | 0.364 | 1 | 3 | cs | TRUE
15 | LV_4063-18_0_4_line_15 |  | 12 | 16 | 0.012849 | 0.125 | 0.08 | 261 | 0 | 0.364 | 1 | 3 | cs | TRUE
16 | LV_4063-18_0_4_line_16 |  | 13 | 17 | 0.014728 | 0.125 | 0.08 | 261 | 0 | 0.364 | 1 | 3 | cs | TRUE
17 | LV_4063-18_0_4_line_17 |  | 14 | 18 | 0.01906 | 0.125 | 0.08 | 261 | 0 | 0.364 | 1 | 3 | cs | TRUE
18 | LV_4063-18_0_4_line_18 |  | 15 | 19 | 0.041998 | 0.125 | 0.08 | 261 | 0 | 0.364 | 1 | 3 | cs | TRUE
19 | LV_4063-18_0_4_line_19 |  | 16 | 20 | 0.041229 | 0.125 | 0.08 | 261 | 0 | 0.364 | 1 | 3 | cs | TRUE
20 | LV_4063-18_0_4_line_20 |  | 16 | 21 | 0.014854 | 0.125 | 0.08 | 261 | 0 | 0.364 | 1 | 1 | cs | TRUE
21 | LV_4063-18_0_4_line_21 |  | 17 | 22 | 0.032041 | 0.125 | 0.08 | 261 | 0 | 0.364 | 1 | 1 | cs | TRUE
22 | LV_4063-18_0_4_line_22 |  | 18 | 23 | 0.028578 | 0.125 | 0.08 | 261 | 0 | 0.364 | 1 | 3 | cs | TRUE
23 | LV_4063-18_0_4_line_23 |  | 19 | 24 | 0.013719 | 0.125 | 0.08 | 261 | 0 | 0.364 | 1 | 3 | cs | TRUE
24 | LV_4063-18_0_4_line_24 |  | 19 | 25 | 0.032961 | 0.125 | 0.08 | 261 | 0 | 0.364 | 1 | 1 | cs | TRUE
25 | LV_4063-18_0_4_line_25 |  | 20 | 26 | 0.022221 | 0.125 | 0.08 | 261 | 0 | 0.364 | 1 | 3 | cs | TRUE
26 | LV_4063-18_0_4_line_26 |  | 21 | 27 | 0.029261 | 0.125 | 0.08 | 261 | 0 | 0.364 | 1 | 1 | cs | TRUE
27 | LV_4063-18_0_4_line_27 |  | 22 | 28 | 0.0069496 | 0.125 | 0.08 | 261 | 0 | 0.364 | 1 | 1 | cs | TRUE
28 | LV_4063-18_0_4_line_28 |  | 23 | 51 | 0.010217 | 0.125 | 0.08 | 261 | 0 | 0.364 | 1 | 3 | cs | TRUE
29 | LV_4063-18_0_4_line_29 |  | 24 | 52 | 0.0078163 | 0.125 | 0.08 | 261 | 0 | 0.364 | 1 | 3 | cs | TRUE
30 | LV_4063-18_0_4_line_30 |  | 25 | 33 | 0.014482 | 0.125 | 0.08 | 261 | 0 | 0.364 | 1 | 1 | cs | TRUE
31 | LV_4063-18_0_4_line_31 |  | 26 | 38 | 0.0098717 | 0.125 | 0.08 | 261 | 0 | 0.364 | 1 | 3 | cs | TRUE
32 | LV_4063-18_0_4_line_32 |  | 27 | 34 | 0.0017514 | 0.125 | 0.08 | 261 | 0 | 0.364 | 1 | 1 | cs | TRUE
33 | LV_4063-18_0_4_line_33 |  | 29 | 30 | 0.010961 | 0.125 | 0.08 | 261 | 0 | 0.364 | 1 | 1 | cs | TRUE
34 | LV_4063-18_0_4_line_34 |  | 29 | 31 | 0.003725 | 0.125 | 0.08 | 261 | 0 | 0.364 | 1 | 1 | cs | TRUE
35 | LV_4063-18_0_4_line_35 |  | 30 | 32 | 0.024704 | 0.125 | 0.08 | 261 | 0 | 0.364 | 1 | 1 | cs | TRUE
36 | LV_4063-18_0_4_line_36 |  | 31 | 33 | 0.014067 | 0.125 | 0.08 | 261 | 0 | 0.364 | 1 | 1 | cs | TRUE
37 | LV_4063-18_0_4_line_37 |  | 34 | 35 | 0.0091822 | 0.125 | 0.08 | 261 | 0 | 0.364 | 1 | 1 | cs | TRUE
38 | LV_4063-18_0_4_line_38 |  | 36 | 37 | 0.014276 | 0.125 | 0.08 | 261 | 0 | 0.364 | 1 | 1 | cs | TRUE
39 | LV_4063-18_0_4_line_39 |  | 37 | 43 | 0.022726 | 0.125 | 0.08 | 261 | 0 | 0.364 | 1 | 1 | cs | TRUE
40 | LV_4063-18_0_4_line_40 |  | 38 | 45 | 0.017273 | 0.125 | 0.08 | 261 | 0 | 0.364 | 1 | 3 | cs | TRUE
41 | LV_4063-18_0_4_line_41 |  | 39 | 40 | 0.055437 | 0.125 | 0.08 | 261 | 0 | 0.364 | 1 | 1 | cs | TRUE
42 | LV_4063-18_0_4_line_42 |  | 40 | 41 | 0.018206 | 0.125 | 0.08 | 261 | 0 | 0.364 | 1 | 3 | cs | TRUE
43 | LV_4063-18_0_4_line_43 |  | 40 | 42 | 0.033367 | 0.125 | 0.08 | 261 | 0 | 0.364 | 1 | 3 | cs | TRUE
44 | LV_4063-18_0_4_line_44 |  | 41 | 50 | 0.024978 | 0.125 | 0.08 | 261 | 0 | 0.364 | 1 | 3 | cs | TRUE
45 | LV_4063-18_0_4_line_45 |  | 42 | 54 | 0.024471 | 0.125 | 0.08 | 261 | 0 | 0.364 | 1 | 3 | cs | TRUE
46 | LV_4063-18_0_4_line_46 |  | 43 | 76 | 0.02117 | 0.125 | 0.08 | 261 | 0 | 0.364 | 1 | 1 | cs | TRUE
47 | LV_4063-18_0_4_line_47 |  | 44 | 45 | 0.029069 | 0.125 | 0.08 | 261 | 0 | 0.364 | 1 | 1 | cs | TRUE
48 | LV_4063-18_0_4_line_48 |  | 45 | 46 | 0.029647 | 0.125 | 0.08 | 261 | 0 | 0.364 | 1 | 3 | cs | TRUE
49 | LV_4063-18_0_4_line_49 |  | 46 | 47 | 0.022082 | 0.125 | 0.08 | 261 | 0 | 0.364 | 1 | 3 | cs | TRUE
50 | LV_4063-18_0_4_line_50 |  | 46 | 48 | 0.013193 | 0.125 | 0.08 | 261 | 0 | 0.364 | 1 | 1 | cs | TRUE
51 | LV_4063-18_0_4_line_51 |  | 47 | 49 | 0.021694 | 0.125 | 0.08 | 261 | 0 | 0.364 | 1 | 3 | cs | TRUE
52 | LV_4063-18_0_4_line_52 |  | 49 | 50 | 0.018808 | 0.125 | 0.08 | 261 | 0 | 0.364 | 1 | 3 | cs | TRUE
53 | LV_4063-18_0_4_line_53 |  | 51 | 75 | 0.026369 | 0.125 | 0.08 | 261 | 0 | 0.364 | 1 | 3 | cs | TRUE
54 | LV_4063-18_0_4_line_54 |  | 52 | 53 | 0.036728 | 0.125 | 0.08 | 261 | 0 | 0.364 | 1 | 3 | cs | TRUE
55 | LV_4063-18_0_4_line_55 |  | 53 | 54 | 0.013698 | 0.125 | 0.08 | 261 | 0 | 0.364 | 1 | 3 | cs | TRUE
56 | LV_4063-18_0_4_line_56 |  | 54 | 55 | 0.05231 | 0.125 | 0.08 | 261 | 0 | 0.364 | 1 | 1 | cs | TRUE
57 | LV_4063-18_0_4_line_57 |  | 56 | 57 | 0.039801 | 0.125 | 0.08 | 261 | 0 | 0.364 | 1 | 2 | cs | TRUE
58 | LV_4063-18_0_4_line_58 |  | 56 | 58 | 0.018101 | 0.125 | 0.08 | 261 | 0 | 0.364 | 1 | 1 | cs | TRUE
59 | LV_4063-18_0_4_line_59 |  | 57 | 59 | 0.012844 | 0.125 | 0.08 | 261 | 0 | 0.364 | 1 | 3 | cs | TRUE
60 | LV_4063-18_0_4_line_60 |  | 58 | 60 | 0.042027 | 0.125 | 0.08 | 261 | 0 | 0.364 | 1 | 1 | cs | TRUE
61 | LV_4063-18_0_4_line_61 |  | 59 | 61 | 0.0082159 | 0.125 | 0.08 | 261 | 0 | 0.364 | 1 | 3 | cs | TRUE
62 | LV_4063-18_0_4_line_62 |  | 60 | 62 | 0.011324 | 0.125 | 0.08 | 261 | 0 | 0.364 | 1 | 1 | cs | TRUE
63 | LV_4063-18_0_4_line_63 |  | 61 | 63 | 0.0091355 | 0.125 | 0.08 | 261 | 0 | 0.364 | 1 | 3 | cs | TRUE
64 | LV_4063-18_0_4_line_64 |  | 62 | 64 | 0.0038002 | 0.125 | 0.08 | 261 | 0 | 0.364 | 1 | 1 | cs | TRUE
65 | LV_4063-18_0_4_line_65 |  | 63 | 65 | 0.0083714 | 0.125 | 0.08 | 261 | 0 | 0.364 | 1 | 3 | cs | TRUE
66 | LV_4063-18_0_4_line_66 |  | 64 | 66 | 0.035723 | 0.125 | 0.08 | 261 | 0 | 0.364 | 1 | 1 | cs | TRUE
67 | LV_4063-18_0_4_line_67 |  | 65 | 78 | 0.018463 | 0.125 | 0.08 | 261 | 0 | 0.364 | 1 | 3 | cs | TRUE
68 | LV_4063-18_0_4_line_68 |  | 67 | 68 | 0.014263 | 0.125 | 0.08 | 261 | 0 | 0.364 | 1 | 3 | cs | TRUE
69 | LV_4063-18_0_4_line_69 |  | 67 | 69 | 0.010996 | 0.125 | 0.08 | 261 | 0 | 0.364 | 1 | 3 | cs | TRUE
70 | LV_4063-18_0_4_line_70 |  | 68 | 70 | 0.0099463 | 0.125 | 0.08 | 261 | 0 | 0.364 | 1 | 3 | cs | TRUE
71 | LV_4063-18_0_4_line_71 |  | 69 | 71 | 0.023206 | 0.125 | 0.08 | 261 | 0 | 0.364 | 1 | 3 | cs | TRUE
72 | LV_4063-18_0_4_line_72 |  | 70 | 72 | 0.028754 | 0.125 | 0.08 | 261 | 0 | 0.364 | 1 | 3 | cs | TRUE
73 | LV_4063-18_0_4_line_73 |  | 71 | 73 | 0.0036337 | 0.125 | 0.08 | 261 | 0 | 0.364 | 1 | 3 | cs | TRUE
74 | LV_4063-18_0_4_line_74 |  | 72 | 74 | 0.030572 | 0.125 | 0.08 | 261 | 0 | 0.364 | 1 | 3 | cs | TRUE
75 | LV_4063-18_0_4_line_75 |  | 73 | 75 | 0.014352 | 0.125 | 0.08 | 261 | 0 | 0.364 | 1 | 3 | cs | TRUE
76 | LV_4063-18_0_4_line_76 |  | 75 | 79 | 0.045741 | 0.125 | 0.08 | 261 | 0 | 0.364 | 1 | 3 | cs | TRUE
77 | LV_4063-18_0_4_line_77 |  | 76 | 77 | 0.0026204 | 0.125 | 0.08 | 261 | 0 | 0.364 | 1 | 1 | cs | TRUE
78 | LV_4063-18_0_4_line_78 |  | 78 | 79 | 0.014577 | 0.125 | 0.08 | 261 | 0 | 0.364 | 1 | 3 | cs | TRUE

## trafo
| name | std_type | hv_bus | lv_bus | sn_mva | vn_hv_kv | vn_lv_kv | vk_percent | vkr_percent | pfe_kw | i0_percent | shift_degree | tap_side | tap_neutral | tap_min | tap_max | tap_step_percent | tap_step_degree | tap_pos | tap_phase_shifter | parallel | df | in_service
0 | LV_4063-18_0_4_trafo_14 | 0.63 MVA 20/0.4 kV | 80 | 17 | 0.63 | 20 | 0.4 | 6 | 1.206 | 1.65 | 0.2619 | 150 | hv | 0 | -2 | 2 | 2.5 | 0 | 0 | FALSE | 1 | 1 | TRUE

## line_geodata
| x0 | y0 | x1 | y1 | x2 | y2 | x3 | y3 | x4 | y4 | x5 | y5 | x6 | y6 | x7 | y7 | x8 | y8
0 | 2667929.5262 | 1243286.1474 | 2667931.3567 | 1243282.3535 | 2667935.3756 | 1243279.1188
1 | 2667929.5262 | 1243286.1474 | 2667958.4117 | 1243309.2505
2 | 2667946.5514 | 1243266.9723 | 2667946.4616 | 1243270.1958 | 2667935.3756 | 1243279.1188
3 | 2667946.5514 | 1243266.9723 | 2667952.2802 | 1243265.0366 | 2668003.5319 | 1243240.8068 | 2668015.2354 | 1243235.2703 | 2668016.6109 | 1243234.619 | 2668024.3268 | 1243230.1154 | 2668028.1614 | 1243229.2476 | 2668035.027 | 1243229.6822 | 2668040.4259 | 1243230.8115
4 | 2668112.6903 | 1242946.6214 | 2668094.8667 | 1242948.5849 | 2668089.9405 | 1242948.3949
5 | 2668089.9405 | 1242948.3949 | 2668040.4259 | 1243230.8115
6 | 2668069.7314 | 1242928.3604 | 2668063.0033 | 1242940.2804 | 2668060.6229 | 1242943.522 | 2668074.1876 | 1242947.7694 | 2668089.9405 | 1242948.3949
7 | 2668069.7314 | 1242928.3604 | 2668057.8873 | 1242921.72 | 2668050.1394 | 1242916.5457
8 | 2668069.7314 | 1242928.3604 | 2668075.6908 | 1242918.7243
9 | 2668092.3281 | 1242771.9421 | 2668089.2171 | 1242778.3023 | 2668084.8766 | 1242787.003 | 2668083.7206 | 1242791.1034
10 | 2668093.3274 | 1242769.8992 | 2668092.3281 | 1242771.9421
11 | 2668093.3274 | 1242769.8992 | 2668087.094 | 1242765.7026 | 2668080.1359 | 1242762.0759 | 2668070.7194 | 1242757.9428 | 2668068.4513 | 1242757.2409
12 | 2668093.3274 | 1242769.8992 | 2668105.2469 | 1242756.1709 | 2668109.0081 | 1242752.275
13 | 2668084.1652 | 1242843.7118 | 2668086.5819 | 1242853.7369
14 | 2668084.1652 | 1242843.7118 | 2668073.4331 | 1242844.2336 | 2668060.908 | 1242840.2761 | 2668059.6332 | 1242839.9017
15 | 2668089.0912 | 1242866.3173 | 2668088.6027 | 1242862.1199 | 2668086.5819 | 1242853.7369
16 | 2668045.6644 | 1242835.323 | 2668048.3797 | 1242836.5966 | 2668059.6332 | 1242839.9017
17 | 2668068.4513 | 1242757.2409 | 2668050.2434 | 1242751.6067
18 | 2668137.956 | 1242721.8559 | 2668133.4983 | 1242726.9305 | 2668128.7171 | 1242731.879 | 2668116.2247 | 1242744.8001 | 2668109.0081 | 1242752.275
19 | 2668089.0912 | 1242866.3173 | 2668096.0192 | 1242866.6303 | 2668122.2509 | 1242872.3575 | 2668125.4456 | 1242873.9063 | 2668129.2715 | 1242873.1827
20 | 2668089.0912 | 1242866.3173 | 2668090.0414 | 1242874.4116 | 2668088.877 | 1242881.014
21 | 2668045.6644 | 1242835.323 | 2668023.0347 | 1242824.709 | 2668016.0619 | 1242823.6951 | 2668016.0619 | 1242823.6951
22 | 2668050.2434 | 1242751.6067 | 2668022.9423 | 1242743.1587
23 | 2668137.956 | 1242721.8559 | 2668147.8083 | 1242712.3088
24 | 2668137.956 | 1242721.8559 | 2668143.7942 | 1242726.8931 | 2668157.1315 | 1242743.7356 | 2668159.6054 | 1242746.5758
25 | 2668129.2715 | 1242873.1827 | 2668148.9444 | 1242869.4619 | 2668151.0585 | 1242868.8547
26 | 2668080.3394 | 1242908.8831 | 2668087.147 | 1242890.8231 | 2668088.877 | 1242881.014
27 | 2668009.255 | 1242825.0962 | 2668016.0619 | 1242823.6951
28 | 2668013.1818 | 1242740.1385 | 2668022.9423 | 1242743.1587
29 | 2668153.4215 | 1242706.8695 | 2668147.8083 | 1242712.3088
30 | 2668167.6536 | 1242758.3823 | 2668165.8381 | 1242753.7314 | 2668159.6054 | 1242746.5758
31 | 2668151.0585 | 1242868.8547 | 2668160.5465 | 1242866.1294
32 | 2668080.3394 | 1242908.8831 | 2668079.7216 | 1242910.5219
33 | 2668157.5439 | 1242782.8452 | 2668162.7944 | 1242779.1585 | 2668164.4681 | 1242774.9324
34 | 2668165.8397 | 1242771.4691 | 2668164.4681 | 1242774.9324
35 | 2668138.733 | 1242795.0376 | 2668141.6891 | 1242789.7346 | 2668144.158 | 1242789.3293 | 2668149.0856 | 1242788.085 | 2668152.9092 | 1242782.9365 | 2668157.5439 | 1242782.8452
36 | 2668167.6536 | 1242758.3823 | 2668169.326 | 1242762.6665 | 2668165.8397 | 1242771.4691
37 | 2668075.6908 | 1242918.7243 | 2668078.0955 | 1242914.8359 | 2668079.7216 | 1242910.5219
38 | 2668050.1394 | 1242916.5457 | 2668044.5048 | 1242912.7826 | 2668039.7793 | 1242906.9578
39 | 2668034.1986 | 1242884.928 | 2668039.7793 | 1242906.9578 | 2668039.7793 | 1242906.9578
40 | 2668177.1273 | 1242861.291 | 2668171.5749 | 1242862.9617 | 2668160.5465 | 1242866.1294
41 | 2668207.6958 | 1242739.4044 | 2668259.0969 | 1242760.169
42 | 2668207.6958 | 1242739.4044 | 2668201.9548 | 1242756.681
43 | 2668205.9986 | 1242708.4391 | 2668209.8643 | 1242713.4426 | 2668212.204 | 1242719.6738 | 2668211.7659 | 1242726.8737 | 2668209.8755 | 1242732.845 | 2668207.6958 | 1242739.4044
44 | 2668196.955 | 1242781.0982 | 2668200.0958 | 1242762.2752 | 2668201.9548 | 1242756.681
45 | 2668189.004 | 1242690.8317 | 2668205.9986 | 1242708.4391
46 | 2668034.1986 | 1242884.928 | 2668029.0001 | 1242864.4067
47 | 2668177.1273 | 1242861.291 | 2668173.181 | 1242890.0904
48 | 2668192.6163 | 1242843.4677 | 2668186.4775 | 1242842.8968 | 2668179.8487 | 1242845.4891 | 2668177.2474 | 1242850.8407 | 2668177.1273 | 1242861.291
49 | 2668192.6163 | 1242843.4677 | 2668192.8702 | 1242821.3872
50 | 2668192.6163 | 1242843.4677 | 2668193.512 | 1242856.6302
51 | 2668192.8702 | 1242821.3872 | 2668192.8801 | 1242820.5215 | 2668194.9678 | 1242799.7981
52 | 2668196.955 | 1242781.0982 | 2668196.6942 | 1242782.6613 | 2668194.9678 | 1242799.7981
53 | 2667987.9917 | 1242732.3437 | 2668013.1818 | 1242740.1385
54 | 2668179.4566 | 1242680.9819 | 2668174.9235 | 1242686.0334 | 2668153.4215 | 1242706.8695
55 | 2668179.4566 | 1242680.9819 | 2668189.004 | 1242690.8317
56 | 2668189.004 | 1242690.8317 | 2668194.2138 | 1242684.1203 | 2668204.535 | 1242672.0305 | 2668207.3111 | 1242669.8942 | 2668211.5009 | 1242670.3761 | 2668228.8786 | 1242680.6683
57 | 2667873.3869 | 1242714.6311 | 2667871.7947 | 1242674.862
58 | 2667871.0706 | 1242656.7758 | 2667871.7947 | 1242674.862
59 | 2667873.3869 | 1242714.6311 | 2667886.2099 | 1242713.8913
60 | 2667871.0706 | 1242656.7758 | 2667873.9287 | 1242656.7084 | 2667897.201 | 1242656.2631 | 2667902.7509 | 1242652.8353 | 2667912.1141 | 1242652.513
61 | 2667894.4135 | 1242713.4432 | 2667891.8812 | 1242713.5641 | 2667886.2099 | 1242713.8913
62 | 2667923.4317 | 1242652.1233 | 2667912.1141 | 1242652.513
63 | 2667894.4135 | 1242713.4432 | 2667903.5386 | 1242713.0075
64 | 2667927.2296 | 1242651.9926 | 2667923.4317 | 1242652.1233
65 | 2667903.5386 | 1242713.0075 | 2667906.9093 | 1242712.8466 | 2667911.9056 | 1242712.7755
66 | 2667927.2296 | 1242651.9926 | 2667938.3812 | 1242653.1543 | 2667951.0657 | 1242655.7791 | 2667961.7283 | 1242660.2405
67 | 2667911.9056 | 1242712.7755 | 2667914.2731 | 1242712.7419 | 2667921.6652 | 1242713.4603 | 2667930.0977 | 1242715.4699
68 | 2668002.6023 | 1242682.3209 | 2668008.9214 | 1242669.5345
69 | 2668002.6023 | 1242682.3209 | 2667998.9735 | 1242690.9298 | 2667998.5497 | 1242692.5281
70 | 2668013.3282 | 1242660.6177 | 2668008.9214 | 1242669.5345
71 | 2667992.6018 | 1242714.9583 | 2667998.5497 | 1242692.5281
72 | 2668013.3282 | 1242660.6177 | 2668039.5125 | 1242672.4991
73 | 2667992.6018 | 1242714.9583 | 2667991.6704 | 1242718.4707
74 | 2668067.352 | 1242685.1316 | 2668039.5125 | 1242672.4991
75 | 2667987.9917 | 1242732.3437 | 2667991.6704 | 1242718.4707
76 | 2667987.9917 | 1242732.3437 | 2667982.4642 | 1242730.5236 | 2667960.4967 | 1242723.9898 | 2667944.2008 | 1242719.1365
77 | 2668028.3566 | 1242861.8665 | 2668029.0001 | 1242864.4067
78 | 2667930.0977 | 1242715.4699 | 2667939.0642 | 1242717.6067 | 2667944.2008 | 1242719.1365

## bus_geodata
| x | y | coords
0 | 2667929.5262 | 1243286.1474
1 | 2667935.3756 | 1243279.1188
2 | 2667958.4117 | 1243309.2505
3 | 2667946.5514 | 1243266.9723
4 | 2668089.9405 | 1242948.3949
5 | 2668112.6903 | 1242946.6214
6 | 2668040.4259 | 1243230.8115
7 | 2668069.7314 | 1242928.3604
8 | 2668083.7206 | 1242791.1034
9 | 2668092.3281 | 1242771.9421
10 | 2668093.3274 | 1242769.8992
11 | 2668084.1652 | 1242843.7118
12 | 2668086.5819 | 1242853.7369
13 | 2668059.6332 | 1242839.9017
14 | 2668068.4513 | 1242757.2409
15 | 2668109.0081 | 1242752.275
16 | 2668089.0912 | 1242866.3173
17 | 2668045.6644 | 1242835.323
18 | 2668050.2434 | 1242751.6067
19 | 2668137.956 | 1242721.8559
20 | 2668129.2715 | 1242873.1827
21 | 2668088.877 | 1242881.014
22 | 2668016.0619 | 1242823.6951
23 | 2668022.9423 | 1242743.1587
24 | 2668147.8083 | 1242712.3088
25 | 2668159.6054 | 1242746.5758
26 | 2668151.0585 | 1242868.8547
27 | 2668080.3394 | 1242908.8831
28 | 2668009.255 | 1242825.0962
29 | 2668164.4681 | 1242774.9324
30 | 2668157.5439 | 1242782.8452
31 | 2668165.8397 | 1242771.4691
32 | 2668138.733 | 1242795.0376
33 | 2668167.6536 | 1242758.3823
34 | 2668079.7216 | 1242910.5219
35 | 2668075.6908 | 1242918.7243
36 | 2668050.1394 | 1242916.5457
37 | 2668039.7793 | 1242906.9578
38 | 2668160.5465 | 1242866.1294
39 | 2668259.0969 | 1242760.169
40 | 2668207.6958 | 1242739.4044
41 | 2668201.9548 | 1242756.681
42 | 2668205.9986 | 1242708.4391
43 | 2668034.1986 | 1242884.928
44 | 2668173.181 | 1242890.0904
45 | 2668177.1273 | 1242861.291
46 | 2668192.6163 | 1242843.4677
47 | 2668192.8702 | 1242821.3872
48 | 2668193.512 | 1242856.6302
49 | 2668194.9678 | 1242799.7981
50 | 2668196.955 | 1242781.0982
51 | 2668013.1818 | 1242740.1385
52 | 2668153.4215 | 1242706.8694
53 | 2668179.4566 | 1242680.9819
54 | 2668189.004 | 1242690.8317
55 | 2668228.8786 | 1242680.6683
56 | 2667871.7947 | 1242674.862
57 | 2667873.3869 | 1242714.6311
58 | 2667871.0706 | 1242656.7758
59 | 2667886.2099 | 1242713.8913
60 | 2667912.1141 | 1242652.513
61 | 2667894.4135 | 1242713.4432
62 | 2667923.4317 | 1242652.1233
63 | 2667903.5386 | 1242713.0075
64 | 2667927.2296 | 1242651.9926
65 | 2667911.9056 | 1242712.7755
66 | 2667961.7283 | 1242660.2405
67 | 2668002.6023 | 1242682.3209
68 | 2668008.9214 | 1242669.5345
69 | 2667998.5497 | 1242692.5281
70 | 2668013.3282 | 1242660.6177
71 | 2667992.6018 | 1242714.9583
72 | 2668039.5125 | 1242672.4991
73 | 2667991.6704 | 1242718.4707
74 | 2668067.352 | 1242685.1316
75 | 2667987.9917 | 1242732.3437
76 | 2668029.0001 | 1242864.4067
77 | 2668028.3566 | 1242861.8665
78 | 2667930.0977 | 1242715.4699
79 | 2667944.2008 | 1242719.1365
80 | 2668084.1652 | 1242843.7118

## line_std_types
| c_nf_per_km | r_ohm_per_km | x_ohm_per_km | max_i_ka | type | q_mm2 | alpha | voltage_rating
NAYY 4x50 SE | 210 | 0.642 | 0.083 | 0.142 | cs | 50 | 0.00403 | LV
NAYY 4x120 SE | 264 | 0.225 | 0.08 | 0.242 | cs | 120 | 0.00403 | LV
NAYY 4x150 SE | 261 | 0.208 | 0.08 | 0.27 | cs | 150 | 0.00403 | LV
NA2XS2Y 1x95 RM/25 12/20 kV | 216 | 0.313 | 0.132 | 0.252 | cs | 95 | 0.00403 | MV
NA2XS2Y 1x185 RM/25 12/20 kV | 273 | 0.161 | 0.117 | 0.362 | cs | 185 | 0.00403 | MV
NA2XS2Y 1x240 RM/25 12/20 kV | 304 | 0.122 | 0.112 | 0.421 | cs | 240 | 0.00403 | MV
NA2XS2Y 1x95 RM/25 6/10 kV | 315 | 0.313 | 0.123 | 0.249 | cs | 95 | 0.00403 | MV
NA2XS2Y 1x185 RM/25 6/10 kV | 406 | 0.161 | 0.11 | 0.358 | cs | 185 | 0.00403 | MV
NA2XS2Y 1x240 RM/25 6/10 kV | 456 | 0.122 | 0.105 | 0.416 | cs | 240 | 0.00403 | MV
NA2XS2Y 1x150 RM/25 12/20 kV | 250 | 0.206 | 0.116 | 0.319 | cs | 150 | 0.00403 | MV
NA2XS2Y 1x120 RM/25 12/20 kV | 230 | 0.253 | 0.119 | 0.283 | cs | 120 | 0.00403 | MV
NA2XS2Y 1x70 RM/25 12/20 kV | 190 | 0.443 | 0.132 | 0.22 | cs | 70 | 0.00403 | MV
NA2XS2Y 1x150 RM/25 6/10 kV | 360 | 0.206 | 0.11 | 0.315 | cs | 150 | 0.00403 | MV
NA2XS2Y 1x120 RM/25 6/10 kV | 340 | 0.253 | 0.113 | 0.28 | cs | 120 | 0.00403 | MV
NA2XS2Y 1x70 RM/25 6/10 kV | 280 | 0.443 | 0.123 | 0.217 | cs | 70 | 0.00403 | MV
N2XS(FL)2Y 1x120 RM/35 64/110 kV | 112 | 0.153 | 0.166 | 0.366 | cs | 120 | 0.00393 | HV
N2XS(FL)2Y 1x185 RM/35 64/110 kV | 125 | 0.099 | 0.156 | 0.457 | cs | 185 | 0.00393 | HV
N2XS(FL)2Y 1x240 RM/35 64/110 kV | 135 | 0.075 | 0.149 | 0.526 | cs | 240 | 0.00393 | HV
N2XS(FL)2Y 1x300 RM/35 64/110 kV | 144 | 0.06 | 0.144 | 0.588 | cs | 300 | 0.00393 | HV
15-AL1/3-ST1A 0.4 | 11 | 1.8769 | 0.35 | 0.105 | ol | 16 | 0.00403 | LV
24-AL1/4-ST1A 0.4 | 11.25 | 1.2012 | 0.335 | 0.14 | ol | 24 | 0.00403 | LV
48-AL1/8-ST1A 0.4 | 12.2 | 0.5939 | 0.3 | 0.21 | ol | 48 | 0.00403 | LV
94-AL1/15-ST1A 0.4 | 13.2 | 0.306 | 0.29 | 0.35 | ol | 94 | 0.00403 | LV
34-AL1/6-ST1A 10.0 | 9.7 | 0.8342 | 0.36 | 0.17 | ol | 34 | 0.00403 | MV
48-AL1/8-ST1A 10.0 | 10.1 | 0.5939 | 0.35 | 0.21 | ol | 48 | 0.00403 | MV
70-AL1/11-ST1A 10.0 | 10.4 | 0.4132 | 0.339 | 0.29 | ol | 70 | 0.00403 | MV
94-AL1/15-ST1A 10.0 | 10.75 | 0.306 | 0.33 | 0.35 | ol | 94 | 0.00403 | MV
122-AL1/20-ST1A 10.0 | 11.1 | 0.2376 | 0.323 | 0.41 | ol | 122 | 0.00403 | MV
149-AL1/24-ST1A 10.0 | 11.25 | 0.194 | 0.315 | 0.47 | ol | 149 | 0.00403 | MV
34-AL1/6-ST1A 20.0 | 9.15 | 0.8342 | 0.382 | 0.17 | ol | 34 | 0.00403 | MV
48-AL1/8-ST1A 20.0 | 9.5 | 0.5939 | 0.372 | 0.21 | ol | 48 | 0.00403 | MV
70-AL1/11-ST1A 20.0 | 9.7 | 0.4132 | 0.36 | 0.29 | ol | 70 | 0.00403 | MV
94-AL1/15-ST1A 20.0 | 10 | 0.306 | 0.35 | 0.35 | ol | 94 | 0.00403 | MV
122-AL1/20-ST1A 20.0 | 10.3 | 0.2376 | 0.344 | 0.41 | ol | 122 | 0.00403 | MV
149-AL1/24-ST1A 20.0 | 10.5 | 0.194 | 0.337 | 0.47 | ol | 149 | 0.00403 | MV
184-AL1/30-ST1A 20.0 | 10.75 | 0.1571 | 0.33 | 0.535 | ol | 184 | 0.00403 | MV
243-AL1/39-ST1A 20.0 | 11 | 0.1188 | 0.32 | 0.645 | ol | 243 | 0.00403 | MV
48-AL1/8-ST1A 110.0 | 8 | 0.5939 | 0.46 | 0.21 | ol | 48 | 0.00403 | HV
70-AL1/11-ST1A 110.0 | 8.4 | 0.4132 | 0.45 | 0.29 | ol | 70 | 0.00403 | HV
94-AL1/15-ST1A 110.0 | 8.65 | 0.306 | 0.44 | 0.35 | ol | 94 | 0.00403 | HV
122-AL1/20-ST1A 110.0 | 8.5 | 0.2376 | 0.43 | 0.41 | ol | 122 | 0.00403 | HV
149-AL1/24-ST1A 110.0 | 8.75 | 0.194 | 0.41 | 0.47 | ol | 149 | 0.00403 | HV
184-AL1/30-ST1A 110.0 | 8.8 | 0.1571 | 0.4 | 0.535 | ol | 184 | 0.00403 | HV
243-AL1/39-ST1A 110.0 | 9 | 0.1188 | 0.39 | 0.645 | ol | 243 | 0.00403 | HV
305-AL1/39-ST1A 110.0 | 9.2 | 0.0949 | 0.38 | 0.74 | ol | 305 | 0.00403 | HV
490-AL1/64-ST1A 110.0 | 9.75 | 0.059 | 0.37 | 0.96 | ol | 490 | 0.00403 | HV
679-AL1/86-ST1A 110.0 | 9.95 | 0.042 | 0.36 | 1.15 | ol | 679 | 0.00403 | HV
490-AL1/64-ST1A 220.0 | 10 | 0.059 | 0.285 | 0.96 | ol | 490 | 0.00403 | HV
679-AL1/86-ST1A 220.0 | 11.7 | 0.042 | 0.275 | 1.15 | ol | 679 | 0.00403 | HV
490-AL1/64-ST1A 380.0 | 11 | 0.059 | 0.253 | 0.96 | ol | 490 | 0.00403 | HV
679-AL1/86-ST1A 380.0 | 14.6 | 0.042 | 0.25 | 1.15 | ol | 679 | 0.00403 | HV

## trafo_std_types
| i0_percent | pfe_kw | vkr_percent | sn_mva | vn_lv_kv | vn_hv_kv | vk_percent | shift_degree | vector_group | tap_side | tap_neutral | tap_min | tap_max | tap_step_degree | tap_step_percent | tap_phase_shifter
160 MVA 380/110 kV | 0.06 | 60 | 0.25 | 160 | 110 | 380 | 12.2 | 0 | Yy0 | hv | 0 | -9 | 9 | 0 | 1.5 | FALSE
100 MVA 220/110 kV | 0.06 | 55 | 0.26 | 100 | 110 | 220 | 12 | 0 | Yy0 | hv | 0 | -9 | 9 | 0 | 1.5 | FALSE
63 MVA 110/20 kV | 0.04 | 22 | 0.32 | 63 | 20 | 110 | 18 | 150 | YNd5 | hv | 0 | -9 | 9 | 0 | 1.5 | FALSE
40 MVA 110/20 kV | 0.05 | 18 | 0.34 | 40 | 20 | 110 | 16.2 | 150 | YNd5 | hv | 0 | -9 | 9 | 0 | 1.5 | FALSE
25 MVA 110/20 kV | 0.07 | 14 | 0.41 | 25 | 20 | 110 | 12 | 150 | YNd5 | hv | 0 | -9 | 9 | 0 | 1.5 | FALSE
63 MVA 110/10 kV | 0.04 | 22 | 0.32 | 63 | 10 | 110 | 18 | 150 | YNd5 | hv | 0 | -9 | 9 | 0 | 1.5 | FALSE
40 MVA 110/10 kV | 0.05 | 18 | 0.34 | 40 | 10 | 110 | 16.2 | 150 | YNd5 | hv | 0 | -9 | 9 | 0 | 1.5 | FALSE
25 MVA 110/10 kV | 0.07 | 14 | 0.41 | 25 | 10 | 110 | 12 | 150 | YNd5 | hv | 0 | -9 | 9 | 0 | 1.5 | FALSE
0.25 MVA 20/0.4 kV | 0.32 | 0.8 | 1.44 | 0.25 | 0.4 | 20 | 6 | 150 | Yzn5 | hv | 0 | -2 | 2 | 0 | 2.5 | FALSE
0.4 MVA 20/0.4 kV | 0.3375 | 1.35 | 1.425 | 0.4 | 0.4 | 20 | 6 | 150 | Dyn5 | hv | 0 | -2 | 2 | 0 | 2.5 | FALSE
0.63 MVA 20/0.4 kV | 0.2619 | 1.65 | 1.206 | 0.63 | 0.4 | 20 | 6 | 150 | Dyn5 | hv | 0 | -2 | 2 | 0 | 2.5 | FALSE
0.25 MVA 10/0.4 kV | 0.24 | 0.6 | 1.2 | 0.25 | 0.4 | 10 | 4 | 150 | Dyn5 | hv | 0 | -2 | 2 | 0 | 2.5 | FALSE
0.4 MVA 10/0.4 kV | 0.2375 | 0.95 | 1.325 | 0.4 | 0.4 | 10 | 4 | 150 | Dyn5 | hv | 0 | -2 | 2 | 0 | 2.5 | FALSE
0.63 MVA 10/0.4 kV | 0.1873 | 1.18 | 1.0794 | 0.63 | 0.4 | 10 | 4 | 150 | Dyn5 | hv | 0 | -2 | 2 | 0 | 2.5 | FALSE

## trafo3w_std_types
| sn_hv_mva | sn_mv_mva | sn_lv_mva | vn_hv_kv | vn_mv_kv | vn_lv_kv | vk_hv_percent | vk_mv_percent | vk_lv_percent | vkr_hv_percent | vkr_mv_percent | vkr_lv_percent | pfe_kw | i0_percent | shift_mv_degree | shift_lv_degree | vector_group | tap_side | tap_neutral | tap_min | tap_max | tap_step_percent
63/25/38 MVA 110/20/10 kV | 63 | 25 | 38 | 110 | 20 | 10 | 10.4 | 10.4 | 10.4 | 0.28 | 0.32 | 0.35 | 35 | 0.89 | 0 | 0 | YN0yn0yn0 | hv | 0 | -10 | 10 | 1.2
63/25/38 MVA 110/10/10 kV | 63 | 25 | 38 | 110 | 10 | 10 | 10.4 | 10.4 | 10.4 | 0.28 | 0.32 | 0.35 | 35 | 0.89 | 0 | 0 | YN0yn0yn0 | hv | 0 | -10 | 10 | 1.2

## fuse_std_types
| fuse_type | i_rated_a | t_avg | t_min | t_total | x_avg | x_min | x_total
HV 100A | HV 100A | 100 | 0 | [10.0, 3.64, 0.854, 0.281, 0.1, 0.0531, 0.022, 0.01] | [10.0, 4.267, 1.21, 0.403, 0.1, 0.058, 0.022, 0.01] | 0 | [300.0, 350.0, 450.0, 550.0, 700.0, 850.0, 1200.0, 1752.0] | [600.0, 700.0, 900.0, 1150.0, 1665.0, 2000.0, 3000.0, 4313.0]
HV 10A | HV 10A | 10 | 0 | [10.0, 1675.0, 0.344, 0.156, 0.1, 0.0417, 0.0171, 0.01] | [10.0, 1.3, 0.3, 0.155, 0.1, 0.0555, 0.023, 0.01] | 0 | [30.0, 32.0, 35.0, 37.0, 39.0, 50.0, 70.0, 88.0] | [60.0, 70.0, 80.0, 87.0, 94.0, 110.0, 150.0, 216.0]
HV 125A | HV 125A | 125 | 0 | [10.0, 1.82, 0.344, 0.1, 0.0467, 0.0269, 0.01] | [10.0, 2.478, 0.426, 0.1, 0.0427, 0.0211, 0.01] | 0 | [375.0, 500.0, 700.0, 925.0, 1200.0, 1500.0, 2341.0] | [750.0, 1000.0, 1500.0, 2200.0, 3000.0, 4000.0, 5765.0]
HV 160A | HV 160A | 160 | 0 | [10.0, 4.15, 1.03, 0.198, 0.1, 0.051, 0.0172, 0.01] | [10.0, 2.3, 0.734, 0.274, 0.1, 0.046, 0.0177, 0.01] | 0 | [480.0, 550.0, 700.0, 1000.0, 1260.0, 1600.0, 2500.0, 3227.0] | [960.0, 1300.0, 1700.0, 2200.0, 2996.0, 4000.0, 6000.0, 7946.0]
HV 16A | HV 16A | 16 | 0 | [10.0, 0.352, 0.164, 0.1, 0.0649, 0.0342, 0.01] | [10.0, 2.34, 0.722, 0.181, 0.1, 0.055, 0.0296, 0.01] | 0 | [48.0, 60.0, 65.0, 71.0, 80.0, 100.0, 162.0] | [96.0, 110.0, 125.0, 150.0, 168.0, 200.0, 250.0, 398.0]
HV 200A | HV 200A | 200 | 0 | [10.0, 4.267, 1.21, 0.403, 0.1, 0.058, 0.022, 0.01] | [10.0, 3.73, 1.654, 0.328, 0.1, 0.0531, 0.019, 0.01] | 0 | [600.0, 700.0, 900.0, 1150.0, 1665.0, 2000.0, 3000.0, 4313.0] | [1200.0, 1500.0, 1800.0, 2700.0, 3960.0, 5000.0, 7500.0, 10620.0]
HV 20A | HV 20A | 20 | 0 | [10.0, 1.3, 0.3, 0.155, 0.1, 0.0555, 0.023, 0.01] | [10.0, 1.3, 0.161, 0.1, 0.0611, 0.0399, 0.0141, 0.01] | 0 | [60.0, 70.0, 80.0, 87.0, 94.0, 110.0, 150.0, 216.0] | [120.0, 150.0, 200.0, 223.0, 260.0, 300.0, 450.0, 532.0]
HV 25A | HV 25A | 25 | 0 | [10.0, 2.512, 0.833, 0.299, 0.1, 0.0372, 0.0223, 0.01] | [10.0, 3.125, 0.597, 0.198, 0.1, 0.0378, 0.022, 0.01] | 0 | [75.0, 82.0, 90.0, 100.0, 124.0, 170.0, 200.0, 289.0] | [150.0, 170.0, 210.0, 250.0, 294.0, 400.0, 500.0, 711.0]
HV 31.5A | HV 31.5A | 31.5 | 0 | [10.0, 2.34, 0.722, 0.181, 0.1, 0.055, 0.0296, 0.01] | [10.0, 2.84, 0.368, 0.164, 0.1, 0.0621, 0.0378, 0.0195, 0.01] | 0 | [95.0, 110.0, 125.0, 150.0, 165.0, 200.0, 250.0, 390.0] | [189.0, 220.0, 300.0, 350.0, 393.0, 450.0, 530.0, 700.0, 960.0]
HV 40A | HV 40A | 40 | 0 | [10.0, 1.3, 0.161, 0.1, 0.0611, 0.0399, 0.0141, 0.01] | [10.0, 2.05, 0.369, 0.198, 0.1, 0.051, 0.0298, 0.01] | 0 | [120.0, 150.0, 200.0, 223.0, 260.0, 300.0, 450.0, 532.0] | [240.0, 300.0, 400.0, 450.0, 530.0, 650.0, 800.0, 1311.0]
HV 50A | HV 50A | 50 | 0 | [10.0, 3.215, 0.597, 0.198, 0.1, 0.0378, 0.022, 0.01] | [10.0, 3.64, 0.854, 0.281, 0.1, 0.0531, 0.022, 0.01] | 0 | [150.0, 170.0, 210.0, 250.0, 294.0, 400.0, 500.0, 711.0] | [300.0, 350.0, 450.0, 550.0, 700.0, 850.0, 1200.0, 1752.0]
HV 6.3A | HV 6.3A | 6.3 | 0 | [10.0, 1.39, 0.344, 0.168, 0.1, 0.056, 0.0263, 0.01] | [10.0, 1.711, 0.516, 0.198, 0.1, 0.0634, 0.0303, 0.01] | 0 | [19.0, 19.5, 20.4, 20.8, 22.0, 25.0, 32.0, 48.0] | [38.0, 40.0, 43.0, 48.0, 53.0, 60.0, 75.0, 118.0]
HV 63A | HV 63A | 63 | 0 | [10.0, 2.84, 0.368, 0.164, 0.1, 0.0621, 0.0378, 0.0195, 0.01] | [10.0, 1.82, 0.344, 0.1, 0.0467, 0.0269, 0.01] | 0 | [189.0, 220.0, 300.0, 350.0, 393.0, 450.0, 530.0, 700.0, 961.0] | [378.0, 500.0, 700.0, 934.0, 1200.0, 1500.0, 2366.0]
HV 80A | HV 80A | 80 | 0 | [10.0, 2.05, 0.369, 0.198, 0.1, 0.051, 0.0298, 0.01] | [10.0, 4.15, 1.03, 0.198, 0.1, 0.051, 0.0172, 0.01] | 0 | [240.0, 300.0, 400.0, 450.0, 530.0, 650.0, 800.0, 1311.0] | [480.0, 550.0, 700.0, 1000.0, 1260.0, 1600.0, 2500.0, 3227.0]
Siemens NH-1-100 | Siemens NH-1-100 | 100 | [5400.0, 2000.0, 400.0, 20.0, 1.0, 0.2, 0.012, 0.004] | 0 | 0 | [150.0, 190.0, 250.0, 430.0, 900.0, 1250.0, 2700.0, 3600.0] | 0 | 0
Siemens NH-1-125 | Siemens NH-1-125 | 125 | [4800.0, 120.0, 7.0, 0.1, 0.004] | 0 | 0 | [180.0, 400.0, 740.0, 2000.0, 4250.0] | 0 | 0
Siemens NH-1-16 | Siemens NH-1-16 | 16 | [4000.0, 400.0, 2.0, 0.1, 0.04, 0.01] | 0 | 0 | [26.0, 35.0, 75.0, 150.0, 200.0, 300.0] | 0 | 0
Siemens NH-1-160 | Siemens NH-1-160 | 160 | [4800.0, 120.0, 7.0, 0.1, 0.004] | 0 | 0 | [210.0, 500.0, 900.0, 2300.0, 5000.0] | 0 | 0
Siemens NH-1-25 | Siemens NH-1-25 | 25 | [4000.0, 1000.0, 10.0, 0.2, 0.02, 0.01] | 0 | 0 | [40.0, 50.0, 100.0, 210.0, 400.0, 500.0] | 0 | 0
Siemens NH-1-50 | Siemens NH-1-50 | 50 | [4000.0, 40.0, 4.0, 1.0, 0.02, 0.01] | 0 | 0 | [86.0, 200.0, 300.0, 400.0, 1000.0, 1280.0] | 0 | 0
Siemens NH-1-63 | Siemens NH-1-63 | 63 | [4000.0, 100.0, 10.0, 2.0, 0.04, 0.01] | 0 | 0 | [100.0, 200.0, 300.0, 400.0, 1000.0, 1500.0] | 0 | 0
Siemens NH-1-80 | Siemens NH-1-80 | 80 | [4800.0, 120.0, 7.0, 0.1, 0.01] | 0 | 0 | [150.58, 250.0, 450.0, 1150.0, 2470.0] | 0 | 0
Siemens NH-2-1000 | Siemens NH-2-1000 | 1000 | [4800.0, 120.0, 7.0, 0.1, 0.004] | 0 | 0 | [1900.0, 3500.0, 8400.0, 24000.0, 52000.0] | 0 | 0
Siemens NH-2-200 | Siemens NH-2-200 | 200 | [4800.0, 120.0, 7.0, 0.1, 0.004] | 0 | 0 | [280.0, 650.0, 1200.0, 3000.0, 7000.0] | 0 | 0
Siemens NH-2-224 | Siemens NH-2-224 | 224 | [4800.0, 120.0, 7.0, 0.2, 0.04, 0.004] | 0 | 0 | [400.0, 750.0, 1453.0, 3025.0, 4315.0, 7600.0] | 0 | 0
Siemens NH-2-250 | Siemens NH-2-250 | 250 | [4800.0, 120.0, 7.0, 0.1, 0.004] | 0 | 0 | [450.0, 800.0, 1650.0, 4000.0, 8500.0] | 0 | 0
Siemens NH-2-315 | Siemens NH-2-315 | 315 | [4800.0, 120.0, 7.0, 0.1, 0.004] | 0 | 0 | [550.0, 920.0, 1900.0, 5000.0, 11000.0] | 0 | 0
Siemens NH-2-355 | Siemens NH-2-355 | 355 | [4800.0, 120.0, 6.0, 0.1, 0.004] | 0 | 0 | [650.0, 1116.27, 2350.0, 5840.0, 12790.0] | 0 | 0
Siemens NH-2-400 | Siemens NH-2-400 | 400 | [4800.0, 120.0, 7.0, 0.1, 0.004] | 0 | 0 | [720.0, 1350.0, 2800.0, 6500.0, 15000.0] | 0 | 0
Siemens NH-2-425 | Siemens NH-2-425 | 425 | [4800.0, 120.0, 7.0, 0.1, 0.004] | 0 | 0 | [850.0, 1500.0, 3050.0, 7500.0, 16500.0] | 0 | 0
Siemens NH-2-630 | Siemens NH-2-630 | 630 | [4800.0, 120.0, 7.0, 0.1, 0.004] | 0 | 0 | [1200.0, 2000.0, 4800.0, 12000.0, 26000.0] | 0 | 0

## dtypes
| element | column | dtype
0 | bus | name | object
1 | bus | vn_kv | float64
2 | bus | type | object
3 | bus | zone | object
4 | bus | in_service | bool
5 | load | name | object
6 | load | bus | uint32
7 | load | p_mw | float64
8 | load | q_mvar | float64
9 | load | const_z_percent | float64
10 | load | const_i_percent | float64
11 | load | sn_mva | float64
12 | load | scaling | float64
13 | load | in_service | bool
14 | load | type | object
15 | ext_grid | name | object
16 | ext_grid | bus | uint32
17 | ext_grid | vm_pu | float64
18 | ext_grid | va_degree | float64
19 | ext_grid | slack_weight | float64
20 | ext_grid | in_service | bool
21 | line | name | object
22 | line | std_type | object
23 | line | from_bus | uint32
24 | line | to_bus | uint32
25 | line | length_km | float64
26 | line | r_ohm_per_km | float64
27 | line | x_ohm_per_km | float64
28 | line | c_nf_per_km | float64
29 | line | g_us_per_km | float64
30 | line | max_i_ka | float64
31 | line | df | float64
32 | line | parallel | uint32
33 | line | type | object
34 | line | in_service | bool
35 | trafo | name | object
36 | trafo | std_type | object
37 | trafo | hv_bus | uint32
38 | trafo | lv_bus | uint32
39 | trafo | sn_mva | float64
40 | trafo | vn_hv_kv | float64
41 | trafo | vn_lv_kv | float64
42 | trafo | vk_percent | float64
43 | trafo | vkr_percent | float64
44 | trafo | pfe_kw | float64
45 | trafo | i0_percent | float64
46 | trafo | shift_degree | float64
47 | trafo | tap_side | object
48 | trafo | tap_neutral | int32
49 | trafo | tap_min | int32
50 | trafo | tap_max | int32
51 | trafo | tap_step_percent | float64
52 | trafo | tap_step_degree | float64
53 | trafo | tap_pos | int32
54 | trafo | tap_phase_shifter | bool
55 | trafo | parallel | uint32
56 | trafo | df | float64
57 | trafo | in_service | bool
58 | line_geodata | coords | object
59 | bus_geodata | x | float64
60 | bus_geodata | y | float64
61 | bus_geodata | coords | object

## parameters
| version | format_version | converged | OPF_converged | name | f_hz | sn_mva
0 | 2.14.6 | 2.14.0 | FALSE | FALSE |  | 50 | 1