## bus
| name | vn_kv | type | zone | in_service
0 | bus_LV_4063-19_0_6_node_0 | 0.4 | n |  | TRUE
1 | bus_LV_4063-19_0_6_node_1 | 0.4 | n |  | TRUE
2 | bus_LV_4063-19_0_6_node_2 | 0.4 | n |  | TRUE
3 | bus_LV_4063-19_0_6_node_3 | 0.4 | n |  | TRUE
4 | bus_LV_4063-19_0_6_node_5 | 0.4 | n |  | TRUE
5 | bus_LV_4063-19_0_6_node_4 | 0.4 | n |  | TRUE
6 | bus_LV_4063-19_0_6_node_28 | 0.4 | n |  | TRUE
7 | bus_LV_4063-19_0_6_node_66 | 0.4 | n |  | TRUE
8 | bus_LV_4063-19_0_6_node_40 | 0.4 | n |  | TRUE
9 | bus_LV_4063-19_0_6_node_20 | 0.4 | n |  | TRUE
10 | bus_LV_4063-19_0_6_node_29 | 0.4 | n |  | TRUE
11 | bus_LV_4063-19_0_6_node_91 | 0.4 | n |  | TRUE
12 | bus_LV_4063-19_0_6_node_126 | 0.4 | n |  | TRUE
13 | bus_LV_4063-19_0_6_node_39 | 0.4 | n |  | TRUE
14 | bus_LV_4063-19_0_6_node_19 | 0.4 | n |  | TRUE
15 | bus_LV_4063-19_0_6_node_6 | 0.4 | n |  | TRUE
16 | bus_LV_4063-19_0_6_node_7 | 0.4 | n |  | TRUE
17 | bus_LV_4063-19_0_6_node_9 | 0.4 | n |  | TRUE
18 | bus_LV_4063-19_0_6_node_8 | 0.4 | n |  | TRUE
19 | bus_LV_4063-19_0_6_node_10 | 0.4 | n |  | TRUE
20 | bus_LV_4063-19_0_6_node_11 | 0.4 | n |  | TRUE
21 | bus_LV_4063-19_0_6_node_67 | 0.4 | n |  | TRUE
22 | bus_LV_4063-19_0_6_node_48 | 0.4 | n |  | TRUE
23 | bus_LV_4063-19_0_6_node_119 | 0.4 | n |  | TRUE
24 | bus_LV_4063-19_0_6_node_124 | 0.4 | n |  | TRUE
25 | bus_LV_4063-19_0_6_node_107 | 0.4 | n |  | TRUE
26 | bus_LV_4063-19_0_6_node_47 | 0.4 | n |  | TRUE
27 | bus_LV_4063-19_0_6_node_90 | 0.4 | n |  | TRUE
28 | bus_LV_4063-19_0_6_node_122 | 0.4 | n |  | TRUE
29 | bus_LV_4063-19_0_6_node_108 | 0.4 | n |  | TRUE
30 | bus_LV_4063-19_0_6_node_12 | 0.4 | n |  | TRUE
31 | bus_LV_4063-19_0_6_node_13 | 0.4 | n |  | TRUE
32 | bus_LV_4063-19_0_6_node_15 | 0.4 | n |  | TRUE
33 | bus_LV_4063-19_0_6_node_58 | 0.4 | n |  | TRUE
34 | bus_LV_4063-19_0_6_node_16 | 0.4 | n |  | TRUE
35 | bus_LV_4063-19_0_6_node_31 | 0.4 | n |  | TRUE
36 | bus_LV_4063-19_0_6_node_59 | 0.4 | n |  | TRUE
37 | bus_LV_4063-19_0_6_node_61 | 0.4 | n |  | TRUE
38 | bus_LV_4063-19_0_6_node_57 | 0.4 | n |  | TRUE
39 | bus_LV_4063-19_0_6_node_30 | 0.4 | n |  | TRUE
40 | bus_LV_4063-19_0_6_node_18 | 0.4 | n |  | TRUE
41 | bus_LV_4063-19_0_6_node_69 | 0.4 | n |  | TRUE
42 | bus_LV_4063-19_0_6_node_167 | 0.4 | n |  | TRUE
43 | bus_LV_4063-19_0_6_node_62 | 0.4 | n |  | TRUE
44 | bus_LV_4063-19_0_6_node_60 | 0.4 | n |  | TRUE
45 | bus_LV_4063-19_0_6_node_168 | 0.4 | n |  | TRUE
46 | bus_LV_4063-19_0_6_node_68 | 0.4 | n |  | TRUE
47 | bus_LV_4063-19_0_6_node_22 | 0.4 | n |  | TRUE
48 | bus_LV_4063-19_0_6_node_23 | 0.4 | n |  | TRUE
49 | bus_LV_4063-19_0_6_node_24 | 0.4 | n |  | TRUE
50 | bus_LV_4063-19_0_6_node_25 | 0.4 | n |  | TRUE
51 | bus_LV_4063-19_0_6_node_26 | 0.4 | n |  | TRUE
52 | bus_LV_4063-19_0_6_node_27 | 0.4 | n |  | TRUE
53 | bus_LV_4063-19_0_6_node_53 | 0.4 | n |  | TRUE
54 | bus_LV_4063-19_0_6_node_95 | 0.4 | n |  | TRUE
55 | bus_LV_4063-19_0_6_node_63 | 0.4 | n |  | TRUE
56 | bus_LV_4063-19_0_6_node_52 | 0.4 | n |  | TRUE
57 | bus_LV_4063-19_0_6_node_64 | 0.4 | n |  | TRUE
58 | bus_LV_4063-19_0_6_node_86 | 0.4 | n |  | TRUE
59 | bus_LV_4063-19_0_6_node_65 | 0.4 | n |  | TRUE
60 | bus_LV_4063-19_0_6_node_32 | 0.4 | n |  | TRUE
61 | bus_LV_4063-19_0_6_node_33 | 0.4 | n |  | TRUE
62 | bus_LV_4063-19_0_6_node_51 | 0.4 | n |  | TRUE
63 | bus_LV_4063-19_0_6_node_34 | 0.4 | n |  | TRUE
64 | bus_LV_4063-19_0_6_node_35 | 0.4 | n |  | TRUE
65 | bus_LV_4063-19_0_6_node_36 | 0.4 | n |  | TRUE
66 | bus_LV_4063-19_0_6_node_37 | 0.4 | n |  | TRUE
67 | bus_LV_4063-19_0_6_node_38 | 0.4 | n |  | TRUE
68 | bus_LV_4063-19_0_6_node_45 | 0.4 | n |  | TRUE
69 | bus_LV_4063-19_0_6_node_55 | 0.4 | n |  | TRUE
70 | bus_LV_4063-19_0_6_node_43 | 0.4 | n |  | TRUE
71 | bus_LV_4063-19_0_6_node_41 | 0.4 | n |  | TRUE
72 | bus_LV_4063-19_0_6_node_42 | 0.4 | n |  | TRUE
73 | bus_LV_4063-19_0_6_node_74 | 0.4 | n |  | TRUE
74 | bus_LV_4063-19_0_6_node_100 | 0.4 | n |  | TRUE
75 | bus_LV_4063-19_0_6_node_44 | 0.4 | n |  | TRUE
76 | bus_LV_4063-19_0_6_node_46 | 0.4 | n |  | TRUE
77 | bus_LV_4063-19_0_6_node_54 | 0.4 | n |  | TRUE
78 | bus_LV_4063-19_0_6_node_73 | 0.4 | n |  | TRUE
79 | bus_LV_4063-19_0_6_node_49 | 0.4 | n |  | TRUE
80 | bus_LV_4063-19_0_6_node_50 | 0.4 | n |  | TRUE
81 | bus_LV_4063-19_0_6_node_98 | 0.4 | n |  | TRUE
82 | bus_LV_4063-19_0_6_node_99 | 0.4 | n |  | TRUE
83 | bus_LV_4063-19_0_6_node_83 | 0.4 | n |  | TRUE
84 | bus_LV_4063-19_0_6_node_97 | 0.4 | n |  | TRUE
85 | bus_LV_4063-19_0_6_node_79 | 0.4 | n |  | TRUE
86 | bus_LV_4063-19_0_6_node_78 | 0.4 | n |  | TRUE
87 | bus_LV_4063-19_0_6_node_76 | 0.4 | n |  | TRUE
88 | bus_LV_4063-19_0_6_node_71 | 0.4 | n |  | TRUE
89 | bus_LV_4063-19_0_6_node_70 | 0.4 | n |  | TRUE
90 | bus_LV_4063-19_0_6_node_89 | 0.4 | n |  | TRUE
91 | bus_LV_4063-19_0_6_node_127 | 0.4 | n |  | TRUE
92 | bus_LV_4063-19_0_6_node_136 | 0.4 | n |  | TRUE
93 | bus_LV_4063-19_0_6_node_137 | 0.4 | n |  | TRUE
94 | bus_LV_4063-19_0_6_node_138 | 0.4 | n |  | TRUE
95 | bus_LV_4063-19_0_6_node_139 | 0.4 | n |  | TRUE
96 | bus_LV_4063-19_0_6_node_140 | 0.4 | n |  | TRUE
97 | bus_LV_4063-19_0_6_node_159 | 0.4 | n |  | TRUE
98 | bus_LV_4063-19_0_6_node_146 | 0.4 | n |  | TRUE
99 | bus_LV_4063-19_0_6_node_147 | 0.4 | n |  | TRUE
100 | bus_LV_4063-19_0_6_node_145 | 0.4 | n |  | TRUE
101 | bus_LV_4063-19_0_6_node_149 | 0.4 | n |  | TRUE
102 | bus_LV_4063-19_0_6_node_150 | 0.4 | n |  | TRUE
103 | bus_LV_4063-19_0_6_node_148 | 0.4 | n |  | TRUE
104 | bus_LV_4063-19_0_6_node_151 | 0.4 | n |  | TRUE
105 | bus_LV_4063-19_0_6_node_156 | 0.4 | n |  | TRUE
106 | bus_LV_4063-19_0_6_node_154 | 0.4 | n |  | TRUE
107 | bus_LV_4063-19_0_6_node_152 | 0.4 | n |  | TRUE
108 | bus_LV_4063-19_0_6_node_153 | 0.4 | n |  | TRUE
109 | bus_LV_4063-19_0_6_node_155 | 0.4 | n |  | TRUE
110 | bus_LV_4063-19_0_6_node_157 | 0.4 | n |  | TRUE
111 | bus_LV_4063-19_0_6_node_158 | 0.4 | n |  | TRUE
112 | bus_LV_4063-19_0_6_node_162 | 0.4 | n |  | TRUE
113 | bus_LV_4063-19_0_6_node_160 | 0.4 | n |  | TRUE
114 | bus_LV_4063-19_0_6_node_161 | 0.4 | n |  | TRUE
115 | bus_LV_4063-19_0_6_node_163 | 0.4 | n |  | TRUE
116 | bus_LV_4063-19_0_6_node_164 | 0.4 | n |  | TRUE
117 | bus_LV_4063-19_0_6_node_103 | 0.4 | n |  | TRUE
118 | bus_LV_4063-19_0_6_node_102 | 0.4 | n |  | TRUE
119 | bus_LV_4063-19_0_6_node_81 | 0.4 | n |  | TRUE
120 | bus_LV_4063-19_0_6_node_101 | 0.4 | n |  | TRUE
121 | bus_LV_4063-19_0_6_node_75 | 0.4 | n |  | TRUE
122 | bus_LV_4063-19_0_6_node_77 | 0.4 | n |  | TRUE
123 | bus_LV_4063-19_0_6_node_80 | 0.4 | n |  | TRUE
124 | bus_LV_4063-19_0_6_node_82 | 0.4 | n |  | TRUE
125 | bus_LV_4063-19_0_6_node_84 | 0.4 | n |  | TRUE
126 | bus_LV_4063-19_0_6_node_85 | 0.4 | n |  | TRUE
127 | bus_LV_4063-19_0_6_node_105 | 0.4 | n |  | TRUE
128 | bus_LV_4063-19_0_6_node_104 | 0.4 | n |  | TRUE
129 | bus_LV_4063-19_0_6_node_94 | 0.4 | n |  | TRUE
130 | bus_LV_4063-19_0_6_node_166 | 0.4 | n |  | TRUE
131 | bus_LV_4063-19_0_6_node_165 | 0.4 | n |  | TRUE
132 | bus_LV_4063-19_0_6_node_93 | 0.4 | n |  | TRUE
133 | bus_LV_4063-19_0_6_node_87 | 0.4 | n |  | TRUE
134 | bus_LV_4063-19_0_6_node_88 | 0.4 | n |  | TRUE
135 | bus_LV_4063-19_0_6_node_92 | 0.4 | n |  | TRUE
136 | bus_LV_4063-19_0_6_node_106 | 0.4 | n |  | TRUE
137 | bus_LV_4063-19_0_6_node_132 | 0.4 | n |  | TRUE
138 | bus_LV_4063-19_0_6_node_130 | 0.4 | n |  | TRUE
139 | bus_LV_4063-19_0_6_node_109 | 0.4 | n |  | TRUE
140 | bus_LV_4063-19_0_6_node_111 | 0.4 | n |  | TRUE
141 | bus_LV_4063-19_0_6_node_112 | 0.4 | n |  | TRUE
142 | bus_LV_4063-19_0_6_node_113 | 0.4 | n |  | TRUE
143 | bus_LV_4063-19_0_6_node_141 | 0.4 | n |  | TRUE
144 | bus_LV_4063-19_0_6_node_128 | 0.4 | n |  | TRUE
145 | bus_LV_4063-19_0_6_node_142 | 0.4 | n |  | TRUE
146 | bus_LV_4063-19_0_6_node_143 | 0.4 | n |  | TRUE
147 | bus_LV_4063-19_0_6_node_144 | 0.4 | n |  | TRUE
148 | bus_LV_4063-19_0_6_node_114 | 0.4 | n |  | TRUE
149 | bus_LV_4063-19_0_6_node_115 | 0.4 | n |  | TRUE
150 | bus_LV_4063-19_0_6_node_116 | 0.4 | n |  | TRUE
151 | bus_LV_4063-19_0_6_node_117 | 0.4 | n |  | TRUE
152 | bus_LV_4063-19_0_6_node_118 | 0.4 | n |  | TRUE
153 | bus_LV_4063-19_0_6_node_125 | 0.4 | n |  | TRUE
154 | bus_LV_4063-19_0_6_node_120 | 0.4 | n |  | TRUE
155 | bus_LV_4063-19_0_6_node_134 | 0.4 | n |  | TRUE
156 | bus_LV_4063-19_0_6_node_121 | 0.4 | n |  | TRUE
157 | bus_LV_4063-19_0_6_node_123 | 0.4 | n |  | TRUE
158 | bus_LV_4063-19_0_6_node_129 | 0.4 | n |  | TRUE
159 | bus_LV_4063-19_0_6_node_131 | 0.4 | n |  | TRUE
160 | bus_LV_4063-19_0_6_node_133 | 0.4 | n |  | TRUE
161 | bus_MV_426_1_node_102 | 20 | n |  | TRUE

## load
| name | bus | p_mw | q_mvar | const_z_percent | const_i_percent | sn_mva | scaling | in_service | type
0 | LV_4063-19_0_6_load_0 | 0 | 0.00026492 | 6.6396e-05 | 0 | 0 |  | 1 | TRUE | wye
1 | LV_4063-19_0_6_load_3 | 3 | 0.00033284 | 8.3416e-05 | 0 | 0 |  | 1 | TRUE | wye
2 | LV_4063-19_0_6_load_5 | 4 | 0.00020588 | 5.1598e-05 | 0 | 0 |  | 1 | TRUE | wye
3 | LV_4063-19_0_6_load_28 | 6 | 0.0016348 | 0.00040972 | 0 | 0 |  | 1 | TRUE | wye
4 | LV_4063-19_0_6_load_40 | 8 | 0.0005347 | 0.00013401 | 0 | 0 |  | 1 | TRUE | wye
5 | LV_4063-19_0_6_load_91 | 11 | 0.00026907 | 6.7436e-05 | 0 | 0 |  | 1 | TRUE | wye
6 | LV_4063-19_0_6_load_126 | 12 | 0.0011805 | 0.00029585 | 0 | 0 |  | 1 | TRUE | wye
7 | LV_4063-19_0_6_load_39 | 13 | 0.00010972 | 2.7499e-05 | 0 | 0 |  | 1 | TRUE | wye
8 | LV_4063-19_0_6_load_6 | 15 | 0.0093679 | 0.0023478 | 0 | 0 |  | 1 | TRUE | wye
9 | LV_4063-19_0_6_load_7 | 16 | 0.0079181 | 0.0019845 | 0 | 0 |  | 1 | TRUE | wye
10 | LV_4063-19_0_6_load_11 | 20 | 0.0012567 | 0.00031497 | 0 | 0 |  | 1 | TRUE | wye
11 | LV_4063-19_0_6_load_67 | 21 | 0.0014057 | 0.00035231 | 0 | 0 |  | 1 | TRUE | wye
12 | LV_4063-19_0_6_load_48 | 22 | 0.0026475 | 0.00066353 | 0 | 0 |  | 1 | TRUE | wye
13 | LV_4063-19_0_6_load_119 | 23 | 0.005284 | 0.0013243 | 0 | 0 |  | 1 | TRUE | wye
14 | LV_4063-19_0_6_load_124 | 24 | 0.00085347 | 0.0002139 | 0 | 0 |  | 1 | TRUE | wye
15 | LV_4063-19_0_6_load_107 | 25 | 0.00040982 | 0.00010271 | 0 | 0 |  | 1 | TRUE | wye
16 | LV_4063-19_0_6_load_47 | 26 | 0.003107 | 0.00077868 | 0 | 0 |  | 1 | TRUE | wye
17 | LV_4063-19_0_6_load_90 | 27 | 0.003372 | 0.00084509 | 0 | 0 |  | 1 | TRUE | wye
18 | LV_4063-19_0_6_load_122 | 28 | 0.00047931 | 0.00012013 | 0 | 0 |  | 1 | TRUE | wye
19 | LV_4063-19_0_6_load_108 | 29 | 0.0004944 | 0.00012391 | 0 | 0 |  | 1 | TRUE | wye
20 | LV_4063-19_0_6_load_12 | 30 | 0.027788 | 0.0069644 | 0 | 0 |  | 1 | TRUE | wye
21 | LV_4063-19_0_6_load_13 | 31 | 0.0083844 | 0.0021013 | 0 | 0 |  | 1 | TRUE | wye
22 | LV_4063-19_0_6_load_15 | 32 | 0.0010315 | 0.00025851 | 0 | 0 |  | 1 | TRUE | wye
23 | LV_4063-19_0_6_load_16 | 34 | 0.049028 | 0.012288 | 0 | 0 |  | 1 | TRUE | wye
24 | LV_4063-19_0_6_load_31 | 35 | 0.001402 | 0.00035136 | 0 | 0 |  | 1 | TRUE | wye
25 | LV_4063-19_0_6_load_57 | 38 | 0.002133 | 0.00053458 | 0 | 0 |  | 1 | TRUE | wye
26 | LV_4063-19_0_6_load_30 | 39 | 0.00075363 | 0.00018888 | 0 | 0 |  | 1 | TRUE | wye
27 | LV_4063-19_0_6_load_18 | 40 | 0.0036355 | 0.00091113 | 0 | 0 |  | 1 | TRUE | wye
28 | LV_4063-19_0_6_load_69 | 41 | 0.00074804 | 0.00018748 | 0 | 0 |  | 1 | TRUE | wye
29 | LV_4063-19_0_6_load_167 | 42 | 0.0015077 | 0.00037786 | 0 | 0 |  | 1 | TRUE | wye
30 | LV_4063-19_0_6_load_168 | 45 | 0.0094445 | 0.002367 | 0 | 0 |  | 1 | TRUE | wye
31 | LV_4063-19_0_6_load_68 | 46 | 0.00081944 | 0.00020537 | 0 | 0 |  | 1 | TRUE | wye
32 | LV_4063-19_0_6_load_22 | 47 | 0.00040076 | 0.00010044 | 0 | 0 |  | 1 | TRUE | wye
33 | LV_4063-19_0_6_load_26 | 51 | 0.0013246 | 0.00033197 | 0 | 0 |  | 1 | TRUE | wye
34 | LV_4063-19_0_6_load_27 | 52 | 0.0003683 | 9.2304e-05 | 0 | 0 |  | 1 | TRUE | wye
35 | LV_4063-19_0_6_load_53 | 53 | 0.0041487 | 0.0010398 | 0 | 0 |  | 1 | TRUE | wye
36 | LV_4063-19_0_6_load_95 | 54 | 0.0095162 | 0.002385 | 0 | 0 |  | 1 | TRUE | wye
37 | LV_4063-19_0_6_load_63 | 55 | 0.0011861 | 0.00029726 | 0 | 0 |  | 1 | TRUE | wye
38 | LV_4063-19_0_6_load_52 | 56 | 0.00090277 | 0.00022626 | 0 | 0 |  | 1 | TRUE | wye
39 | LV_4063-19_0_6_load_64 | 57 | 0.0017892 | 0.00044841 | 0 | 0 |  | 1 | TRUE | wye
40 | LV_4063-19_0_6_load_86 | 58 | 0.0021675 | 0.00054323 | 0 | 0 |  | 1 | TRUE | wye
41 | LV_4063-19_0_6_load_32 | 60 | 0.00054696 | 0.00013708 | 0 | 0 |  | 1 | TRUE | wye
42 | LV_4063-19_0_6_load_51 | 62 | 0.00085391 | 0.00021401 | 0 | 0 |  | 1 | TRUE | wye
43 | LV_4063-19_0_6_load_34 | 63 | 0.00032971 | 8.2633e-05 | 0 | 0 |  | 1 | TRUE | wye
44 | LV_4063-19_0_6_load_35 | 64 | 0.0015264 | 0.00038255 | 0 | 0 |  | 1 | TRUE | wye
45 | LV_4063-19_0_6_load_36 | 65 | 0.00082641 | 0.00020712 | 0 | 0 |  | 1 | TRUE | wye
46 | LV_4063-19_0_6_load_37 | 66 | 0.00051405 | 0.00012883 | 0 | 0 |  | 1 | TRUE | wye
47 | LV_4063-19_0_6_load_38 | 67 | 0.0004351 | 0.00010905 | 0 | 0 |  | 1 | TRUE | wye
48 | LV_4063-19_0_6_load_45 | 68 | 0.00046276 | 0.00011598 | 0 | 0 |  | 1 | TRUE | wye
49 | LV_4063-19_0_6_load_55 | 69 | 0.00032198 | 8.0697e-05 | 0 | 0 |  | 1 | TRUE | wye
50 | LV_4063-19_0_6_load_43 | 70 | 0.00044132 | 0.0001106 | 0 | 0 |  | 1 | TRUE | wye
51 | LV_4063-19_0_6_load_41 | 71 | 0.0010832 | 0.00027148 | 0 | 0 |  | 1 | TRUE | wye
52 | LV_4063-19_0_6_load_42 | 72 | 0.0047626 | 0.0011936 | 0 | 0 |  | 1 | TRUE | wye
53 | LV_4063-19_0_6_load_74 | 73 | 0.0037179 | 0.00093181 | 0 | 0 |  | 1 | TRUE | wye
54 | LV_4063-19_0_6_load_44 | 75 | 0.0013349 | 0.00033455 | 0 | 0 |  | 1 | TRUE | wye
55 | LV_4063-19_0_6_load_46 | 76 | 0.0013127 | 0.000329 | 0 | 0 |  | 1 | TRUE | wye
56 | LV_4063-19_0_6_load_54 | 77 | 0.00040815 | 0.00010229 | 0 | 0 |  | 1 | TRUE | wye
57 | LV_4063-19_0_6_load_49 | 79 | 0.0079635 | 0.0019958 | 0 | 0 |  | 1 | TRUE | wye
58 | LV_4063-19_0_6_load_50 | 80 | 0.002683 | 0.00067243 | 0 | 0 |  | 1 | TRUE | wye
59 | LV_4063-19_0_6_load_99 | 82 | 0.0040563 | 0.0010166 | 0 | 0 |  | 1 | TRUE | wye
60 | LV_4063-19_0_6_load_79 | 85 | 0.0028554 | 0.00071563 | 0 | 0 |  | 1 | TRUE | wye
61 | LV_4063-19_0_6_load_78 | 86 | 0.0015349 | 0.00038469 | 0 | 0 |  | 1 | TRUE | wye
62 | LV_4063-19_0_6_load_76 | 87 | 0.0016685 | 0.00041817 | 0 | 0 |  | 1 | TRUE | wye
63 | LV_4063-19_0_6_load_71 | 88 | 0.00057466 | 0.00014402 | 0 | 0 |  | 1 | TRUE | wye
64 | LV_4063-19_0_6_load_70 | 89 | 0.0016269 | 0.00040773 | 0 | 0 |  | 1 | TRUE | wye
65 | LV_4063-19_0_6_load_127 | 91 | 0.00079612 | 0.00019953 | 0 | 0 |  | 1 | TRUE | wye
66 | LV_4063-19_0_6_load_136 | 92 | 0.00093206 | 0.0002336 | 0 | 0 |  | 1 | TRUE | wye
67 | LV_4063-19_0_6_load_137 | 93 | 0.0018051 | 0.0004524 | 0 | 0 |  | 1 | TRUE | wye
68 | LV_4063-19_0_6_load_138 | 94 | 0.001434 | 0.00035939 | 0 | 0 |  | 1 | TRUE | wye
69 | LV_4063-19_0_6_load_139 | 95 | 0.00055059 | 0.00013799 | 0 | 0 |  | 1 | TRUE | wye
70 | LV_4063-19_0_6_load_140 | 96 | 0.0066481 | 0.0016662 | 0 | 0 |  | 1 | TRUE | wye
71 | LV_4063-19_0_6_load_159 | 97 | 0.0099071 | 0.002483 | 0 | 0 |  | 1 | TRUE | wye
72 | LV_4063-19_0_6_load_146 | 98 | 0.00079389 | 0.00019897 | 0 | 0 |  | 1 | TRUE | wye
73 | LV_4063-19_0_6_load_149 | 101 | 0.0012737 | 0.00031922 | 0 | 0 |  | 1 | TRUE | wye
74 | LV_4063-19_0_6_load_148 | 103 | 0.00093795 | 0.00023507 | 0 | 0 |  | 1 | TRUE | wye
75 | LV_4063-19_0_6_load_151 | 104 | 0.001196 | 0.00029974 | 0 | 0 |  | 1 | TRUE | wye
76 | LV_4063-19_0_6_load_156 | 105 | 0.026615 | 0.0066704 | 0 | 0 |  | 1 | TRUE | wye
77 | LV_4063-19_0_6_load_154 | 106 | 0.0015276 | 0.00038285 | 0 | 0 |  | 1 | TRUE | wye
78 | LV_4063-19_0_6_load_152 | 107 | 0.0027028 | 0.00067739 | 0 | 0 |  | 1 | TRUE | wye
79 | LV_4063-19_0_6_load_153 | 108 | 0.0017149 | 0.0004298 | 0 | 0 |  | 1 | TRUE | wye
80 | LV_4063-19_0_6_load_155 | 109 | 0.001354 | 0.00033935 | 0 | 0 |  | 1 | TRUE | wye
81 | LV_4063-19_0_6_load_157 | 110 | 0.007451 | 0.0018674 | 0 | 0 |  | 1 | TRUE | wye
82 | LV_4063-19_0_6_load_162 | 112 | 0.0013411 | 0.00033611 | 0 | 0 |  | 1 | TRUE | wye
83 | LV_4063-19_0_6_load_160 | 113 | 0.0014893 | 0.00037325 | 0 | 0 |  | 1 | TRUE | wye
84 | LV_4063-19_0_6_load_161 | 114 | 0.0010962 | 0.00027472 | 0 | 0 |  | 1 | TRUE | wye
85 | LV_4063-19_0_6_load_163 | 115 | 0.0012068 | 0.00030246 | 0 | 0 |  | 1 | TRUE | wye
86 | LV_4063-19_0_6_load_164 | 116 | 0.0011789 | 0.00029547 | 0 | 0 |  | 1 | TRUE | wye
87 | LV_4063-19_0_6_load_103 | 117 | 0.00049138 | 0.00012315 | 0 | 0 |  | 1 | TRUE | wye
88 | LV_4063-19_0_6_load_102 | 118 | 0.0014784 | 0.00037051 | 0 | 0 |  | 1 | TRUE | wye
89 | LV_4063-19_0_6_load_81 | 119 | 0.002826 | 0.00070825 | 0 | 0 |  | 1 | TRUE | wye
90 | LV_4063-19_0_6_load_101 | 120 | 0.0064899 | 0.0016265 | 0 | 0 |  | 1 | TRUE | wye
91 | LV_4063-19_0_6_load_75 | 121 | 0.0014472 | 0.0003627 | 0 | 0 |  | 1 | TRUE | wye
92 | LV_4063-19_0_6_load_77 | 122 | 0.0036758 | 0.00092123 | 0 | 0 |  | 1 | TRUE | wye
93 | LV_4063-19_0_6_load_80 | 123 | 0.00020634 | 5.1714e-05 | 0 | 0 |  | 1 | TRUE | wye
94 | LV_4063-19_0_6_load_104 | 128 | 0.0017896 | 0.00044851 | 0 | 0 |  | 1 | TRUE | wye
95 | LV_4063-19_0_6_load_94 | 129 | 0.0019745 | 0.00049485 | 0 | 0 |  | 1 | TRUE | wye
96 | LV_4063-19_0_6_load_166 | 130 | 0.0021286 | 0.00053347 | 0 | 0 |  | 1 | TRUE | wye
97 | LV_4063-19_0_6_load_165 | 131 | 0.0038938 | 0.00097587 | 0 | 0 |  | 1 | TRUE | wye
98 | LV_4063-19_0_6_load_93 | 132 | 0.0017011 | 0.00042633 | 0 | 0 |  | 1 | TRUE | wye
99 | LV_4063-19_0_6_load_87 | 133 | 0.0025896 | 0.00064901 | 0 | 0 |  | 1 | TRUE | wye
100 | LV_4063-19_0_6_load_88 | 134 | 0.0020783 | 0.00052088 | 0 | 0 |  | 1 | TRUE | wye
101 | LV_4063-19_0_6_load_92 | 135 | 0.0021287 | 0.00053351 | 0 | 0 |  | 1 | TRUE | wye
102 | LV_4063-19_0_6_load_106 | 136 | 0.00062049 | 0.00015551 | 0 | 0 |  | 1 | TRUE | wye
103 | LV_4063-19_0_6_load_132 | 137 | 0.00057174 | 0.00014329 | 0 | 0 |  | 1 | TRUE | wye
104 | LV_4063-19_0_6_load_109 | 139 | 0.0012071 | 0.00030252 | 0 | 0 |  | 1 | TRUE | wye
105 | LV_4063-19_0_6_load_112 | 141 | 0.001928 | 0.0004832 | 0 | 0 |  | 1 | TRUE | wye
106 | LV_4063-19_0_6_load_113 | 142 | 0.014063 | 0.0035245 | 0 | 0 |  | 1 | TRUE | wye
107 | LV_4063-19_0_6_load_141 | 143 | 0.0023138 | 0.0005799 | 0 | 0 |  | 1 | TRUE | wye
108 | LV_4063-19_0_6_load_128 | 144 | 0.00029044 | 7.2792e-05 | 0 | 0 |  | 1 | TRUE | wye
109 | LV_4063-19_0_6_load_142 | 145 | 0.0021274 | 0.00053317 | 0 | 0 |  | 1 | TRUE | wye
110 | LV_4063-19_0_6_load_143 | 146 | 0.00076541 | 0.00019183 | 0 | 0 |  | 1 | TRUE | wye
111 | LV_4063-19_0_6_load_114 | 148 | 0.00077855 | 0.00019512 | 0 | 0 |  | 1 | TRUE | wye
112 | LV_4063-19_0_6_load_115 | 149 | 0.00023294 | 5.8379e-05 | 0 | 0 |  | 1 | TRUE | wye
113 | LV_4063-19_0_6_load_116 | 150 | 0.00041391 | 0.00010374 | 0 | 0 |  | 1 | TRUE | wye
114 | LV_4063-19_0_6_load_117 | 151 | 0.00025707 | 6.4428e-05 | 0 | 0 |  | 1 | TRUE | wye
115 | LV_4063-19_0_6_load_118 | 152 | 0.00044483 | 0.00011149 | 0 | 0 |  | 1 | TRUE | wye
116 | LV_4063-19_0_6_load_125 | 153 | 0.00024724 | 6.1963e-05 | 0 | 0 |  | 1 | TRUE | wye
117 | LV_4063-19_0_6_load_120 | 154 | 0.00039297 | 9.8487e-05 | 0 | 0 |  | 1 | TRUE | wye
118 | LV_4063-19_0_6_load_134 | 155 | 0.00026078 | 6.5357e-05 | 0 | 0 |  | 1 | TRUE | wye
119 | LV_4063-19_0_6_load_121 | 156 | 0.0027192 | 0.00068149 | 0 | 0 |  | 1 | TRUE | wye
120 | LV_4063-19_0_6_load_123 | 157 | 0.000592 | 0.00014837 | 0 | 0 |  | 1 | TRUE | wye
121 | LV_4063-19_0_6_load_129 | 158 | 0.00054377 | 0.00013628 | 0 | 0 |  | 1 | TRUE | wye
122 | LV_4063-19_0_6_load_131 | 159 | 0.0012669 | 0.00031752 | 0 | 0 |  | 1 | TRUE | wye
123 | LV_4063-19_0_6_load_133 | 160 | 0.00088022 | 0.0002206 | 0 | 0 |  | 1 | TRUE | wye

## ext_grid
| name | bus | vm_pu | va_degree | slack_weight | in_service
0 |  | 80 | 1 | 0 | 1 | TRUE

## line
| name | std_type | from_bus | to_bus | length_km | r_ohm_per_km | x_ohm_per_km | c_nf_per_km | g_us_per_km | max_i_ka | df | parallel | type | in_service
0 | LV_4063-19_0_6_line_0 |  | 0 | 1 | 0.0059096 | 0.125 | 0.08 | 261 | 0 | 0.364 | 1 | 5 | cs | TRUE
1 | LV_4063-19_0_6_line_1 |  | 0 | 2 | 0.015427 | 0.125 | 0.08 | 261 | 0 | 0.364 | 1 | 5 | cs | TRUE
2 | LV_4063-19_0_6_line_2 |  | 1 | 3 | 0.013268 | 0.125 | 0.08 | 261 | 0 | 0.364 | 1 | 5 | cs | TRUE
3 | LV_4063-19_0_6_line_3 |  | 2 | 4 | 0.0045609 | 0.125 | 0.08 | 261 | 0 | 0.364 | 1 | 1 | cs | TRUE
4 | LV_4063-19_0_6_line_4 |  | 2 | 5 | 0.079009 | 0.125 | 0.08 | 261 | 0 | 0.364 | 1 | 5 | cs | TRUE
5 | LV_4063-19_0_6_line_5 |  | 3 | 6 | 0.054886 | 0.125 | 0.08 | 261 | 0 | 0.364 | 1 | 5 | cs | TRUE
6 | LV_4063-19_0_6_line_6 |  | 4 | 9 | 0.012798 | 0.125 | 0.08 | 261 | 0 | 0.364 | 1 | 1 | cs | TRUE
7 | LV_4063-19_0_6_line_7 |  | 5 | 7 | 0.040226 | 0.125 | 0.08 | 261 | 0 | 0.364 | 1 | 5 | cs | TRUE
8 | LV_4063-19_0_6_line_8 |  | 5 | 8 | 0.019393 | 0.125 | 0.08 | 261 | 0 | 0.364 | 1 | 1 | cs | TRUE
9 | LV_4063-19_0_6_line_9 |  | 6 | 10 | 0.003853 | 0.125 | 0.08 | 261 | 0 | 0.364 | 1 | 5 | cs | TRUE
10 | LV_4063-19_0_6_line_10 |  | 7 | 11 | 0.01093 | 0.125 | 0.08 | 261 | 0 | 0.364 | 1 | 5 | cs | TRUE
11 | LV_4063-19_0_6_line_11 |  | 7 | 12 | 0.039333 | 0.125 | 0.08 | 261 | 0 | 0.364 | 1 | 1 | cs | TRUE
12 | LV_4063-19_0_6_line_12 |  | 8 | 13 | 0.013536 | 0.125 | 0.08 | 261 | 0 | 0.364 | 1 | 1 | cs | TRUE
13 | LV_4063-19_0_6_line_13 |  | 9 | 14 | 0.004838 | 0.125 | 0.08 | 261 | 0 | 0.364 | 1 | 1 | cs | TRUE
14 | LV_4063-19_0_6_line_14 |  | 10 | 58 | 0.019301 | 0.125 | 0.08 | 261 | 0 | 0.364 | 1 | 5 | cs | TRUE
15 | LV_4063-19_0_6_line_15 |  | 10 | 21 | 0.0095201 | 0.125 | 0.08 | 261 | 0 | 0.364 | 1 | 5 | cs | TRUE
16 | LV_4063-19_0_6_line_16 |  | 11 | 90 | 0.012143 | 0.125 | 0.08 | 261 | 0 | 0.364 | 1 | 5 | cs | TRUE
17 | LV_4063-19_0_6_line_17 |  | 12 | 91 | 0.039176 | 0.125 | 0.08 | 261 | 0 | 0.364 | 1 | 1 | cs | TRUE
18 | LV_4063-19_0_6_line_18 |  | 13 | 71 | 0.063371 | 0.125 | 0.08 | 261 | 0 | 0.364 | 1 | 1 | cs | TRUE
19 | LV_4063-19_0_6_line_19 |  | 14 | 40 | 0.093268 | 0.125 | 0.08 | 261 | 0 | 0.364 | 1 | 1 | cs | TRUE
20 | LV_4063-19_0_6_line_20 |  | 15 | 16 | 0.010893 | 0.125 | 0.08 | 261 | 0 | 0.364 | 1 | 1 | cs | TRUE
21 | LV_4063-19_0_6_line_21 |  | 16 | 17 | 0.025795 | 0.125 | 0.08 | 261 | 0 | 0.364 | 1 | 1 | cs | TRUE
22 | LV_4063-19_0_6_line_22 |  | 17 | 21 | 0.033357 | 0.125 | 0.08 | 261 | 0 | 0.364 | 1 | 5 | cs | TRUE
23 | LV_4063-19_0_6_line_23 |  | 17 | 22 | 0.03443 | 0.125 | 0.08 | 261 | 0 | 0.364 | 1 | 5 | cs | TRUE
24 | LV_4063-19_0_6_line_24 |  | 18 | 19 | 0.016956 | 0.125 | 0.08 | 261 | 0 | 0.364 | 1 | 5 | cs | TRUE
25 | LV_4063-19_0_6_line_25 |  | 18 | 20 | 0.036379 | 0.125 | 0.08 | 261 | 0 | 0.364 | 1 | 5 | cs | TRUE
26 | LV_4063-19_0_6_line_26 |  | 19 | 23 | 0.045033 | 0.125 | 0.08 | 261 | 0 | 0.364 | 1 | 5 | cs | TRUE
27 | LV_4063-19_0_6_line_27 |  | 19 | 24 | 0.022971 | 0.125 | 0.08 | 261 | 0 | 0.364 | 1 | 1 | cs | TRUE
28 | LV_4063-19_0_6_line_28 |  | 20 | 25 | 0.021204 | 0.125 | 0.08 | 261 | 0 | 0.364 | 1 | 5 | cs | TRUE
29 | LV_4063-19_0_6_line_29 |  | 22 | 26 | 0.00072499 | 0.125 | 0.08 | 261 | 0 | 0.364 | 1 | 5 | cs | TRUE
30 | LV_4063-19_0_6_line_30 |  | 23 | 27 | 0.021547 | 0.125 | 0.08 | 261 | 0 | 0.364 | 1 | 5 | cs | TRUE
31 | LV_4063-19_0_6_line_31 |  | 24 | 28 | 0.013294 | 0.125 | 0.08 | 261 | 0 | 0.364 | 1 | 1 | cs | TRUE
32 | LV_4063-19_0_6_line_32 |  | 25 | 29 | 0.015119 | 0.125 | 0.08 | 261 | 0 | 0.364 | 1 | 5 | cs | TRUE
33 | LV_4063-19_0_6_line_33 |  | 26 | 79 | 0.018465 | 0.125 | 0.08 | 261 | 0 | 0.364 | 1 | 5 | cs | TRUE
34 | LV_4063-19_0_6_line_34 |  | 27 | 134 | 0.050031 | 0.125 | 0.08 | 261 | 0 | 0.364 | 1 | 5 | cs | TRUE
35 | LV_4063-19_0_6_line_35 |  | 28 | 157 | 0.0093657 | 0.125 | 0.08 | 261 | 0 | 0.364 | 1 | 1 | cs | TRUE
36 | LV_4063-19_0_6_line_36 |  | 29 | 137 | 0.036362 | 0.125 | 0.08 | 261 | 0 | 0.364 | 1 | 5 | cs | TRUE
37 | LV_4063-19_0_6_line_37 |  | 30 | 31 | 0.0022659 | 0.125 | 0.08 | 261 | 0 | 0.364 | 1 | 1 | cs | TRUE
38 | LV_4063-19_0_6_line_38 |  | 31 | 32 | 0.035644 | 0.125 | 0.08 | 261 | 0 | 0.364 | 1 | 1 | cs | TRUE
39 | LV_4063-19_0_6_line_39 |  | 32 | 33 | 0.026816 | 0.125 | 0.08 | 261 | 0 | 0.364 | 1 | 1 | cs | TRUE
40 | LV_4063-19_0_6_line_40 |  | 33 | 36 | 0.019162 | 0.125 | 0.08 | 261 | 0 | 0.364 | 1 | 1 | cs | TRUE
41 | LV_4063-19_0_6_line_41 |  | 33 | 37 | 0.026659 | 0.125 | 0.08 | 261 | 0 | 0.364 | 1 | 1 | cs | TRUE
42 | LV_4063-19_0_6_line_42 |  | 33 | 38 | 0.020671 | 0.125 | 0.08 | 261 | 0 | 0.364 | 1 | 1 | cs | TRUE
43 | LV_4063-19_0_6_line_43 |  | 34 | 35 | 0.059799 | 0.125 | 0.08 | 261 | 0 | 0.364 | 1 | 1 | cs | TRUE
44 | LV_4063-19_0_6_line_44 |  | 35 | 39 | 0.021821 | 0.125 | 0.08 | 261 | 0 | 0.364 | 1 | 1 | cs | TRUE
45 | LV_4063-19_0_6_line_45 |  | 36 | 41 | 0.036074 | 0.125 | 0.08 | 261 | 0 | 0.364 | 1 | 1 | cs | TRUE
46 | LV_4063-19_0_6_line_46 |  | 37 | 42 | 0.050679 | 0.125 | 0.08 | 261 | 0 | 0.364 | 1 | 1 | cs | TRUE
47 | LV_4063-19_0_6_line_47 |  | 37 | 43 | 0.042178 | 0.125 | 0.08 | 261 | 0 | 0.364 | 1 | 1 | cs | TRUE
48 | LV_4063-19_0_6_line_48 |  | 38 | 52 | 0.021818 | 0.125 | 0.08 | 261 | 0 | 0.364 | 1 | 1 | cs | TRUE
49 | LV_4063-19_0_6_line_49 |  | 39 | 60 | 0.024686 | 0.125 | 0.08 | 261 | 0 | 0.364 | 1 | 1 | cs | TRUE
50 | LV_4063-19_0_6_line_50 |  | 41 | 46 | 0.0091473 | 0.125 | 0.08 | 261 | 0 | 0.364 | 1 | 1 | cs | TRUE
51 | LV_4063-19_0_6_line_51 |  | 43 | 85 | 0.03382 | 0.125 | 0.08 | 261 | 0 | 0.364 | 1 | 1 | cs | TRUE
52 | LV_4063-19_0_6_line_52 |  | 43 | 86 | 0.021592 | 0.125 | 0.08 | 261 | 0 | 0.364 | 1 | 1 | cs | TRUE
53 | LV_4063-19_0_6_line_53 |  | 43 | 44 | 0.035087 | 0.125 | 0.08 | 261 | 0 | 0.364 | 1 | 1 | cs | TRUE
54 | LV_4063-19_0_6_line_54 |  | 44 | 45 | 0.0103 | 0.125 | 0.08 | 261 | 0 | 0.364 | 1 | 1 | cs | TRUE
55 | LV_4063-19_0_6_line_55 |  | 47 | 48 | 0.026315 | 0.125 | 0.08 | 261 | 0 | 0.364 | 1 | 1 | cs | TRUE
56 | LV_4063-19_0_6_line_56 |  | 47 | 49 | 0.045902 | 0.125 | 0.08 | 261 | 0 | 0.364 | 1 | 1 | cs | TRUE
57 | LV_4063-19_0_6_line_57 |  | 48 | 50 | 0.012492 | 0.125 | 0.08 | 261 | 0 | 0.364 | 1 | 1 | cs | TRUE
58 | LV_4063-19_0_6_line_58 |  | 48 | 51 | 0.017555 | 0.125 | 0.08 | 261 | 0 | 0.364 | 1 | 1 | cs | TRUE
59 | LV_4063-19_0_6_line_59 |  | 49 | 52 | 0.027566 | 0.125 | 0.08 | 261 | 0 | 0.364 | 1 | 1 | cs | TRUE
60 | LV_4063-19_0_6_line_60 |  | 50 | 53 | 0.060775 | 0.125 | 0.08 | 261 | 0 | 0.364 | 1 | 1 | cs | TRUE
61 | LV_4063-19_0_6_line_61 |  | 50 | 54 | 0.050217 | 0.125 | 0.08 | 261 | 0 | 0.364 | 1 | 1 | cs | TRUE
62 | LV_4063-19_0_6_line_62 |  | 51 | 55 | 0.0074703 | 0.125 | 0.08 | 261 | 0 | 0.364 | 1 | 1 | cs | TRUE
63 | LV_4063-19_0_6_line_63 |  | 53 | 56 | 0.0061311 | 0.125 | 0.08 | 261 | 0 | 0.364 | 1 | 1 | cs | TRUE
64 | LV_4063-19_0_6_line_64 |  | 55 | 57 | 0.0093359 | 0.125 | 0.08 | 261 | 0 | 0.364 | 1 | 1 | cs | TRUE
65 | LV_4063-19_0_6_line_65 |  | 56 | 62 | 0.021785 | 0.125 | 0.08 | 261 | 0 | 0.364 | 1 | 1 | cs | TRUE
66 | LV_4063-19_0_6_line_66 |  | 57 | 59 | 0.053224 | 0.125 | 0.08 | 261 | 0 | 0.364 | 1 | 2 | cs | TRUE
67 | LV_4063-19_0_6_line_67 |  | 58 | 59 | 0.0024057 | 0.125 | 0.08 | 261 | 0 | 0.364 | 1 | 5 | cs | TRUE
68 | LV_4063-19_0_6_line_68 |  | 59 | 88 | 0.010963 | 0.125 | 0.08 | 261 | 0 | 0.364 | 1 | 1 | cs | TRUE
69 | LV_4063-19_0_6_line_69 |  | 60 | 61 | 0.026341 | 0.125 | 0.08 | 261 | 0 | 0.364 | 1 | 1 | cs | TRUE
70 | LV_4063-19_0_6_line_70 |  | 61 | 62 | 0.010308 | 0.125 | 0.08 | 261 | 0 | 0.364 | 1 | 1 | cs | TRUE
71 | LV_4063-19_0_6_line_71 |  | 63 | 64 | 0.013265 | 0.125 | 0.08 | 261 | 0 | 0.364 | 1 | 1 | cs | TRUE
72 | LV_4063-19_0_6_line_72 |  | 63 | 65 | 0.048476 | 0.125 | 0.08 | 261 | 0 | 0.364 | 1 | 1 | cs | TRUE
73 | LV_4063-19_0_6_line_73 |  | 64 | 66 | 0.0034317 | 0.125 | 0.08 | 261 | 0 | 0.364 | 1 | 1 | cs | TRUE
74 | LV_4063-19_0_6_line_74 |  | 65 | 67 | 0.0076803 | 0.125 | 0.08 | 261 | 0 | 0.364 | 1 | 1 | cs | TRUE
75 | LV_4063-19_0_6_line_75 |  | 66 | 68 | 0.0074484 | 0.125 | 0.08 | 261 | 0 | 0.364 | 1 | 1 | cs | TRUE
76 | LV_4063-19_0_6_line_76 |  | 67 | 69 | 0.01034 | 0.125 | 0.08 | 261 | 0 | 0.364 | 1 | 1 | cs | TRUE
77 | LV_4063-19_0_6_line_77 |  | 68 | 70 | 0.0029123 | 0.125 | 0.08 | 261 | 0 | 0.364 | 1 | 1 | cs | TRUE
78 | LV_4063-19_0_6_line_78 |  | 70 | 75 | 0.022342 | 0.125 | 0.08 | 261 | 0 | 0.364 | 1 | 1 | cs | TRUE
79 | LV_4063-19_0_6_line_79 |  | 72 | 73 | 0.007789 | 0.125 | 0.08 | 261 | 0 | 0.364 | 1 | 1 | cs | TRUE
80 | LV_4063-19_0_6_line_80 |  | 73 | 74 | 0.024854 | 0.125 | 0.08 | 261 | 0 | 0.364 | 1 | 1 | cs | TRUE
81 | LV_4063-19_0_6_line_81 |  | 74 | 120 | 0.032384 | 0.125 | 0.08 | 261 | 0 | 0.364 | 1 | 1 | cs | TRUE
82 | LV_4063-19_0_6_line_82 |  | 75 | 76 | 0.0086339 | 0.125 | 0.08 | 261 | 0 | 0.364 | 1 | 1 | cs | TRUE
83 | LV_4063-19_0_6_line_83 |  | 76 | 77 | 0.0051695 | 0.125 | 0.08 | 261 | 0 | 0.364 | 1 | 1 | cs | TRUE
84 | LV_4063-19_0_6_line_84 |  | 77 | 78 | 0.013785 | 0.125 | 0.08 | 261 | 0 | 0.364 | 1 | 1 | cs | TRUE
85 | LV_4063-19_0_6_line_85 |  | 78 | 84 | 0.01075 | 0.125 | 0.08 | 261 | 0 | 0.364 | 1 | 1 | cs | TRUE
86 | LV_4063-19_0_6_line_86 |  | 78 | 83 | 0.041839 | 0.125 | 0.08 | 261 | 0 | 0.364 | 1 | 1 | cs | TRUE
87 | LV_4063-19_0_6_line_87 |  | 79 | 80 | 0.00062008 | 0.125 | 0.08 | 261 | 0 | 0.364 | 1 | 5 | cs | TRUE
88 | LV_4063-19_0_6_line_88 |  | 80 | 81 | 0.031477 | 0.125 | 0.08 | 261 | 0 | 0.364 | 1 | 1 | cs | TRUE
89 | LV_4063-19_0_6_line_89 |  | 81 | 82 | 0.020901 | 0.125 | 0.08 | 261 | 0 | 0.364 | 1 | 1 | cs | TRUE
90 | LV_4063-19_0_6_line_90 |  | 81 | 83 | 0.045399 | 0.125 | 0.08 | 261 | 0 | 0.364 | 1 | 1 | cs | TRUE
91 | LV_4063-19_0_6_line_91 |  | 82 | 120 | 0.0069825 | 0.125 | 0.08 | 261 | 0 | 0.364 | 1 | 1 | cs | TRUE
92 | LV_4063-19_0_6_line_92 |  | 83 | 119 | 0.023089 | 0.125 | 0.08 | 261 | 0 | 0.364 | 1 | 1 | cs | TRUE
93 | LV_4063-19_0_6_line_93 |  | 84 | 117 | 0.017066 | 0.125 | 0.08 | 261 | 0 | 0.364 | 1 | 1 | cs | TRUE
94 | LV_4063-19_0_6_line_94 |  | 84 | 118 | 0.013493 | 0.125 | 0.08 | 261 | 0 | 0.364 | 1 | 1 | cs | TRUE
95 | LV_4063-19_0_6_line_95 |  | 86 | 87 | 0.039104 | 0.125 | 0.08 | 261 | 0 | 0.364 | 1 | 1 | cs | TRUE
96 | LV_4063-19_0_6_line_96 |  | 87 | 121 | 0.015526 | 0.125 | 0.08 | 261 | 0 | 0.364 | 1 | 1 | cs | TRUE
97 | LV_4063-19_0_6_line_97 |  | 88 | 89 | 0.038054 | 0.125 | 0.08 | 261 | 0 | 0.364 | 1 | 1 | cs | TRUE
98 | LV_4063-19_0_6_line_98 |  | 90 | 135 | 0.017676 | 0.125 | 0.08 | 261 | 0 | 0.364 | 1 | 1 | cs | TRUE
99 | LV_4063-19_0_6_line_99 |  | 90 | 133 | 0.033114 | 0.125 | 0.08 | 261 | 0 | 0.364 | 1 | 5 | cs | TRUE
100 | LV_4063-19_0_6_line_100 |  | 92 | 93 | 0.0067746 | 0.125 | 0.08 | 261 | 0 | 0.364 | 1 | 1 | cs | TRUE
101 | LV_4063-19_0_6_line_101 |  | 92 | 94 | 0.027085 | 0.125 | 0.08 | 261 | 0 | 0.364 | 1 | 1 | cs | TRUE
102 | LV_4063-19_0_6_line_102 |  | 93 | 95 | 0.0088872 | 0.125 | 0.08 | 261 | 0 | 0.364 | 1 | 1 | cs | TRUE
103 | LV_4063-19_0_6_line_103 |  | 94 | 96 | 0.01629 | 0.125 | 0.08 | 261 | 0 | 0.364 | 1 | 1 | cs | TRUE
104 | LV_4063-19_0_6_line_104 |  | 96 | 97 | 0.021159 | 0.125 | 0.08 | 261 | 0 | 0.364 | 1 | 1 | cs | TRUE
105 | LV_4063-19_0_6_line_105 |  | 97 | 111 | 0.0032509 | 0.125 | 0.08 | 261 | 0 | 0.364 | 1 | 1 | cs | TRUE
106 | LV_4063-19_0_6_line_106 |  | 98 | 99 | 0.082473 | 0.125 | 0.08 | 261 | 0 | 0.364 | 1 | 5 | cs | TRUE
107 | LV_4063-19_0_6_line_107 |  | 98 | 100 | 0.065045 | 0.125 | 0.08 | 261 | 0 | 0.364 | 1 | 5 | cs | TRUE
108 | LV_4063-19_0_6_line_108 |  | 99 | 101 | 0.01826 | 0.125 | 0.08 | 261 | 0 | 0.364 | 1 | 5 | cs | TRUE
109 | LV_4063-19_0_6_line_109 |  | 99 | 102 | 0.07591 | 0.125 | 0.08 | 261 | 0 | 0.364 | 1 | 1 | cs | TRUE
110 | LV_4063-19_0_6_line_110 |  | 100 | 103 | 0.08416 | 0.125 | 0.08 | 261 | 0 | 0.364 | 1 | 1 | cs | TRUE
111 | LV_4063-19_0_6_line_111 |  | 100 | 147 | 0.01234 | 0.125 | 0.08 | 261 | 0 | 0.364 | 1 | 5 | cs | TRUE
112 | LV_4063-19_0_6_line_112 |  | 101 | 105 | 0.0070528 | 0.125 | 0.08 | 261 | 0 | 0.364 | 1 | 5 | cs | TRUE
113 | LV_4063-19_0_6_line_113 |  | 102 | 106 | 0.070954 | 0.125 | 0.08 | 261 | 0 | 0.364 | 1 | 1 | cs | TRUE
114 | LV_4063-19_0_6_line_114 |  | 103 | 104 | 0.028588 | 0.125 | 0.08 | 261 | 0 | 0.364 | 1 | 1 | cs | TRUE
115 | LV_4063-19_0_6_line_115 |  | 105 | 110 | 0.022634 | 0.125 | 0.08 | 261 | 0 | 0.364 | 1 | 3 | cs | TRUE
116 | LV_4063-19_0_6_line_116 |  | 106 | 107 | 0.013091 | 0.125 | 0.08 | 261 | 0 | 0.364 | 1 | 1 | cs | TRUE
117 | LV_4063-19_0_6_line_117 |  | 107 | 108 | 0.021575 | 0.125 | 0.08 | 261 | 0 | 0.364 | 1 | 1 | cs | TRUE
118 | LV_4063-19_0_6_line_118 |  | 108 | 109 | 0.027699 | 0.125 | 0.08 | 261 | 0 | 0.364 | 1 | 1 | cs | TRUE
119 | LV_4063-19_0_6_line_119 |  | 110 | 111 | 0.020734 | 0.125 | 0.08 | 261 | 0 | 0.364 | 1 | 1 | cs | TRUE
120 | LV_4063-19_0_6_line_120 |  | 111 | 112 | 0.015006 | 0.125 | 0.08 | 261 | 0 | 0.364 | 1 | 1 | cs | TRUE
121 | LV_4063-19_0_6_line_121 |  | 112 | 113 | 0.011431 | 0.125 | 0.08 | 261 | 0 | 0.364 | 1 | 1 | cs | TRUE
122 | LV_4063-19_0_6_line_122 |  | 113 | 114 | 0.018785 | 0.125 | 0.08 | 261 | 0 | 0.364 | 1 | 1 | cs | TRUE
123 | LV_4063-19_0_6_line_123 |  | 114 | 115 | 0.024802 | 0.125 | 0.08 | 261 | 0 | 0.364 | 1 | 1 | cs | TRUE
124 | LV_4063-19_0_6_line_124 |  | 115 | 116 | 0.031216 | 0.125 | 0.08 | 261 | 0 | 0.364 | 1 | 1 | cs | TRUE
125 | LV_4063-19_0_6_line_125 |  | 117 | 136 | 0.027859 | 0.125 | 0.08 | 261 | 0 | 0.364 | 1 | 1 | cs | TRUE
126 | LV_4063-19_0_6_line_126 |  | 119 | 123 | 0.0021658 | 0.125 | 0.08 | 261 | 0 | 0.364 | 1 | 1 | cs | TRUE
127 | LV_4063-19_0_6_line_127 |  | 121 | 122 | 0.0037277 | 0.125 | 0.08 | 261 | 0 | 0.364 | 1 | 1 | cs | TRUE
128 | LV_4063-19_0_6_line_128 |  | 123 | 124 | 0.025152 | 0.125 | 0.08 | 261 | 0 | 0.364 | 1 | 1 | cs | TRUE
129 | LV_4063-19_0_6_line_129 |  | 124 | 125 | 0.052461 | 0.125 | 0.08 | 261 | 0 | 0.364 | 1 | 1 | cs | TRUE
130 | LV_4063-19_0_6_line_130 |  | 124 | 126 | 0.020494 | 0.125 | 0.08 | 261 | 0 | 0.364 | 1 | 1 | cs | TRUE
131 | LV_4063-19_0_6_line_131 |  | 125 | 127 | 0.030208 | 0.125 | 0.08 | 261 | 0 | 0.364 | 1 | 1 | cs | TRUE
132 | LV_4063-19_0_6_line_132 |  | 125 | 128 | 0.017109 | 0.125 | 0.08 | 261 | 0 | 0.364 | 1 | 1 | cs | TRUE
133 | LV_4063-19_0_6_line_133 |  | 126 | 129 | 0.005056 | 0.125 | 0.08 | 261 | 0 | 0.364 | 1 | 1 | cs | TRUE
134 | LV_4063-19_0_6_line_134 |  | 127 | 130 | 0.043708 | 0.125 | 0.08 | 261 | 0 | 0.364 | 1 | 1 | cs | TRUE
135 | LV_4063-19_0_6_line_135 |  | 127 | 131 | 0.016456 | 0.125 | 0.08 | 261 | 0 | 0.364 | 1 | 1 | cs | TRUE
136 | LV_4063-19_0_6_line_136 |  | 129 | 132 | 0.037515 | 0.125 | 0.08 | 261 | 0 | 0.364 | 1 | 1 | cs | TRUE
137 | LV_4063-19_0_6_line_137 |  | 133 | 134 | 0.0051853 | 0.125 | 0.08 | 261 | 0 | 0.364 | 1 | 5 | cs | TRUE
138 | LV_4063-19_0_6_line_138 |  | 137 | 138 | 0.030119 | 0.125 | 0.08 | 261 | 0 | 0.364 | 1 | 5 | cs | TRUE
139 | LV_4063-19_0_6_line_139 |  | 138 | 144 | 0.033392 | 0.125 | 0.08 | 261 | 0 | 0.364 | 1 | 1 | cs | TRUE
140 | LV_4063-19_0_6_line_140 |  | 138 | 141 | 0.019435 | 0.125 | 0.08 | 261 | 0 | 0.364 | 1 | 5 | cs | TRUE
141 | LV_4063-19_0_6_line_141 |  | 139 | 140 | 0.02206 | 0.125 | 0.08 | 261 | 0 | 0.364 | 1 | 1 | cs | TRUE
142 | LV_4063-19_0_6_line_142 |  | 140 | 141 | 0.0055372 | 0.125 | 0.08 | 261 | 0 | 0.364 | 1 | 5 | cs | TRUE
143 | LV_4063-19_0_6_line_143 |  | 140 | 142 | 0.051757 | 0.125 | 0.08 | 261 | 0 | 0.364 | 1 | 5 | cs | TRUE
144 | LV_4063-19_0_6_line_144 |  | 142 | 143 | 0.10713 | 0.125 | 0.08 | 261 | 0 | 0.364 | 1 | 5 | cs | TRUE
145 | LV_4063-19_0_6_line_145 |  | 143 | 145 | 0.015756 | 0.125 | 0.08 | 261 | 0 | 0.364 | 1 | 5 | cs | TRUE
146 | LV_4063-19_0_6_line_146 |  | 144 | 158 | 0.0094516 | 0.125 | 0.08 | 261 | 0 | 0.364 | 1 | 1 | cs | TRUE
147 | LV_4063-19_0_6_line_147 |  | 145 | 146 | 0.051462 | 0.125 | 0.08 | 261 | 0 | 0.364 | 1 | 5 | cs | TRUE
148 | LV_4063-19_0_6_line_148 |  | 146 | 147 | 0.06843 | 0.125 | 0.08 | 261 | 0 | 0.364 | 1 | 5 | cs | TRUE
149 | LV_4063-19_0_6_line_149 |  | 148 | 149 | 0.013749 | 0.125 | 0.08 | 261 | 0 | 0.364 | 1 | 1 | cs | TRUE
150 | LV_4063-19_0_6_line_150 |  | 148 | 150 | 0.01498 | 0.125 | 0.08 | 261 | 0 | 0.364 | 1 | 1 | cs | TRUE
151 | LV_4063-19_0_6_line_151 |  | 149 | 151 | 0.014476 | 0.125 | 0.08 | 261 | 0 | 0.364 | 1 | 1 | cs | TRUE
152 | LV_4063-19_0_6_line_152 |  | 150 | 152 | 0.012845 | 0.125 | 0.08 | 261 | 0 | 0.364 | 1 | 1 | cs | TRUE
153 | LV_4063-19_0_6_line_153 |  | 151 | 153 | 0.014237 | 0.125 | 0.08 | 261 | 0 | 0.364 | 1 | 1 | cs | TRUE
154 | LV_4063-19_0_6_line_154 |  | 152 | 154 | 0.016854 | 0.125 | 0.08 | 261 | 0 | 0.364 | 1 | 1 | cs | TRUE
155 | LV_4063-19_0_6_line_155 |  | 153 | 155 | 0.014878 | 0.125 | 0.08 | 261 | 0 | 0.364 | 1 | 1 | cs | TRUE
156 | LV_4063-19_0_6_line_156 |  | 154 | 156 | 0.00031972 | 0.125 | 0.08 | 261 | 0 | 0.364 | 1 | 1 | cs | TRUE
157 | LV_4063-19_0_6_line_157 |  | 156 | 157 | 0.020376 | 0.125 | 0.08 | 261 | 0 | 0.364 | 1 | 1 | cs | TRUE
158 | LV_4063-19_0_6_line_158 |  | 158 | 159 | 0.022187 | 0.125 | 0.08 | 261 | 0 | 0.364 | 1 | 1 | cs | TRUE
159 | LV_4063-19_0_6_line_159 |  | 159 | 160 | 0.024609 | 0.125 | 0.08 | 261 | 0 | 0.364 | 1 | 1 | cs | TRUE

## trafo
| name | std_type | hv_bus | lv_bus | sn_mva | vn_hv_kv | vn_lv_kv | vk_percent | vkr_percent | pfe_kw | i0_percent | shift_degree | tap_side | tap_neutral | tap_min | tap_max | tap_step_percent | tap_step_degree | tap_pos | tap_phase_shifter | parallel | df | in_service
0 | LV_4063-19_0_6_trafo_50 | 0.63 MVA 20/0.4 kV | 161 | 80 | 0.63 | 20 | 0.4 | 6 | 1.206 | 1.65 | 0.2619 | 150 | hv | 0 | -2 | 2 | 2.5 | 0 | 0 | FALSE | 1 | 1 | TRUE

## line_geodata
| x0 | y0 | x1 | y1 | x2 | y2 | x3 | y3 | x4 | y4 | x5 | y5 | x6 | y6 | x7 | y7 | x8 | y8 | x9 | y9
0 | 2668372.416 | 1242868.8423 | 2668369.5906 | 1242874.0328
1 | 2668362.2147 | 1242887.5823 | 2668366.9485 | 1242878.8863 | 2668369.5906 | 1242874.0328
2 | 2668372.416 | 1242868.8423 | 2668383.6517 | 1242861.7852
3 | 2668362.2147 | 1242887.5823 | 2668365.942 | 1242890.2107
4 | 2668327.2557 | 1242861.2504 | 2668314.8119 | 1242886.3468 | 2668348.9988 | 1242878.6461 | 2668362.2147 | 1242887.5823
5 | 2668416.5868 | 1242818.3487 | 2668392.4302 | 1242853.9181 | 2668387.4004 | 1242859.4307 | 2668383.6517 | 1242861.7852
6 | 2668376.4008 | 1242897.5859 | 2668365.942 | 1242890.2107
7 | 2668327.2557 | 1242861.2504 | 2668314.8215 | 1242855.3254 | 2668300.9715 | 1242844.3362 | 2668295.1981 | 1242837.6318
8 | 2668327.2557 | 1242861.2504 | 2668336.2377 | 1242844.063
9 | 2668418.7515 | 1242815.1613 | 2668416.5868 | 1242818.3487
10 | 2668295.1981 | 1242837.6318 | 2668289.6819 | 1242829.585 | 2668289.2893 | 1242828.4783
11 | 2668295.1981 | 1242837.6318 | 2668285.8304 | 1242846.3523 | 2668270.6478 | 1242868.1136
12 | 2668336.2377 | 1242844.063 | 2668342.5069 | 1242832.0667
13 | 2668376.4008 | 1242897.5859 | 2668373.8363 | 1242901.6926
14 | 2668418.7515 | 1242815.1613 | 2668426.1935 | 1242818.7496 | 2668436.6991 | 1242822.139
15 | 2668418.7515 | 1242815.1613 | 2668423.0419 | 1242806.6628
16 | 2668286.6101 | 1242816.7075 | 2668287.4123 | 1242823.1878 | 2668289.2893 | 1242828.4783
17 | 2668270.6478 | 1242868.1136 | 2668267.9995 | 1242871.9094 | 2668250.5381 | 1242901.7198
18 | 2668374.6962 | 1242777.519 | 2668350.9539 | 1242815.903 | 2668342.5069 | 1242832.0667
19 | 2668373.8363 | 1242901.6926 | 2668353.1897 | 1242934.7777 | 2668352.7677 | 1242940.5768 | 2668353.5342 | 1242945.5558 | 2668368.5522 | 1242986.2931
20 | 2668410.0667 | 1242755.6304 | 2668418.7864 | 1242762.1587
21 | 2668439.4352 | 1242777.6182 | 2668418.7864 | 1242762.1587
22 | 2668439.4352 | 1242777.6182 | 2668425.002 | 1242802.7803 | 2668423.0419 | 1242806.6628
23 | 2668439.4352 | 1242777.6182 | 2668455.4099 | 1242747.1181
24 | 2668397.6424 | 1242690.9766 | 2668395.8933 | 1242693.8584 | 2668391.3061 | 1242698.342 | 2668385.7429 | 1242702.9033
25 | 2668397.6424 | 1242690.9766 | 2668400.5179 | 1242688.0966 | 2668410.7605 | 1242671.0584 | 2668412.504 | 1242663.4288 | 2668410.3179 | 1242659.3781
26 | 2668385.7429 | 1242702.9033 | 2668352.4695 | 1242721.7664 | 2668347.6309 | 1242726.5217
27 | 2668385.7429 | 1242702.9033 | 2668379.373 | 1242693.5123 | 2668371.6565 | 1242684.8196
28 | 2668410.3179 | 1242659.3781 | 2668402.8308 | 1242645.5049 | 2668399.2084 | 1242641.4466
29 | 2668455.7463 | 1242746.4759 | 2668455.4099 | 1242747.1181
30 | 2668347.6309 | 1242726.5217 | 2668332.2634 | 1242741.6246
31 | 2668361.8136 | 1242675.8846 | 2668371.6346 | 1242684.7949 | 2668371.6565 | 1242684.8196
32 | 2668389.9183 | 1242630.1003 | 2668395.7708 | 1242635.6389 | 2668396.3857 | 1242638.6926 | 2668398.6292 | 1242640.7977 | 2668399.2084 | 1242641.4466
33 | 2668455.7463 | 1242746.4759 | 2668464.3135 | 1242730.1188
34 | 2668332.2634 | 1242741.6246 | 2668331.9944 | 1242741.8891 | 2668306.983 | 1242779.8163 | 2668304.7306 | 1242783.3872
35 | 2668361.8136 | 1242675.8846 | 2668354.8773 | 1242669.5914
36 | 2668389.9183 | 1242630.1003 | 2668385.3993 | 1242625.8238 | 2668371.4668 | 1242618.0246 | 2668359.5392 | 1242612.7057 | 2668358.4855 | 1242612.3443
37 | 2668554.8121 | 1243023.7263 | 2668554.3739 | 1243021.5032
38 | 2668547.4814 | 1242986.5318 | 2668554.3739 | 1243021.5032
39 | 2668522.7138 | 1242985.0003 | 2668527.9659 | 1242989.6864 | 2668530.7147 | 1242989.2623 | 2668534.928 | 1242988.3436 | 2668547.4814 | 1242986.5318
40 | 2668522.7138 | 1242985.0003 | 2668516.8543 | 1242985.7776 | 2668505.5969 | 1242978.7873
41 | 2668509.4886 | 1243005.0615 | 2668510.6182 | 1243001.4943 | 2668514.2574 | 1242990.0729 | 2668516.8543 | 1242985.7776 | 2668522.7138 | 1242985.0003
42 | 2668522.7138 | 1242985.0003 | 2668527.5694 | 1242980.1752 | 2668528.219 | 1242975.6351 | 2668529.8112 | 1242966.5337
43 | 2668614.3012 | 1242938.8648 | 2668614.6581 | 1242939.9756 | 2668629.4 | 1242994.0168 | 2668629.7058 | 1242996.6158
44 | 2668614.3012 | 1242938.8648 | 2668607.6266 | 1242918.0892
45 | 2668505.5969 | 1242978.7873 | 2668493.1044 | 1242971.3936 | 2668474.4015 | 1242960.6726
46 | 2668509.4886 | 1243005.0615 | 2668474.2811 | 1243016.7412 | 2668461.2093 | 1243020.9044
47 | 2668509.4886 | 1243005.0615 | 2668503.1671 | 1243024.9023 | 2668497.4414 | 1243042.8932 | 2668497.5943 | 1243045.3633
48 | 2668529.8112 | 1242966.5337 | 2668531.4239 | 1242957.315 | 2668533.6383 | 1242945.0544
49 | 2668597.8559 | 1242895.4446 | 2668600.6734 | 1242900.8313 | 2668607.5516 | 1242917.856 | 2668607.6266 | 1242918.0892
50 | 2668466.5269 | 1242956.0197 | 2668470.5771 | 1242958.4803 | 2668474.4015 | 1242960.6726
51 | 2668479.3167 | 1243070.959 | 2668496.5692 | 1243056.2479 | 2668498.0398 | 1243052.6068 | 2668497.5943 | 1243045.3633
52 | 2668497.5943 | 1243045.3633 | 2668494.5566 | 1243045.9398 | 2668491.3345 | 1243047.437 | 2668486.58 | 1243048.0937 | 2668481.5954 | 1243048.3919 | 2668476.4799 | 1243047.7663
53 | 2668532.1743 | 1243038.9135 | 2668508.0222 | 1243043.0154 | 2668497.5943 | 1243045.3633
54 | 2668532.1743 | 1243038.9135 | 2668537.3169 | 1243047.8458
55 | 2668523.2761 | 1242846.6777 | 2668525.4783 | 1242872.9
56 | 2668533.9497 | 1242917.9614 | 2668527.87 | 1242891.3394 | 2668525.5287 | 1242873.5 | 2668525.4783 | 1242872.9
57 | 2668523.2761 | 1242846.6777 | 2668523.0878 | 1242834.1891
58 | 2668523.2761 | 1242846.6777 | 2668506.3625 | 1242841.9771
59 | 2668533.9497 | 1242917.9614 | 2668536.3338 | 1242930.1306 | 2668533.6383 | 1242945.0544
60 | 2668523.0878 | 1242834.1891 | 2668531.9984 | 1242831.6902 | 2668545.7383 | 1242822.7315 | 2668557.8262 | 1242819.3688 | 2668562.8373 | 1242822.0285 | 2668569.371 | 1242832.9115 | 2668571.1193 | 1242836.7352
61 | 2668523.0878 | 1242834.1891 | 2668522.4304 | 1242796.2107 | 2668523.0691 | 1242783.9948
62 | 2668499.165 | 1242839.9768 | 2668506.3625 | 1242841.9771
63 | 2668573.6687 | 1242842.3111 | 2668571.1193 | 1242836.7352
64 | 2668499.165 | 1242839.9768 | 2668490.17 | 1242837.477
65 | 2668582.7272 | 1242862.123 | 2668573.6687 | 1242842.3111
66 | 2668438.9886 | 1242822.8777 | 2668470.4723 | 1242832.0026 | 2668490.17 | 1242837.477
67 | 2668438.9886 | 1242822.8777 | 2668436.6991 | 1242822.139
68 | 2668438.9886 | 1242822.8777 | 2668436.727 | 1242831.5243 | 2668436.5953 | 1242833.5451
69 | 2668587.0135 | 1242871.4976 | 2668591.0076 | 1242882.3513 | 2668597.8559 | 1242895.4446
70 | 2668587.0135 | 1242871.4976 | 2668582.7272 | 1242862.123
71 | 2668583.3236 | 1242628.6557 | 2668585.9169 | 1242621.801 | 2668587.0134 | 1242615.9669
72 | 2668589.8907 | 1242567.6818 | 2668589.6183 | 1242576.2567 | 2668589.6046 | 1242597.7158 | 2668587.6164 | 1242612.7588 | 2668587.0134 | 1242615.9669
73 | 2668583.3236 | 1242628.6557 | 2668583.0396 | 1242629.4063 | 2668582.1103 | 1242631.8658
74 | 2668590.1346 | 1242560.0054 | 2668589.8907 | 1242567.6818
75 | 2668578.9328 | 1242638.5598 | 2668580.5131 | 1242636.0929 | 2668582.1103 | 1242631.8658
76 | 2668590.1346 | 1242560.0054 | 2668590.4629 | 1242549.6708
77 | 2668577.3619 | 1242641.0121 | 2668578.9328 | 1242638.5598
78 | 2668577.3619 | 1242641.0121 | 2668565.3103 | 1242659.8251
79 | 2668417.4837 | 1242705.2781 | 2668421.223 | 1242698.4453
80 | 2668433.1544 | 1242676.6426 | 2668421.223 | 1242698.4453
81 | 2668433.1544 | 1242676.6426 | 2668455.8301 | 1242689.2461 | 2668461.4098 | 1242692.4629
82 | 2668565.3103 | 1242659.8251 | 2668560.6531 | 1242667.0953
83 | 2668560.6531 | 1242667.0953 | 2668557.8646 | 1242671.4483
84 | 2668550.4289 | 1242683.0557 | 2668557.8646 | 1242671.4483
85 | 2668550.4289 | 1242683.0557 | 2668559.8708 | 1242688.2461
86 | 2668529.0817 | 1242719.0563 | 2668543.2004 | 1242694.3467 | 2668545.6792 | 1242690.4726 | 2668550.4289 | 1242683.0557
87 | 2668464.6012 | 1242729.5695 | 2668464.3135 | 1242730.1188
88 | 2668485.5664 | 1242706.3898 | 2668467.261 | 1242724.4912 | 2668464.6012 | 1242729.5695
89 | 2668485.5664 | 1242706.3898 | 2668467.459 | 1242695.9504
90 | 2668529.0817 | 1242719.0563 | 2668511.5331 | 1242716.1184 | 2668485.5664 | 1242706.3898
91 | 2668467.459 | 1242695.9504 | 2668461.4098 | 1242692.4629
92 | 2668529.0817 | 1242719.0563 | 2668540.0288 | 1242724.164 | 2668542.096 | 1242724.5104 | 2668548.2161 | 1242726.0599 | 2668550.7135 | 1242726.782
93 | 2668559.8708 | 1242688.2461 | 2668569.5014 | 1242688.88 | 2668576.1897 | 1242692.0814
94 | 2668559.8708 | 1242688.2461 | 2668553.8126 | 1242700.3021
95 | 2668476.4799 | 1243047.7663 | 2668437.6648 | 1243043.0191
96 | 2668422.2541 | 1243041.1344 | 2668437.6648 | 1243043.0191
97 | 2668436.5953 | 1242833.5451 | 2668436.2953 | 1242838.1461 | 2668438.7089 | 1242845.1566 | 2668450.7864 | 1242868.2144
98 | 2668286.6101 | 1242816.7075 | 2668280.4194 | 1242816.0358 | 2668269.2222 | 1242818.4235
99 | 2668286.6101 | 1242816.7075 | 2668287.9805 | 1242809.9408 | 2668301.9641 | 1242787.7729
100 | 2668505.2209 | 1242328.59 | 2668500.5421 | 1242327.256 | 2668498.7985 | 1242326.478
101 | 2668474.2156 | 1242315.1127 | 2668486.448 | 1242320.9669 | 2668498.7985 | 1242326.478
102 | 2668505.2209 | 1242328.59 | 2668513.7675 | 1242331.0268
103 | 2668474.2156 | 1242315.1127 | 2668466.4498 | 1242311.3962 | 2668459.0962 | 1242309.1794
104 | 2668438.4355 | 1242304.8865 | 2668450.8029 | 1242306.6792 | 2668459.0962 | 1242309.1794
105 | 2668435.2183 | 1242304.4202 | 2668438.4355 | 1242304.8865
106 | 2668367.4412 | 1242293.6874 | 2668353.8403 | 1242328.5549 | 2668338.7278 | 1242370.9904
107 | 2668300.5619 | 1242422.9513 | 2668308.043 | 1242414.665 | 2668325.3909 | 1242395.7293 | 2668331.6234 | 1242386.239 | 2668337.3563 | 1242374.8415 | 2668338.7278 | 1242370.9904
108 | 2668367.4412 | 1242293.6874 | 2668376.138 | 1242296.0336 | 2668385.2986 | 1242297.334
109 | 2668393.6178 | 1242222.4286 | 2668390.4685 | 1242230.0309 | 2668379.5236 | 1242261.3709 | 2668367.4412 | 1242293.6874
110 | 2668300.5619 | 1242422.9513 | 2668312.096 | 1242427.0424 | 2668316.895 | 1242425.8412 | 2668324.9566 | 1242421.62 | 2668353.3249 | 1242402.1553 | 2668360.0779 | 1242399.3311 | 2668370.6402 | 1242397.874 | 2668376.0801 | 1242398.6041
111 | 2668292.5091 | 1242432.3207 | 2668300.5619 | 1242422.9513
112 | 2668385.2986 | 1242297.334 | 2668392.2813 | 1242298.3252
113 | 2668393.6178 | 1242222.4286 | 2668400.9937 | 1242209.5269 | 2668433.7252 | 1242178.9274 | 2668439.1602 | 1242171.7629 | 2668440.361 | 1242169.8092
114 | 2668404.246 | 1242403.4566 | 2668383.2376 | 1242399.5647 | 2668376.0801 | 1242398.6041
115 | 2668414.6905 | 1242301.5062 | 2668392.2813 | 1242298.3252
116 | 2668440.361 | 1242169.8092 | 2668447.216 | 1242158.6564
117 | 2668458.5138 | 1242140.2754 | 2668458.5138 | 1242140.2754 | 2668447.216 | 1242158.6564
118 | 2668458.5138 | 1242140.2754 | 2668461.4143 | 1242127.3889 | 2668461.6284 | 1242112.9003
119 | 2668435.2183 | 1242304.4202 | 2668414.6905 | 1242301.5062
120 | 2668435.2183 | 1242304.4202 | 2668430.3345 | 1242318.6092
121 | 2668426.6141 | 1242329.4179 | 2668430.3345 | 1242318.6092
122 | 2668426.6141 | 1242329.4179 | 2668420.5005 | 1242347.1798
123 | 2668404.8126 | 1242361.6093 | 2668412.9371 | 1242361.703 | 2668417.1345 | 1242356.9592 | 2668420.5005 | 1242347.1798
124 | 2668373.6059 | 1242360.9382 | 2668383.2096 | 1242361.3269 | 2668399.6718 | 1242361.55 | 2668404.8126 | 1242361.6093
125 | 2668586.5161 | 1242711.192 | 2668589.5207 | 1242698.4623 | 2668576.1897 | 1242692.0814
126 | 2668552.794 | 1242727.3835 | 2668550.7135 | 1242726.782
127 | 2668418.5541 | 1243040.6818 | 2668422.2541 | 1243041.1344
128 | 2668577.4772 | 1242731.9575 | 2668559.7128 | 1242729.3839 | 2668552.794 | 1242727.3835
129 | 2668628.5901 | 1242721.6633 | 2668617.0588 | 1242722.6307 | 2668610.6083 | 1242724.1572 | 2668597.8816 | 1242727.1788 | 2668582.5218 | 1242731.7267 | 2668580.4435 | 1242732.3476 | 2668577.4772 | 1242731.9575
130 | 2668577.4772 | 1242731.9575 | 2668580.4435 | 1242732.3476 | 2668582.5218 | 1242731.7267 | 2668584.38 | 1242736.4181 | 2668586.4557 | 1242746.4935
131 | 2668628.5901 | 1242721.6633 | 2668634.0833 | 1242721.2043 | 2668658.8409 | 1242722.3803
132 | 2668628.5901 | 1242721.6633 | 2668628.7998 | 1242727.0583 | 2668627.7581 | 1242734.1179 | 2668623.5189 | 1242735.834
133 | 2668586.4557 | 1242746.4935 | 2668589.3723 | 1242750.6235
134 | 2668658.8409 | 1242722.3803 | 2668657.5924 | 1242746.0044 | 2668656.7495 | 1242758.7479 | 2668653.3415 | 1242765.1796
135 | 2668658.8409 | 1242722.3803 | 2668663.4721 | 1242722.6007 | 2668675.279 | 1242722.0499
136 | 2668618.0333 | 1242768.0366 | 2668609.1977 | 1242769.6501 | 2668597.4371 | 1242763.6545 | 2668591.2453 | 1242753.2758 | 2668589.3723 | 1242750.6235
137 | 2668301.9641 | 1242787.7729 | 2668304.7306 | 1242783.3872
138 | 2668330.3054 | 1242601.7394 | 2668346.7616 | 1242608.3223 | 2668358.4855 | 1242612.3443
139 | 2668330.3054 | 1242601.7394 | 2668333.2665 | 1242607.8221 | 2668333.2602 | 1242614.2821 | 2668327.3291 | 1242625.188 | 2668322.4358 | 1242631.2014
140 | 2668330.3054 | 1242601.7394 | 2668323.9643 | 1242595.0729 | 2668315.2506 | 1242589.7056
141 | 2668310.536 | 1242586.8015 | 2668302.4953 | 1242584.6297 | 2668288.7703 | 1242584.2329
142 | 2668310.536 | 1242586.8015 | 2668315.2506 | 1242589.7056
143 | 2668349.1357 | 1242566.2872 | 2668337.2766 | 1242587.8211 | 2668330.7133 | 1242589.291 | 2668320.5436 | 1242589.5075 | 2668310.536 | 1242586.8015
144 | 2668349.1357 | 1242566.2872 | 2668399.8608 | 1242471.9295
145 | 2668385.6461 | 1242465.1338 | 2668399.8608 | 1242471.9295
146 | 2668322.4358 | 1242631.2014 | 2668317.6753 | 1242637.0518 | 2668316.155 | 1242638.2066
147 | 2668385.6461 | 1242465.1338 | 2668381.7698 | 1242463.2807 | 2668377.1518 | 1242459.9363 | 2668379.2095 | 1242451.2763 | 2668381.3731 | 1242445.2303 | 2668380.1528 | 1242440.9244 | 2668376.8868 | 1242438.3295 | 2668370.7403 | 1242435.7569 | 2668364.6959 | 1242433.5191 | 2668360.314 | 1242433.3401
148 | 2668292.5091 | 1242432.3207 | 2668301.755 | 1242434.8844 | 2668314.941 | 1242436.0036 | 2668322.2927 | 1242436.3217 | 2668330.1689 | 1242435.7342 | 2668338.7365 | 1242434.1873 | 2668351.7979 | 1242432.9924 | 2668360.314 | 1242433.3401
149 | 2668301.6409 | 1242702.1557 | 2668298.1854 | 1242705.5304 | 2668292.5493 | 1242712.4429
150 | 2668301.6409 | 1242702.1557 | 2668312.3579 | 1242691.6896
151 | 2668292.5493 | 1242712.4429 | 2668287.0754 | 1242719.1564 | 2668283.5653 | 1242723.7909
152 | 2668322.1773 | 1242683.507 | 2668317.9786 | 1242686.2003 | 2668312.3579 | 1242691.6896
153 | 2668283.5653 | 1242723.7909 | 2668277.5498 | 1242731.7334 | 2668275.2233 | 1242735.3184
154 | 2668322.1773 | 1242683.507 | 2668336.363 | 1242674.4072
155 | 2668267.1241 | 1242747.7992 | 2668275.2233 | 1242735.3184
156 | 2668336.363 | 1242674.4072 | 2668336.6321 | 1242674.2346
157 | 2668336.6321 | 1242674.2346 | 2668346.0568 | 1242668.1889 | 2668350.619 | 1242667.8412 | 2668354.8773 | 1242669.5914 | 2668354.8773 | 1242669.5914
158 | 2668316.155 | 1242638.2066 | 2668306.8465 | 1242645.2773 | 2668298.4065 | 1242651.5197
159 | 2668278.6212 | 1242666.1532 | 2668298.4065 | 1242651.5197

## bus_geodata
| x | y | coords
0 | 2668369.5906 | 1242874.0328
1 | 2668372.416 | 1242868.8423
2 | 2668362.2147 | 1242887.5823
3 | 2668383.6517 | 1242861.7852
4 | 2668365.942 | 1242890.2107
5 | 2668327.2557 | 1242861.2504
6 | 2668416.5868 | 1242818.3487
7 | 2668295.1981 | 1242837.6318
8 | 2668336.2377 | 1242844.063
9 | 2668376.4008 | 1242897.5859
10 | 2668418.7515 | 1242815.1613
11 | 2668289.2893 | 1242828.4783
12 | 2668270.6478 | 1242868.1136
13 | 2668342.5069 | 1242832.0667
14 | 2668373.8363 | 1242901.6926
15 | 2668410.0667 | 1242755.6304
16 | 2668418.7864 | 1242762.1587
17 | 2668439.4352 | 1242777.6182
18 | 2668397.6424 | 1242690.9766
19 | 2668385.7429 | 1242702.9033
20 | 2668410.3179 | 1242659.3781
21 | 2668423.0419 | 1242806.6628
22 | 2668455.4099 | 1242747.1181
23 | 2668347.6309 | 1242726.5217
24 | 2668371.6565 | 1242684.8196
25 | 2668399.2084 | 1242641.4466
26 | 2668455.7463 | 1242746.4759
27 | 2668332.2634 | 1242741.6246
28 | 2668361.8136 | 1242675.8846
29 | 2668389.9183 | 1242630.1003
30 | 2668554.8121 | 1243023.7263
31 | 2668554.3739 | 1243021.5032
32 | 2668547.4814 | 1242986.5318
33 | 2668522.7138 | 1242985.0003
34 | 2668629.7058 | 1242996.6158
35 | 2668614.3012 | 1242938.8648
36 | 2668505.5969 | 1242978.7873
37 | 2668509.4886 | 1243005.0615
38 | 2668529.8112 | 1242966.5337
39 | 2668607.6266 | 1242918.0892
40 | 2668368.5522 | 1242986.2931
41 | 2668474.4015 | 1242960.6726
42 | 2668461.2093 | 1243020.9044
43 | 2668497.5943 | 1243045.3633
44 | 2668532.1743 | 1243038.9135
45 | 2668537.3169 | 1243047.8458
46 | 2668466.5269 | 1242956.0197
47 | 2668525.4783 | 1242872.9
48 | 2668523.2761 | 1242846.6777
49 | 2668533.9497 | 1242917.9614
50 | 2668523.0878 | 1242834.1891
51 | 2668506.3625 | 1242841.9771
52 | 2668533.6383 | 1242945.0544
53 | 2668571.1193 | 1242836.7352
54 | 2668523.0691 | 1242783.9948
55 | 2668499.165 | 1242839.9768
56 | 2668573.6687 | 1242842.3111
57 | 2668490.17 | 1242837.477
58 | 2668436.6991 | 1242822.139
59 | 2668438.9886 | 1242822.8777
60 | 2668597.8559 | 1242895.4446
61 | 2668587.0135 | 1242871.4976
62 | 2668582.7272 | 1242862.123
63 | 2668587.0134 | 1242615.9669
64 | 2668583.3236 | 1242628.6557
65 | 2668589.8907 | 1242567.6818
66 | 2668582.1103 | 1242631.8658
67 | 2668590.1346 | 1242560.0054
68 | 2668578.9328 | 1242638.5598
69 | 2668590.4629 | 1242549.6708
70 | 2668577.3619 | 1242641.0121
71 | 2668374.6962 | 1242777.519
72 | 2668417.4837 | 1242705.2781
73 | 2668421.223 | 1242698.4453
74 | 2668433.1544 | 1242676.6426
75 | 2668565.3103 | 1242659.8251
76 | 2668560.6531 | 1242667.0953
77 | 2668557.8646 | 1242671.4483
78 | 2668550.4289 | 1242683.0557
79 | 2668464.3135 | 1242730.1188
80 | 2668464.6012 | 1242729.5695
81 | 2668485.5664 | 1242706.3898
82 | 2668467.459 | 1242695.9504
83 | 2668529.0817 | 1242719.0563
84 | 2668559.8708 | 1242688.2461
85 | 2668479.3167 | 1243070.959
86 | 2668476.4799 | 1243047.7663
87 | 2668437.6648 | 1243043.0191
88 | 2668436.5953 | 1242833.5451
89 | 2668450.7864 | 1242868.2144
90 | 2668286.6101 | 1242816.7075
91 | 2668250.5381 | 1242901.7198
92 | 2668498.7985 | 1242326.478
93 | 2668505.2209 | 1242328.59
94 | 2668474.2156 | 1242315.1127
95 | 2668513.7676 | 1242331.0268
96 | 2668459.0962 | 1242309.1794
97 | 2668438.4355 | 1242304.8865
98 | 2668338.7278 | 1242370.9904
99 | 2668367.4412 | 1242293.6874
100 | 2668300.5619 | 1242422.9513
101 | 2668385.2986 | 1242297.334
102 | 2668393.6178 | 1242222.4286
103 | 2668376.0801 | 1242398.6041
104 | 2668404.246 | 1242403.4566
105 | 2668392.2813 | 1242298.3252
106 | 2668440.361 | 1242169.8092
107 | 2668447.216 | 1242158.6564
108 | 2668458.5138 | 1242140.2754
109 | 2668461.6284 | 1242112.9003
110 | 2668414.6905 | 1242301.5062
111 | 2668435.2183 | 1242304.4202
112 | 2668430.3345 | 1242318.6092
113 | 2668426.6141 | 1242329.4179
114 | 2668420.5005 | 1242347.1798
115 | 2668404.8126 | 1242361.6093
116 | 2668373.6059 | 1242360.9382
117 | 2668576.1897 | 1242692.0814
118 | 2668553.8126 | 1242700.3021
119 | 2668550.7135 | 1242726.782
120 | 2668461.4098 | 1242692.4629
121 | 2668422.2541 | 1243041.1344
122 | 2668418.5541 | 1243040.6818
123 | 2668552.794 | 1242727.3835
124 | 2668577.4772 | 1242731.9575
125 | 2668628.5901 | 1242721.6633
126 | 2668586.4557 | 1242746.4935
127 | 2668658.8409 | 1242722.3803
128 | 2668623.5189 | 1242735.834
129 | 2668589.3723 | 1242750.6235
130 | 2668653.3415 | 1242765.1796
131 | 2668675.279 | 1242722.0499
132 | 2668618.0333 | 1242768.0366
133 | 2668301.9641 | 1242787.7729
134 | 2668304.7306 | 1242783.3872
135 | 2668269.2222 | 1242818.4235
136 | 2668586.5161 | 1242711.192
137 | 2668358.4855 | 1242612.3443
138 | 2668330.3054 | 1242601.7394
139 | 2668288.7703 | 1242584.2329
140 | 2668310.536 | 1242586.8015
141 | 2668315.2506 | 1242589.7056
142 | 2668349.1357 | 1242566.2872
143 | 2668399.8608 | 1242471.9295
144 | 2668322.4358 | 1242631.2014
145 | 2668385.6461 | 1242465.1338
146 | 2668360.314 | 1242433.3401
147 | 2668292.5091 | 1242432.3207
148 | 2668301.6409 | 1242702.1557
149 | 2668292.5493 | 1242712.4429
150 | 2668312.3579 | 1242691.6896
151 | 2668283.5653 | 1242723.7909
152 | 2668322.1773 | 1242683.507
153 | 2668275.2233 | 1242735.3184
154 | 2668336.363 | 1242674.4072
155 | 2668267.1241 | 1242747.7992
156 | 2668336.6321 | 1242674.2346
157 | 2668354.8773 | 1242669.5914
158 | 2668316.155 | 1242638.2066
159 | 2668298.4065 | 1242651.5197
160 | 2668278.6212 | 1242666.1532
161 | 2668485.5664 | 1242706.3898

## line_std_types
| c_nf_per_km | r_ohm_per_km | x_ohm_per_km | max_i_ka | type | q_mm2 | alpha | voltage_rating
NAYY 4x50 SE | 210 | 0.642 | 0.083 | 0.142 | cs | 50 | 0.00403 | LV
NAYY 4x120 SE | 264 | 0.225 | 0.08 | 0.242 | cs | 120 | 0.00403 | LV
NAYY 4x150 SE | 261 | 0.208 | 0.08 | 0.27 | cs | 150 | 0.00403 | LV
NA2XS2Y 1x95 RM/25 12/20 kV | 216 | 0.313 | 0.132 | 0.252 | cs | 95 | 0.00403 | MV
NA2XS2Y 1x185 RM/25 12/20 kV | 273 | 0.161 | 0.117 | 0.362 | cs | 185 | 0.00403 | MV
NA2XS2Y 1x240 RM/25 12/20 kV | 304 | 0.122 | 0.112 | 0.421 | cs | 240 | 0.00403 | MV
NA2XS2Y 1x95 RM/25 6/10 kV | 315 | 0.313 | 0.123 | 0.249 | cs | 95 | 0.00403 | MV
NA2XS2Y 1x185 RM/25 6/10 kV | 406 | 0.161 | 0.11 | 0.358 | cs | 185 | 0.00403 | MV
NA2XS2Y 1x240 RM/25 6/10 kV | 456 | 0.122 | 0.105 | 0.416 | cs | 240 | 0.00403 | MV
NA2XS2Y 1x150 RM/25 12/20 kV | 250 | 0.206 | 0.116 | 0.319 | cs | 150 | 0.00403 | MV
NA2XS2Y 1x120 RM/25 12/20 kV | 230 | 0.253 | 0.119 | 0.283 | cs | 120 | 0.00403 | MV
NA2XS2Y 1x70 RM/25 12/20 kV | 190 | 0.443 | 0.132 | 0.22 | cs | 70 | 0.00403 | MV
NA2XS2Y 1x150 RM/25 6/10 kV | 360 | 0.206 | 0.11 | 0.315 | cs | 150 | 0.00403 | MV
NA2XS2Y 1x120 RM/25 6/10 kV | 340 | 0.253 | 0.113 | 0.28 | cs | 120 | 0.00403 | MV
NA2XS2Y 1x70 RM/25 6/10 kV | 280 | 0.443 | 0.123 | 0.217 | cs | 70 | 0.00403 | MV
N2XS(FL)2Y 1x120 RM/35 64/110 kV | 112 | 0.153 | 0.166 | 0.366 | cs | 120 | 0.00393 | HV
N2XS(FL)2Y 1x185 RM/35 64/110 kV | 125 | 0.099 | 0.156 | 0.457 | cs | 185 | 0.00393 | HV
N2XS(FL)2Y 1x240 RM/35 64/110 kV | 135 | 0.075 | 0.149 | 0.526 | cs | 240 | 0.00393 | HV
N2XS(FL)2Y 1x300 RM/35 64/110 kV | 144 | 0.06 | 0.144 | 0.588 | cs | 300 | 0.00393 | HV
15-AL1/3-ST1A 0.4 | 11 | 1.8769 | 0.35 | 0.105 | ol | 16 | 0.00403 | LV
24-AL1/4-ST1A 0.4 | 11.25 | 1.2012 | 0.335 | 0.14 | ol | 24 | 0.00403 | LV
48-AL1/8-ST1A 0.4 | 12.2 | 0.5939 | 0.3 | 0.21 | ol | 48 | 0.00403 | LV
94-AL1/15-ST1A 0.4 | 13.2 | 0.306 | 0.29 | 0.35 | ol | 94 | 0.00403 | LV
34-AL1/6-ST1A 10.0 | 9.7 | 0.8342 | 0.36 | 0.17 | ol | 34 | 0.00403 | MV
48-AL1/8-ST1A 10.0 | 10.1 | 0.5939 | 0.35 | 0.21 | ol | 48 | 0.00403 | MV
70-AL1/11-ST1A 10.0 | 10.4 | 0.4132 | 0.339 | 0.29 | ol | 70 | 0.00403 | MV
94-AL1/15-ST1A 10.0 | 10.75 | 0.306 | 0.33 | 0.35 | ol | 94 | 0.00403 | MV
122-AL1/20-ST1A 10.0 | 11.1 | 0.2376 | 0.323 | 0.41 | ol | 122 | 0.00403 | MV
149-AL1/24-ST1A 10.0 | 11.25 | 0.194 | 0.315 | 0.47 | ol | 149 | 0.00403 | MV
34-AL1/6-ST1A 20.0 | 9.15 | 0.8342 | 0.382 | 0.17 | ol | 34 | 0.00403 | MV
48-AL1/8-ST1A 20.0 | 9.5 | 0.5939 | 0.372 | 0.21 | ol | 48 | 0.00403 | MV
70-AL1/11-ST1A 20.0 | 9.7 | 0.4132 | 0.36 | 0.29 | ol | 70 | 0.00403 | MV
94-AL1/15-ST1A 20.0 | 10 | 0.306 | 0.35 | 0.35 | ol | 94 | 0.00403 | MV
122-AL1/20-ST1A 20.0 | 10.3 | 0.2376 | 0.344 | 0.41 | ol | 122 | 0.00403 | MV
149-AL1/24-ST1A 20.0 | 10.5 | 0.194 | 0.337 | 0.47 | ol | 149 | 0.00403 | MV
184-AL1/30-ST1A 20.0 | 10.75 | 0.1571 | 0.33 | 0.535 | ol | 184 | 0.00403 | MV
243-AL1/39-ST1A 20.0 | 11 | 0.1188 | 0.32 | 0.645 | ol | 243 | 0.00403 | MV
48-AL1/8-ST1A 110.0 | 8 | 0.5939 | 0.46 | 0.21 | ol | 48 | 0.00403 | HV
70-AL1/11-ST1A 110.0 | 8.4 | 0.4132 | 0.45 | 0.29 | ol | 70 | 0.00403 | HV
94-AL1/15-ST1A 110.0 | 8.65 | 0.306 | 0.44 | 0.35 | ol | 94 | 0.00403 | HV
122-AL1/20-ST1A 110.0 | 8.5 | 0.2376 | 0.43 | 0.41 | ol | 122 | 0.00403 | HV
149-AL1/24-ST1A 110.0 | 8.75 | 0.194 | 0.41 | 0.47 | ol | 149 | 0.00403 | HV
184-AL1/30-ST1A 110.0 | 8.8 | 0.1571 | 0.4 | 0.535 | ol | 184 | 0.00403 | HV
243-AL1/39-ST1A 110.0 | 9 | 0.1188 | 0.39 | 0.645 | ol | 243 | 0.00403 | HV
305-AL1/39-ST1A 110.0 | 9.2 | 0.0949 | 0.38 | 0.74 | ol | 305 | 0.00403 | HV
490-AL1/64-ST1A 110.0 | 9.75 | 0.059 | 0.37 | 0.96 | ol | 490 | 0.00403 | HV
679-AL1/86-ST1A 110.0 | 9.95 | 0.042 | 0.36 | 1.15 | ol | 679 | 0.00403 | HV
490-AL1/64-ST1A 220.0 | 10 | 0.059 | 0.285 | 0.96 | ol | 490 | 0.00403 | HV
679-AL1/86-ST1A 220.0 | 11.7 | 0.042 | 0.275 | 1.15 | ol | 679 | 0.00403 | HV
490-AL1/64-ST1A 380.0 | 11 | 0.059 | 0.253 | 0.96 | ol | 490 | 0.00403 | HV
679-AL1/86-ST1A 380.0 | 14.6 | 0.042 | 0.25 | 1.15 | ol | 679 | 0.00403 | HV

## trafo_std_types
| i0_percent | pfe_kw | vkr_percent | sn_mva | vn_lv_kv | vn_hv_kv | vk_percent | shift_degree | vector_group | tap_side | tap_neutral | tap_min | tap_max | tap_step_degree | tap_step_percent | tap_phase_shifter
160 MVA 380/110 kV | 0.06 | 60 | 0.25 | 160 | 110 | 380 | 12.2 | 0 | Yy0 | hv | 0 | -9 | 9 | 0 | 1.5 | FALSE
100 MVA 220/110 kV | 0.06 | 55 | 0.26 | 100 | 110 | 220 | 12 | 0 | Yy0 | hv | 0 | -9 | 9 | 0 | 1.5 | FALSE
63 MVA 110/20 kV | 0.04 | 22 | 0.32 | 63 | 20 | 110 | 18 | 150 | YNd5 | hv | 0 | -9 | 9 | 0 | 1.5 | FALSE
40 MVA 110/20 kV | 0.05 | 18 | 0.34 | 40 | 20 | 110 | 16.2 | 150 | YNd5 | hv | 0 | -9 | 9 | 0 | 1.5 | FALSE
25 MVA 110/20 kV | 0.07 | 14 | 0.41 | 25 | 20 | 110 | 12 | 150 | YNd5 | hv | 0 | -9 | 9 | 0 | 1.5 | FALSE
63 MVA 110/10 kV | 0.04 | 22 | 0.32 | 63 | 10 | 110 | 18 | 150 | YNd5 | hv | 0 | -9 | 9 | 0 | 1.5 | FALSE
40 MVA 110/10 kV | 0.05 | 18 | 0.34 | 40 | 10 | 110 | 16.2 | 150 | YNd5 | hv | 0 | -9 | 9 | 0 | 1.5 | FALSE
25 MVA 110/10 kV | 0.07 | 14 | 0.41 | 25 | 10 | 110 | 12 | 150 | YNd5 | hv | 0 | -9 | 9 | 0 | 1.5 | FALSE
0.25 MVA 20/0.4 kV | 0.32 | 0.8 | 1.44 | 0.25 | 0.4 | 20 | 6 | 150 | Yzn5 | hv | 0 | -2 | 2 | 0 | 2.5 | FALSE
0.4 MVA 20/0.4 kV | 0.3375 | 1.35 | 1.425 | 0.4 | 0.4 | 20 | 6 | 150 | Dyn5 | hv | 0 | -2 | 2 | 0 | 2.5 | FALSE
0.63 MVA 20/0.4 kV | 0.2619 | 1.65 | 1.206 | 0.63 | 0.4 | 20 | 6 | 150 | Dyn5 | hv | 0 | -2 | 2 | 0 | 2.5 | FALSE
0.25 MVA 10/0.4 kV | 0.24 | 0.6 | 1.2 | 0.25 | 0.4 | 10 | 4 | 150 | Dyn5 | hv | 0 | -2 | 2 | 0 | 2.5 | FALSE
0.4 MVA 10/0.4 kV | 0.2375 | 0.95 | 1.325 | 0.4 | 0.4 | 10 | 4 | 150 | Dyn5 | hv | 0 | -2 | 2 | 0 | 2.5 | FALSE
0.63 MVA 10/0.4 kV | 0.1873 | 1.18 | 1.0794 | 0.63 | 0.4 | 10 | 4 | 150 | Dyn5 | hv | 0 | -2 | 2 | 0 | 2.5 | FALSE

## trafo3w_std_types
| sn_hv_mva | sn_mv_mva | sn_lv_mva | vn_hv_kv | vn_mv_kv | vn_lv_kv | vk_hv_percent | vk_mv_percent | vk_lv_percent | vkr_hv_percent | vkr_mv_percent | vkr_lv_percent | pfe_kw | i0_percent | shift_mv_degree | shift_lv_degree | vector_group | tap_side | tap_neutral | tap_min | tap_max | tap_step_percent
63/25/38 MVA 110/20/10 kV | 63 | 25 | 38 | 110 | 20 | 10 | 10.4 | 10.4 | 10.4 | 0.28 | 0.32 | 0.35 | 35 | 0.89 | 0 | 0 | YN0yn0yn0 | hv | 0 | -10 | 10 | 1.2
63/25/38 MVA 110/10/10 kV | 63 | 25 | 38 | 110 | 10 | 10 | 10.4 | 10.4 | 10.4 | 0.28 | 0.32 | 0.35 | 35 | 0.89 | 0 | 0 | YN0yn0yn0 | hv | 0 | -10 | 10 | 1.2

## fuse_std_types
| fuse_type | i_rated_a | t_avg | t_min | t_total | x_avg | x_min | x_total
HV 100A | HV 100A | 100 | 0 | [10.0, 3.64, 0.854, 0.281, 0.1, 0.0531, 0.022, 0.01] | [10.0, 4.267, 1.21, 0.403, 0.1, 0.058, 0.022, 0.01] | 0 | [300.0, 350.0, 450.0, 550.0, 700.0, 850.0, 1200.0, 1752.0] | [600.0, 700.0, 900.0, 1150.0, 1665.0, 2000.0, 3000.0, 4313.0]
HV 10A | HV 10A | 10 | 0 | [10.0, 1675.0, 0.344, 0.156, 0.1, 0.0417, 0.0171, 0.01] | [10.0, 1.3, 0.3, 0.155, 0.1, 0.0555, 0.023, 0.01] | 0 | [30.0, 32.0, 35.0, 37.0, 39.0, 50.0, 70.0, 88.0] | [60.0, 70.0, 80.0, 87.0, 94.0, 110.0, 150.0, 216.0]
HV 125A | HV 125A | 125 | 0 | [10.0, 1.82, 0.344, 0.1, 0.0467, 0.0269, 0.01] | [10.0, 2.478, 0.426, 0.1, 0.0427, 0.0211, 0.01] | 0 | [375.0, 500.0, 700.0, 925.0, 1200.0, 1500.0, 2341.0] | [750.0, 1000.0, 1500.0, 2200.0, 3000.0, 4000.0, 5765.0]
HV 160A | HV 160A | 160 | 0 | [10.0, 4.15, 1.03, 0.198, 0.1, 0.051, 0.0172, 0.01] | [10.0, 2.3, 0.734, 0.274, 0.1, 0.046, 0.0177, 0.01] | 0 | [480.0, 550.0, 700.0, 1000.0, 1260.0, 1600.0, 2500.0, 3227.0] | [960.0, 1300.0, 1700.0, 2200.0, 2996.0, 4000.0, 6000.0, 7946.0]
HV 16A | HV 16A | 16 | 0 | [10.0, 0.352, 0.164, 0.1, 0.0649, 0.0342, 0.01] | [10.0, 2.34, 0.722, 0.181, 0.1, 0.055, 0.0296, 0.01] | 0 | [48.0, 60.0, 65.0, 71.0, 80.0, 100.0, 162.0] | [96.0, 110.0, 125.0, 150.0, 168.0, 200.0, 250.0, 398.0]
HV 200A | HV 200A | 200 | 0 | [10.0, 4.267, 1.21, 0.403, 0.1, 0.058, 0.022, 0.01] | [10.0, 3.73, 1.654, 0.328, 0.1, 0.0531, 0.019, 0.01] | 0 | [600.0, 700.0, 900.0, 1150.0, 1665.0, 2000.0, 3000.0, 4313.0] | [1200.0, 1500.0, 1800.0, 2700.0, 3960.0, 5000.0, 7500.0, 10620.0]
HV 20A | HV 20A | 20 | 0 | [10.0, 1.3, 0.3, 0.155, 0.1, 0.0555, 0.023, 0.01] | [10.0, 1.3, 0.161, 0.1, 0.0611, 0.0399, 0.0141, 0.01] | 0 | [60.0, 70.0, 80.0, 87.0, 94.0, 110.0, 150.0, 216.0] | [120.0, 150.0, 200.0, 223.0, 260.0, 300.0, 450.0, 532.0]
HV 25A | HV 25A | 25 | 0 | [10.0, 2.512, 0.833, 0.299, 0.1, 0.0372, 0.0223, 0.01] | [10.0, 3.125, 0.597, 0.198, 0.1, 0.0378, 0.022, 0.01] | 0 | [75.0, 82.0, 90.0, 100.0, 124.0, 170.0, 200.0, 289.0] | [150.0, 170.0, 210.0, 250.0, 294.0, 400.0, 500.0, 711.0]
HV 31.5A | HV 31.5A | 31.5 | 0 | [10.0, 2.34, 0.722, 0.181, 0.1, 0.055, 0.0296, 0.01] | [10.0, 2.84, 0.368, 0.164, 0.1, 0.0621, 0.0378, 0.0195, 0.01] | 0 | [95.0, 110.0, 125.0, 150.0, 165.0, 200.0, 250.0, 390.0] | [189.0, 220.0, 300.0, 350.0, 393.0, 450.0, 530.0, 700.0, 960.0]
HV 40A | HV 40A | 40 | 0 | [10.0, 1.3, 0.161, 0.1, 0.0611, 0.0399, 0.0141, 0.01] | [10.0, 2.05, 0.369, 0.198, 0.1, 0.051, 0.0298, 0.01] | 0 | [120.0, 150.0, 200.0, 223.0, 260.0, 300.0, 450.0, 532.0] | [240.0, 300.0, 400.0, 450.0, 530.0, 650.0, 800.0, 1311.0]
HV 50A | HV 50A | 50 | 0 | [10.0, 3.215, 0.597, 0.198, 0.1, 0.0378, 0.022, 0.01] | [10.0, 3.64, 0.854, 0.281, 0.1, 0.0531, 0.022, 0.01] | 0 | [150.0, 170.0, 210.0, 250.0, 294.0, 400.0, 500.0, 711.0] | [300.0, 350.0, 450.0, 550.0, 700.0, 850.0, 1200.0, 1752.0]
HV 6.3A | HV 6.3A | 6.3 | 0 | [10.0, 1.39, 0.344, 0.168, 0.1, 0.056, 0.0263, 0.01] | [10.0, 1.711, 0.516, 0.198, 0.1, 0.0634, 0.0303, 0.01] | 0 | [19.0, 19.5, 20.4, 20.8, 22.0, 25.0, 32.0, 48.0] | [38.0, 40.0, 43.0, 48.0, 53.0, 60.0, 75.0, 118.0]
HV 63A | HV 63A | 63 | 0 | [10.0, 2.84, 0.368, 0.164, 0.1, 0.0621, 0.0378, 0.0195, 0.01] | [10.0, 1.82, 0.344, 0.1, 0.0467, 0.0269, 0.01] | 0 | [189.0, 220.0, 300.0, 350.0, 393.0, 450.0, 530.0, 700.0, 961.0] | [378.0, 500.0, 700.0, 934.0, 1200.0, 1500.0, 2366.0]
HV 80A | HV 80A | 80 | 0 | [10.0, 2.05, 0.369, 0.198, 0.1, 0.051, 0.0298, 0.01] | [10.0, 4.15, 1.03, 0.198, 0.1, 0.051, 0.0172, 0.01] | 0 | [240.0, 300.0, 400.0, 450.0, 530.0, 650.0, 800.0, 1311.0] | [480.0, 550.0, 700.0, 1000.0, 1260.0, 1600.0, 2500.0, 3227.0]
Siemens NH-1-100 | Siemens NH-1-100 | 100 | [5400.0, 2000.0, 400.0, 20.0, 1.0, 0.2, 0.012, 0.004] | 0 | 0 | [150.0, 190.0, 250.0, 430.0, 900.0, 1250.0, 2700.0, 3600.0] | 0 | 0
Siemens NH-1-125 | Siemens NH-1-125 | 125 | [4800.0, 120.0, 7.0, 0.1, 0.004] | 0 | 0 | [180.0, 400.0, 740.0, 2000.0, 4250.0] | 0 | 0
Siemens NH-1-16 | Siemens NH-1-16 | 16 | [4000.0, 400.0, 2.0, 0.1, 0.04, 0.01] | 0 | 0 | [26.0, 35.0, 75.0, 150.0, 200.0, 300.0] | 0 | 0
Siemens NH-1-160 | Siemens NH-1-160 | 160 | [4800.0, 120.0, 7.0, 0.1, 0.004] | 0 | 0 | [210.0, 500.0, 900.0, 2300.0, 5000.0] | 0 | 0
Siemens NH-1-25 | Siemens NH-1-25 | 25 | [4000.0, 1000.0, 10.0, 0.2, 0.02, 0.01] | 0 | 0 | [40.0, 50.0, 100.0, 210.0, 400.0, 500.0] | 0 | 0
Siemens NH-1-50 | Siemens NH-1-50 | 50 | [4000.0, 40.0, 4.0, 1.0, 0.02, 0.01] | 0 | 0 | [86.0, 200.0, 300.0, 400.0, 1000.0, 1280.0] | 0 | 0
Siemens NH-1-63 | Siemens NH-1-63 | 63 | [4000.0, 100.0, 10.0, 2.0, 0.04, 0.01] | 0 | 0 | [100.0, 200.0, 300.0, 400.0, 1000.0, 1500.0] | 0 | 0
Siemens NH-1-80 | Siemens NH-1-80 | 80 | [4800.0, 120.0, 7.0, 0.1, 0.01] | 0 | 0 | [150.58, 250.0, 450.0, 1150.0, 2470.0] | 0 | 0
Siemens NH-2-1000 | Siemens NH-2-1000 | 1000 | [4800.0, 120.0, 7.0, 0.1, 0.004] | 0 | 0 | [1900.0, 3500.0, 8400.0, 24000.0, 52000.0] | 0 | 0
Siemens NH-2-200 | Siemens NH-2-200 | 200 | [4800.0, 120.0, 7.0, 0.1, 0.004] | 0 | 0 | [280.0, 650.0, 1200.0, 3000.0, 7000.0] | 0 | 0
Siemens NH-2-224 | Siemens NH-2-224 | 224 | [4800.0, 120.0, 7.0, 0.2, 0.04, 0.004] | 0 | 0 | [400.0, 750.0, 1453.0, 3025.0, 4315.0, 7600.0] | 0 | 0
Siemens NH-2-250 | Siemens NH-2-250 | 250 | [4800.0, 120.0, 7.0, 0.1, 0.004] | 0 | 0 | [450.0, 800.0, 1650.0, 4000.0, 8500.0] | 0 | 0
Siemens NH-2-315 | Siemens NH-2-315 | 315 | [4800.0, 120.0, 7.0, 0.1, 0.004] | 0 | 0 | [550.0, 920.0, 1900.0, 5000.0, 11000.0] | 0 | 0
Siemens NH-2-355 | Siemens NH-2-355 | 355 | [4800.0, 120.0, 6.0, 0.1, 0.004] | 0 | 0 | [650.0, 1116.27, 2350.0, 5840.0, 12790.0] | 0 | 0
Siemens NH-2-400 | Siemens NH-2-400 | 400 | [4800.0, 120.0, 7.0, 0.1, 0.004] | 0 | 0 | [720.0, 1350.0, 2800.0, 6500.0, 15000.0] | 0 | 0
Siemens NH-2-425 | Siemens NH-2-425 | 425 | [4800.0, 120.0, 7.0, 0.1, 0.004] | 0 | 0 | [850.0, 1500.0, 3050.0, 7500.0, 16500.0] | 0 | 0
Siemens NH-2-630 | Siemens NH-2-630 | 630 | [4800.0, 120.0, 7.0, 0.1, 0.004] | 0 | 0 | [1200.0, 2000.0, 4800.0, 12000.0, 26000.0] | 0 | 0

## dtypes
| element | column | dtype
0 | bus | name | object
1 | bus | vn_kv | float64
2 | bus | type | object
3 | bus | zone | object
4 | bus | in_service | bool
5 | load | name | object
6 | load | bus | uint32
7 | load | p_mw | float64
8 | load | q_mvar | float64
9 | load | const_z_percent | float64
10 | load | const_i_percent | float64
11 | load | sn_mva | float64
12 | load | scaling | float64
13 | load | in_service | bool
14 | load | type | object
15 | ext_grid | name | object
16 | ext_grid | bus | uint32
17 | ext_grid | vm_pu | float64
18 | ext_grid | va_degree | float64
19 | ext_grid | slack_weight | float64
20 | ext_grid | in_service | bool
21 | line | name | object
22 | line | std_type | object
23 | line | from_bus | uint32
24 | line | to_bus | uint32
25 | line | length_km | float64
26 | line | r_ohm_per_km | float64
27 | line | x_ohm_per_km | float64
28 | line | c_nf_per_km | float64
29 | line | g_us_per_km | float64
30 | line | max_i_ka | float64
31 | line | df | float64
32 | line | parallel | uint32
33 | line | type | object
34 | line | in_service | bool
35 | trafo | name | object
36 | trafo | std_type | object
37 | trafo | hv_bus | uint32
38 | trafo | lv_bus | uint32
39 | trafo | sn_mva | float64
40 | trafo | vn_hv_kv | float64
41 | trafo | vn_lv_kv | float64
42 | trafo | vk_percent | float64
43 | trafo | vkr_percent | float64
44 | trafo | pfe_kw | float64
45 | trafo | i0_percent | float64
46 | trafo | shift_degree | float64
47 | trafo | tap_side | object
48 | trafo | tap_neutral | int32
49 | trafo | tap_min | int32
50 | trafo | tap_max | int32
51 | trafo | tap_step_percent | float64
52 | trafo | tap_step_degree | float64
53 | trafo | tap_pos | int32
54 | trafo | tap_phase_shifter | bool
55 | trafo | parallel | uint32
56 | trafo | df | float64
57 | trafo | in_service | bool
58 | line_geodata | coords | object
59 | bus_geodata | x | float64
60 | bus_geodata | y | float64
61 | bus_geodata | coords | object

## parameters
| version | format_version | converged | OPF_converged | name | f_hz | sn_mva
0 | 2.14.6 | 2.14.0 | FALSE | FALSE |  | 50 | 1