## bus
| name | vn_kv | type | zone | in_service
0 | bus_LV_4063-20_0_4_node_0 | 0.4 | n |  | TRUE
1 | bus_LV_4063-20_0_4_node_1 | 0.4 | n |  | TRUE
2 | bus_LV_4063-20_0_4_node_2 | 0.4 | n |  | TRUE
3 | bus_LV_4063-20_0_4_node_3 | 0.4 | n |  | TRUE
4 | bus_LV_4063-20_0_4_node_4 | 0.4 | n |  | TRUE
5 | bus_LV_4063-20_0_4_node_5 | 0.4 | n |  | TRUE
6 | bus_LV_4063-20_0_4_node_13 | 0.4 | n |  | TRUE
7 | bus_LV_4063-20_0_4_node_6 | 0.4 | n |  | TRUE
8 | bus_LV_4063-20_0_4_node_7 | 0.4 | n |  | TRUE
9 | bus_LV_4063-20_0_4_node_14 | 0.4 | n |  | TRUE
10 | bus_LV_4063-20_0_4_node_32 | 0.4 | n |  | TRUE
11 | bus_LV_4063-20_0_4_node_160 | 0.4 | n |  | TRUE
12 | bus_LV_4063-20_0_4_node_161 | 0.4 | n |  | TRUE
13 | bus_LV_4063-20_0_4_node_8 | 0.4 | n |  | TRUE
14 | bus_LV_4063-20_0_4_node_9 | 0.4 | n |  | TRUE
15 | bus_LV_4063-20_0_4_node_10 | 0.4 | n |  | TRUE
16 | bus_LV_4063-20_0_4_node_11 | 0.4 | n |  | TRUE
17 | bus_LV_4063-20_0_4_node_12 | 0.4 | n |  | TRUE
18 | bus_LV_4063-20_0_4_node_20 | 0.4 | n |  | TRUE
19 | bus_LV_4063-20_0_4_node_21 | 0.4 | n |  | TRUE
20 | bus_LV_4063-20_0_4_node_26 | 0.4 | n |  | TRUE
21 | bus_LV_4063-20_0_4_node_22 | 0.4 | n |  | TRUE
22 | bus_LV_4063-20_0_4_node_27 | 0.4 | n |  | TRUE
23 | bus_LV_4063-20_0_4_node_23 | 0.4 | n |  | TRUE
24 | bus_LV_4063-20_0_4_node_18 | 0.4 | n |  | TRUE
25 | bus_LV_4063-20_0_4_node_29 | 0.4 | n |  | TRUE
26 | bus_LV_4063-20_0_4_node_16 | 0.4 | n |  | TRUE
27 | bus_LV_4063-20_0_4_node_28 | 0.4 | n |  | TRUE
28 | bus_LV_4063-20_0_4_node_31 | 0.4 | n |  | TRUE
29 | bus_LV_4063-20_0_4_node_15 | 0.4 | n |  | TRUE
30 | bus_LV_4063-20_0_4_node_17 | 0.4 | n |  | TRUE
31 | bus_LV_4063-20_0_4_node_19 | 0.4 | n |  | TRUE
32 | bus_LV_4063-20_0_4_node_30 | 0.4 | n |  | TRUE
33 | bus_LV_4063-20_0_4_node_36 | 0.4 | n |  | TRUE
34 | bus_LV_4063-20_0_4_node_24 | 0.4 | n |  | TRUE
35 | bus_LV_4063-20_0_4_node_25 | 0.4 | n |  | TRUE
36 | bus_LV_4063-20_0_4_node_175 | 0.4 | n |  | TRUE
37 | bus_LV_4063-20_0_4_node_195 | 0.4 | n |  | TRUE
38 | bus_LV_4063-20_0_4_node_174 | 0.4 | n |  | TRUE
39 | bus_LV_4063-20_0_4_node_188 | 0.4 | n |  | TRUE
40 | bus_LV_4063-20_0_4_node_205 | 0.4 | n |  | TRUE
41 | bus_LV_4063-20_0_4_node_34 | 0.4 | n |  | TRUE
42 | bus_LV_4063-20_0_4_node_33 | 0.4 | n |  | TRUE
43 | bus_LV_4063-20_0_4_node_35 | 0.4 | n |  | TRUE
44 | bus_LV_4063-20_0_4_node_204 | 0.4 | n |  | TRUE
45 | bus_LV_4063-20_0_4_node_37 | 0.4 | n |  | TRUE
46 | bus_LV_4063-20_0_4_node_38 | 0.4 | n |  | TRUE
47 | bus_LV_4063-20_0_4_node_39 | 0.4 | n |  | TRUE
48 | bus_LV_4063-20_0_4_node_40 | 0.4 | n |  | TRUE
49 | bus_LV_4063-20_0_4_node_41 | 0.4 | n |  | TRUE
50 | bus_LV_4063-20_0_4_node_42 | 0.4 | n |  | TRUE
51 | bus_LV_4063-20_0_4_node_46 | 0.4 | n |  | TRUE
52 | bus_LV_4063-20_0_4_node_69 | 0.4 | n |  | TRUE
53 | bus_LV_4063-20_0_4_node_44 | 0.4 | n |  | TRUE
54 | bus_LV_4063-20_0_4_node_51 | 0.4 | n |  | TRUE
55 | bus_LV_4063-20_0_4_node_57 | 0.4 | n |  | TRUE
56 | bus_LV_4063-20_0_4_node_77 | 0.4 | n |  | TRUE
57 | bus_LV_4063-20_0_4_node_99 | 0.4 | n |  | TRUE
58 | bus_LV_4063-20_0_4_node_43 | 0.4 | n |  | TRUE
59 | bus_LV_4063-20_0_4_node_49 | 0.4 | n |  | TRUE
60 | bus_LV_4063-20_0_4_node_45 | 0.4 | n |  | TRUE
61 | bus_LV_4063-20_0_4_node_47 | 0.4 | n |  | TRUE
62 | bus_LV_4063-20_0_4_node_90 | 0.4 | n |  | TRUE
63 | bus_LV_4063-20_0_4_node_89 | 0.4 | n |  | TRUE
64 | bus_LV_4063-20_0_4_node_55 | 0.4 | n |  | TRUE
65 | bus_LV_4063-20_0_4_node_78 | 0.4 | n |  | TRUE
66 | bus_LV_4063-20_0_4_node_182 | 0.4 | n |  | TRUE
67 | bus_LV_4063-20_0_4_node_192 | 0.4 | n |  | TRUE
68 | bus_LV_4063-20_0_4_node_48 | 0.4 | n |  | TRUE
69 | bus_LV_4063-20_0_4_node_50 | 0.4 | n |  | TRUE
70 | bus_LV_4063-20_0_4_node_53 | 0.4 | n |  | TRUE
71 | bus_LV_4063-20_0_4_node_95 | 0.4 | n |  | TRUE
72 | bus_LV_4063-20_0_4_node_58 | 0.4 | n |  | TRUE
73 | bus_LV_4063-20_0_4_node_56 | 0.4 | n |  | TRUE
74 | bus_LV_4063-20_0_4_node_94 | 0.4 | n |  | TRUE
75 | bus_LV_4063-20_0_4_node_54 | 0.4 | n |  | TRUE
76 | bus_LV_4063-20_0_4_node_59 | 0.4 | n |  | TRUE
77 | bus_LV_4063-20_0_4_node_66 | 0.4 | n |  | TRUE
78 | bus_LV_4063-20_0_4_node_68 | 0.4 | n |  | TRUE
79 | bus_LV_4063-20_0_4_node_64 | 0.4 | n |  | TRUE
80 | bus_LV_4063-20_0_4_node_60 | 0.4 | n |  | TRUE
81 | bus_LV_4063-20_0_4_node_61 | 0.4 | n |  | TRUE
82 | bus_LV_4063-20_0_4_node_62 | 0.4 | n |  | TRUE
83 | bus_LV_4063-20_0_4_node_63 | 0.4 | n |  | TRUE
84 | bus_LV_4063-20_0_4_node_100 | 0.4 | n |  | TRUE
85 | bus_LV_4063-20_0_4_node_98 | 0.4 | n |  | TRUE
86 | bus_LV_4063-20_0_4_node_179 | 0.4 | n |  | TRUE
87 | bus_LV_4063-20_0_4_node_92 | 0.4 | n |  | TRUE
88 | bus_LV_4063-20_0_4_node_65 | 0.4 | n |  | TRUE
89 | bus_LV_4063-20_0_4_node_67 | 0.4 | n |  | TRUE
90 | bus_LV_4063-20_0_4_node_76 | 0.4 | n |  | TRUE
91 | bus_LV_4063-20_0_4_node_88 | 0.4 | n |  | TRUE
92 | bus_LV_4063-20_0_4_node_75 | 0.4 | n |  | TRUE
93 | bus_LV_4063-20_0_4_node_93 | 0.4 | n |  | TRUE
94 | bus_LV_4063-20_0_4_node_87 | 0.4 | n |  | TRUE
95 | bus_LV_4063-20_0_4_node_180 | 0.4 | n |  | TRUE
96 | bus_LV_4063-20_0_4_node_70 | 0.4 | n |  | TRUE
97 | bus_LV_4063-20_0_4_node_71 | 0.4 | n |  | TRUE
98 | bus_LV_4063-20_0_4_node_72 | 0.4 | n |  | TRUE
99 | bus_LV_4063-20_0_4_node_74 | 0.4 | n |  | TRUE
100 | bus_LV_4063-20_0_4_node_73 | 0.4 | n |  | TRUE
101 | bus_LV_4063-20_0_4_node_114 | 0.4 | n |  | TRUE
102 | bus_LV_4063-20_0_4_node_115 | 0.4 | n |  | TRUE
103 | bus_LV_4063-20_0_4_node_86 | 0.4 | n |  | TRUE
104 | bus_LV_4063-20_0_4_node_200 | 0.4 | n |  | TRUE
105 | bus_LV_4063-20_0_4_node_112 | 0.4 | n |  | TRUE
106 | bus_LV_4063-20_0_4_node_85 | 0.4 | n |  | TRUE
107 | bus_LV_4063-20_0_4_node_79 | 0.4 | n |  | TRUE
108 | bus_LV_4063-20_0_4_node_80 | 0.4 | n |  | TRUE
109 | bus_LV_4063-20_0_4_node_81 | 0.4 | n |  | TRUE
110 | bus_LV_4063-20_0_4_node_82 | 0.4 | n |  | TRUE
111 | bus_LV_4063-20_0_4_node_83 | 0.4 | n |  | TRUE
112 | bus_LV_4063-20_0_4_node_84 | 0.4 | n |  | TRUE
113 | bus_LV_4063-20_0_4_node_91 | 0.4 | n |  | TRUE
114 | bus_LV_4063-20_0_4_node_107 | 0.4 | n |  | TRUE
115 | bus_LV_4063-20_0_4_node_108 | 0.4 | n |  | TRUE
116 | bus_LV_4063-20_0_4_node_110 | 0.4 | n |  | TRUE
117 | bus_LV_4063-20_0_4_node_193 | 0.4 | n |  | TRUE
118 | bus_LV_4063-20_0_4_node_111 | 0.4 | n |  | TRUE
119 | bus_LV_4063-20_0_4_node_113 | 0.4 | n |  | TRUE
120 | bus_LV_4063-20_0_4_node_96 | 0.4 | n |  | TRUE
121 | bus_LV_4063-20_0_4_node_97 | 0.4 | n |  | TRUE
122 | bus_LV_4063-20_0_4_node_103 | 0.4 | n |  | TRUE
123 | bus_LV_4063-20_0_4_node_101 | 0.4 | n |  | TRUE
124 | bus_LV_4063-20_0_4_node_178 | 0.4 | n |  | TRUE
125 | bus_LV_4063-20_0_4_node_102 | 0.4 | n |  | TRUE
126 | bus_LV_4063-20_0_4_node_104 | 0.4 | n |  | TRUE
127 | bus_LV_4063-20_0_4_node_105 | 0.4 | n |  | TRUE
128 | bus_LV_4063-20_0_4_node_106 | 0.4 | n |  | TRUE
129 | bus_LV_4063-20_0_4_node_168 | 0.4 | n |  | TRUE
130 | bus_LV_4063-20_0_4_node_132 | 0.4 | n |  | TRUE
131 | bus_LV_4063-20_0_4_node_133 | 0.4 | n |  | TRUE
132 | bus_LV_4063-20_0_4_node_134 | 0.4 | n |  | TRUE
133 | bus_LV_4063-20_0_4_node_135 | 0.4 | n |  | TRUE
134 | bus_LV_4063-20_0_4_node_167 | 0.4 | n |  | TRUE
135 | bus_LV_4063-20_0_4_node_109 | 0.4 | n |  | TRUE
136 | bus_LV_4063-20_0_4_node_145 | 0.4 | n |  | TRUE
137 | bus_LV_4063-20_0_4_node_159 | 0.4 | n |  | TRUE
138 | bus_LV_4063-20_0_4_node_154 | 0.4 | n |  | TRUE
139 | bus_LV_4063-20_0_4_node_162 | 0.4 | n |  | TRUE
140 | bus_LV_4063-20_0_4_node_201 | 0.4 | n |  | TRUE
141 | bus_LV_4063-20_0_4_node_116 | 0.4 | n |  | TRUE
142 | bus_LV_4063-20_0_4_node_117 | 0.4 | n |  | TRUE
143 | bus_LV_4063-20_0_4_node_118 | 0.4 | n |  | TRUE
144 | bus_LV_4063-20_0_4_node_119 | 0.4 | n |  | TRUE
145 | bus_LV_4063-20_0_4_node_120 | 0.4 | n |  | TRUE
146 | bus_LV_4063-20_0_4_node_121 | 0.4 | n |  | TRUE
147 | bus_LV_4063-20_0_4_node_165 | 0.4 | n |  | TRUE
148 | bus_LV_4063-20_0_4_node_150 | 0.4 | n |  | TRUE
149 | bus_LV_4063-20_0_4_node_144 | 0.4 | n |  | TRUE
150 | bus_LV_4063-20_0_4_node_166 | 0.4 | n |  | TRUE
151 | bus_LV_4063-20_0_4_node_151 | 0.4 | n |  | TRUE
152 | bus_LV_4063-20_0_4_node_142 | 0.4 | n |  | TRUE
153 | bus_LV_4063-20_0_4_node_122 | 0.4 | n |  | TRUE
154 | bus_LV_4063-20_0_4_node_123 | 0.4 | n |  | TRUE
155 | bus_LV_4063-20_0_4_node_125 | 0.4 | n |  | TRUE
156 | bus_LV_4063-20_0_4_node_136 | 0.4 | n |  | TRUE
157 | bus_LV_4063-20_0_4_node_126 | 0.4 | n |  | TRUE
158 | bus_LV_4063-20_0_4_node_127 | 0.4 | n |  | TRUE
159 | bus_LV_4063-20_0_4_node_128 | 0.4 | n |  | TRUE
160 | bus_LV_4063-20_0_4_node_129 | 0.4 | n |  | TRUE
161 | bus_LV_4063-20_0_4_node_130 | 0.4 | n |  | TRUE
162 | bus_LV_4063-20_0_4_node_131 | 0.4 | n |  | TRUE
163 | bus_LV_4063-20_0_4_node_152 | 0.4 | n |  | TRUE
164 | bus_LV_4063-20_0_4_node_172 | 0.4 | n |  | TRUE
165 | bus_LV_4063-20_0_4_node_194 | 0.4 | n |  | TRUE
166 | bus_LV_4063-20_0_4_node_153 | 0.4 | n |  | TRUE
167 | bus_LV_4063-20_0_4_node_173 | 0.4 | n |  | TRUE
168 | bus_LV_4063-20_0_4_node_146 | 0.4 | n |  | TRUE
169 | bus_LV_4063-20_0_4_node_143 | 0.4 | n |  | TRUE
170 | bus_LV_4063-20_0_4_node_137 | 0.4 | n |  | TRUE
171 | bus_LV_4063-20_0_4_node_138 | 0.4 | n |  | TRUE
172 | bus_LV_4063-20_0_4_node_139 | 0.4 | n |  | TRUE
173 | bus_LV_4063-20_0_4_node_163 | 0.4 | n |  | TRUE
174 | bus_LV_4063-20_0_4_node_164 | 0.4 | n |  | TRUE
175 | bus_LV_4063-20_0_4_node_140 | 0.4 | n |  | TRUE
176 | bus_LV_4063-20_0_4_node_141 | 0.4 | n |  | TRUE
177 | bus_LV_4063-20_0_4_node_147 | 0.4 | n |  | TRUE
178 | bus_LV_4063-20_0_4_node_148 | 0.4 | n |  | TRUE
179 | bus_LV_4063-20_0_4_node_149 | 0.4 | n |  | TRUE
180 | bus_LV_4063-20_0_4_node_156 | 0.4 | n |  | TRUE
181 | bus_LV_4063-20_0_4_node_157 | 0.4 | n |  | TRUE
182 | bus_LV_4063-20_0_4_node_155 | 0.4 | n |  | TRUE
183 | bus_LV_4063-20_0_4_node_199 | 0.4 | n |  | TRUE
184 | bus_LV_4063-20_0_4_node_197 | 0.4 | n |  | TRUE
185 | bus_LV_4063-20_0_4_node_158 | 0.4 | n |  | TRUE
186 | bus_LV_4063-20_0_4_node_169 | 0.4 | n |  | TRUE
187 | bus_LV_4063-20_0_4_node_170 | 0.4 | n |  | TRUE
188 | bus_LV_4063-20_0_4_node_171 | 0.4 | n |  | TRUE
189 | bus_LV_4063-20_0_4_node_203 | 0.4 | n |  | TRUE
190 | bus_LV_4063-20_0_4_node_176 | 0.4 | n |  | TRUE
191 | bus_LV_4063-20_0_4_node_177 | 0.4 | n |  | TRUE
192 | bus_LV_4063-20_0_4_node_191 | 0.4 | n |  | TRUE
193 | bus_LV_4063-20_0_4_node_190 | 0.4 | n |  | TRUE
194 | bus_LV_4063-20_0_4_node_181 | 0.4 | n |  | TRUE
195 | bus_LV_4063-20_0_4_node_183 | 0.4 | n |  | TRUE
196 | bus_LV_4063-20_0_4_node_184 | 0.4 | n |  | TRUE
197 | bus_LV_4063-20_0_4_node_185 | 0.4 | n |  | TRUE
198 | bus_LV_4063-20_0_4_node_186 | 0.4 | n |  | TRUE
199 | bus_LV_4063-20_0_4_node_187 | 0.4 | n |  | TRUE
200 | bus_LV_4063-20_0_4_node_189 | 0.4 | n |  | TRUE
201 | bus_LV_4063-20_0_4_node_196 | 0.4 | n |  | TRUE
202 | bus_LV_4063-20_0_4_node_198 | 0.4 | n |  | TRUE
203 | bus_LV_4063-20_0_4_node_202 | 0.4 | n |  | TRUE
204 | bus_MV_426_1_node_103 | 20 | n |  | TRUE

## load
| name | bus | p_mw | q_mvar | const_z_percent | const_i_percent | sn_mva | scaling | in_service | type
0 | LV_4063-20_0_4_load_0 | 0 | 0.0055979 | 0.001403 | 0 | 0 |  | 1 | TRUE | wye
1 | LV_4063-20_0_4_load_1 | 1 | 0.0027136 | 0.00068009 | 0 | 0 |  | 1 | TRUE | wye
2 | LV_4063-20_0_4_load_2 | 2 | 0.0080306 | 0.0020127 | 0 | 0 |  | 1 | TRUE | wye
3 | LV_4063-20_0_4_load_3 | 3 | 0.0012742 | 0.00031935 | 0 | 0 |  | 1 | TRUE | wye
4 | LV_4063-20_0_4_load_4 | 4 | 0.00065072 | 0.00016309 | 0 | 0 |  | 1 | TRUE | wye
5 | LV_4063-20_0_4_load_13 | 6 | 0.0014349 | 0.00035962 | 0 | 0 |  | 1 | TRUE | wye
6 | LV_4063-20_0_4_load_6 | 7 | 0.0083492 | 0.0020925 | 0 | 0 |  | 1 | TRUE | wye
7 | LV_4063-20_0_4_load_7 | 8 | 0.0070557 | 0.0017683 | 0 | 0 |  | 1 | TRUE | wye
8 | LV_4063-20_0_4_load_32 | 10 | 0.0068615 | 0.0017197 | 0 | 0 |  | 1 | TRUE | wye
9 | LV_4063-20_0_4_load_160 | 11 | 0.0063133 | 0.0015823 | 0 | 0 |  | 1 | TRUE | wye
10 | LV_4063-20_0_4_load_8 | 13 | 0.0025796 | 0.0006465 | 0 | 0 |  | 1 | TRUE | wye
11 | LV_4063-20_0_4_load_9 | 14 | 0.0014315 | 0.00035877 | 0 | 0 |  | 1 | TRUE | wye
12 | LV_4063-20_0_4_load_10 | 15 | 0.0048014 | 0.0012034 | 0 | 0 |  | 1 | TRUE | wye
13 | LV_4063-20_0_4_load_12 | 17 | 0.001688 | 0.00042306 | 0 | 0 |  | 1 | TRUE | wye
14 | LV_4063-20_0_4_load_21 | 19 | 0.0083395 | 0.0020901 | 0 | 0 |  | 1 | TRUE | wye
15 | LV_4063-20_0_4_load_26 | 20 | 0.0084004 | 0.0021053 | 0 | 0 |  | 1 | TRUE | wye
16 | LV_4063-20_0_4_load_22 | 21 | 0.0073034 | 0.0018304 | 0 | 0 |  | 1 | TRUE | wye
17 | LV_4063-20_0_4_load_29 | 25 | 0.0015868 | 0.00039769 | 0 | 0 |  | 1 | TRUE | wye
18 | LV_4063-20_0_4_load_16 | 26 | 0.00151 | 0.00037845 | 0 | 0 |  | 1 | TRUE | wye
19 | LV_4063-20_0_4_load_31 | 28 | 0.0018541 | 0.00046469 | 0 | 0 |  | 1 | TRUE | wye
20 | LV_4063-20_0_4_load_15 | 29 | 0.00052231 | 0.0001309 | 0 | 0 |  | 1 | TRUE | wye
21 | LV_4063-20_0_4_load_17 | 30 | 0.0014291 | 0.00035817 | 0 | 0 |  | 1 | TRUE | wye
22 | LV_4063-20_0_4_load_19 | 31 | 0.0019846 | 0.00049739 | 0 | 0 |  | 1 | TRUE | wye
23 | LV_4063-20_0_4_load_30 | 32 | 0.0021621 | 0.00054188 | 0 | 0 |  | 1 | TRUE | wye
24 | LV_4063-20_0_4_load_175 | 36 | 0.0028239 | 0.00070775 | 0 | 0 |  | 1 | TRUE | wye
25 | LV_4063-20_0_4_load_195 | 37 | 0.00073645 | 0.00018457 | 0 | 0 |  | 1 | TRUE | wye
26 | LV_4063-20_0_4_load_174 | 38 | 0.001307 | 0.00032757 | 0 | 0 |  | 1 | TRUE | wye
27 | LV_4063-20_0_4_load_205 | 40 | 0.0027377 | 0.00068614 | 0 | 0 |  | 1 | TRUE | wye
28 | LV_4063-20_0_4_load_33 | 42 | 0.0024382 | 0.00061106 | 0 | 0 |  | 1 | TRUE | wye
29 | LV_4063-20_0_4_load_35 | 43 | 0.0028597 | 0.0007167 | 0 | 0 |  | 1 | TRUE | wye
30 | LV_4063-20_0_4_load_204 | 44 | 0.0016102 | 0.00040355 | 0 | 0 |  | 1 | TRUE | wye
31 | LV_4063-20_0_4_load_37 | 45 | 0.0013766 | 0.00034502 | 0 | 0 |  | 1 | TRUE | wye
32 | LV_4063-20_0_4_load_38 | 46 | 0.00066099 | 0.00016566 | 0 | 0 |  | 1 | TRUE | wye
33 | LV_4063-20_0_4_load_40 | 48 | 0.00068434 | 0.00017151 | 0 | 0 |  | 1 | TRUE | wye
34 | LV_4063-20_0_4_load_42 | 50 | 0.00081199 | 0.0002035 | 0 | 0 |  | 1 | TRUE | wye
35 | LV_4063-20_0_4_load_44 | 53 | 0.0013235 | 0.0003317 | 0 | 0 |  | 1 | TRUE | wye
36 | LV_4063-20_0_4_load_57 | 55 | 0.0014415 | 0.00036128 | 0 | 0 |  | 1 | TRUE | wye
37 | LV_4063-20_0_4_load_77 | 56 | 0.0011441 | 0.00028674 | 0 | 0 |  | 1 | TRUE | wye
38 | LV_4063-20_0_4_load_99 | 57 | 0.0047004 | 0.001178 | 0 | 0 |  | 1 | TRUE | wye
39 | LV_4063-20_0_4_load_43 | 58 | 0.0018168 | 0.00045533 | 0 | 0 |  | 1 | TRUE | wye
40 | LV_4063-20_0_4_load_49 | 59 | 0.016989 | 0.0042578 | 0 | 0 |  | 1 | TRUE | wye
41 | LV_4063-20_0_4_load_89 | 63 | 0.0013649 | 0.00034208 | 0 | 0 |  | 1 | TRUE | wye
42 | LV_4063-20_0_4_load_55 | 64 | 0.0012004 | 0.00030086 | 0 | 0 |  | 1 | TRUE | wye
43 | LV_4063-20_0_4_load_78 | 65 | 0.0014147 | 0.00035456 | 0 | 0 |  | 1 | TRUE | wye
44 | LV_4063-20_0_4_load_192 | 67 | 0.0029184 | 0.00073143 | 0 | 0 |  | 1 | TRUE | wye
45 | LV_4063-20_0_4_load_48 | 68 | 0.001682 | 0.00042155 | 0 | 0 |  | 1 | TRUE | wye
46 | LV_4063-20_0_4_load_53 | 70 | 0.0023728 | 0.00059467 | 0 | 0 |  | 1 | TRUE | wye
47 | LV_4063-20_0_4_load_95 | 71 | 0.0010219 | 0.00025612 | 0 | 0 |  | 1 | TRUE | wye
48 | LV_4063-20_0_4_load_58 | 72 | 0.0017959 | 0.00045009 | 0 | 0 |  | 1 | TRUE | wye
49 | LV_4063-20_0_4_load_94 | 74 | 0.0016594 | 0.0004159 | 0 | 0 |  | 1 | TRUE | wye
50 | LV_4063-20_0_4_load_54 | 75 | 0.00075618 | 0.00018952 | 0 | 0 |  | 1 | TRUE | wye
51 | LV_4063-20_0_4_load_59 | 76 | 0.0012352 | 0.00030958 | 0 | 0 |  | 1 | TRUE | wye
52 | LV_4063-20_0_4_load_68 | 78 | 0.0020245 | 0.00050739 | 0 | 0 |  | 1 | TRUE | wye
53 | LV_4063-20_0_4_load_64 | 79 | 0.0013076 | 0.00032772 | 0 | 0 |  | 1 | TRUE | wye
54 | LV_4063-20_0_4_load_60 | 80 | 0.0036404 | 0.00091237 | 0 | 0 |  | 1 | TRUE | wye
55 | LV_4063-20_0_4_load_61 | 81 | 0.0045725 | 0.001146 | 0 | 0 |  | 1 | TRUE | wye
56 | LV_4063-20_0_4_load_62 | 82 | 0.0023704 | 0.00059408 | 0 | 0 |  | 1 | TRUE | wye
57 | LV_4063-20_0_4_load_98 | 85 | 0.0033945 | 0.00085074 | 0 | 0 |  | 1 | TRUE | wye
58 | LV_4063-20_0_4_load_179 | 86 | 0.0035296 | 0.0008846 | 0 | 0 |  | 1 | TRUE | wye
59 | LV_4063-20_0_4_load_65 | 88 | 0.0013686 | 0.00034301 | 0 | 0 |  | 1 | TRUE | wye
60 | LV_4063-20_0_4_load_67 | 89 | 0.0012339 | 0.00030925 | 0 | 0 |  | 1 | TRUE | wye
61 | LV_4063-20_0_4_load_75 | 92 | 0.0013327 | 0.00033402 | 0 | 0 |  | 1 | TRUE | wye
62 | LV_4063-20_0_4_load_93 | 93 | 0.0037657 | 0.00094378 | 0 | 0 |  | 1 | TRUE | wye
63 | LV_4063-20_0_4_load_87 | 94 | 0.0014551 | 0.00036469 | 0 | 0 |  | 1 | TRUE | wye
64 | LV_4063-20_0_4_load_180 | 95 | 0.0029178 | 0.00073127 | 0 | 0 |  | 1 | TRUE | wye
65 | LV_4063-20_0_4_load_70 | 96 | 0.0014598 | 0.00036587 | 0 | 0 |  | 1 | TRUE | wye
66 | LV_4063-20_0_4_load_71 | 97 | 0.0014335 | 0.00035926 | 0 | 0 |  | 1 | TRUE | wye
67 | LV_4063-20_0_4_load_74 | 99 | 0.0015146 | 0.0003796 | 0 | 0 |  | 1 | TRUE | wye
68 | LV_4063-20_0_4_load_115 | 102 | 0.0035943 | 0.00090081 | 0 | 0 |  | 1 | TRUE | wye
69 | LV_4063-20_0_4_load_86 | 103 | 0.001451 | 0.00036365 | 0 | 0 |  | 1 | TRUE | wye
70 | LV_4063-20_0_4_load_200 | 104 | 0.0015181 | 0.00038047 | 0 | 0 |  | 1 | TRUE | wye
71 | LV_4063-20_0_4_load_112 | 105 | 0.0021483 | 0.00053841 | 0 | 0 |  | 1 | TRUE | wye
72 | LV_4063-20_0_4_load_85 | 106 | 0.0013293 | 0.00033315 | 0 | 0 |  | 1 | TRUE | wye
73 | LV_4063-20_0_4_load_79 | 107 | 0.0023342 | 0.000585 | 0 | 0 |  | 1 | TRUE | wye
74 | LV_4063-20_0_4_load_80 | 108 | 0.00084306 | 0.00021129 | 0 | 0 |  | 1 | TRUE | wye
75 | LV_4063-20_0_4_load_82 | 110 | 0.0019495 | 0.0004886 | 0 | 0 |  | 1 | TRUE | wye
76 | LV_4063-20_0_4_load_83 | 111 | 0.0022832 | 0.00057222 | 0 | 0 |  | 1 | TRUE | wye
77 | LV_4063-20_0_4_load_84 | 112 | 0.00088295 | 0.00022129 | 0 | 0 |  | 1 | TRUE | wye
78 | LV_4063-20_0_4_load_91 | 113 | 0.0020272 | 0.00050807 | 0 | 0 |  | 1 | TRUE | wye
79 | LV_4063-20_0_4_load_107 | 114 | 0.0010259 | 0.00025713 | 0 | 0 |  | 1 | TRUE | wye
80 | LV_4063-20_0_4_load_193 | 117 | 0.0020384 | 0.00051086 | 0 | 0 |  | 1 | TRUE | wye
81 | LV_4063-20_0_4_load_111 | 118 | 0.001631 | 0.00040877 | 0 | 0 |  | 1 | TRUE | wye
82 | LV_4063-20_0_4_load_113 | 119 | 0.0023239 | 0.00058243 | 0 | 0 |  | 1 | TRUE | wye
83 | LV_4063-20_0_4_load_96 | 120 | 0.0036246 | 0.00090841 | 0 | 0 |  | 1 | TRUE | wye
84 | LV_4063-20_0_4_load_97 | 121 | 0.0015585 | 0.0003906 | 0 | 0 |  | 1 | TRUE | wye
85 | LV_4063-20_0_4_load_103 | 122 | 0.0015031 | 0.00037671 | 0 | 0 |  | 1 | TRUE | wye
86 | LV_4063-20_0_4_load_101 | 123 | 0.00096076 | 0.00024079 | 0 | 0 |  | 1 | TRUE | wye
87 | LV_4063-20_0_4_load_178 | 124 | 0.0030979 | 0.0007764 | 0 | 0 |  | 1 | TRUE | wye
88 | LV_4063-20_0_4_load_102 | 125 | 0.0022868 | 0.00057312 | 0 | 0 |  | 1 | TRUE | wye
89 | LV_4063-20_0_4_load_105 | 127 | 0.0035141 | 0.00088072 | 0 | 0 |  | 1 | TRUE | wye
90 | LV_4063-20_0_4_load_106 | 128 | 0.002425 | 0.00060776 | 0 | 0 |  | 1 | TRUE | wye
91 | LV_4063-20_0_4_load_168 | 129 | 0.0019807 | 0.00049641 | 0 | 0 |  | 1 | TRUE | wye
92 | LV_4063-20_0_4_load_133 | 131 | 0.001924 | 0.00048219 | 0 | 0 |  | 1 | TRUE | wye
93 | LV_4063-20_0_4_load_134 | 132 | 0.002092 | 0.00052432 | 0 | 0 |  | 1 | TRUE | wye
94 | LV_4063-20_0_4_load_135 | 133 | 0.0013293 | 0.00033316 | 0 | 0 |  | 1 | TRUE | wye
95 | LV_4063-20_0_4_load_167 | 134 | 0.0018689 | 0.0004684 | 0 | 0 |  | 1 | TRUE | wye
96 | LV_4063-20_0_4_load_109 | 135 | 0.0025432 | 0.0006374 | 0 | 0 |  | 1 | TRUE | wye
97 | LV_4063-20_0_4_load_145 | 136 | 0.0029117 | 0.00072975 | 0 | 0 |  | 1 | TRUE | wye
98 | LV_4063-20_0_4_load_159 | 137 | 0.0015668 | 0.00039268 | 0 | 0 |  | 1 | TRUE | wye
99 | LV_4063-20_0_4_load_154 | 138 | 0.0024758 | 0.00062049 | 0 | 0 |  | 1 | TRUE | wye
100 | LV_4063-20_0_4_load_162 | 139 | 0.0015091 | 0.00037823 | 0 | 0 |  | 1 | TRUE | wye
101 | LV_4063-20_0_4_load_201 | 140 | 0.0015028 | 0.00037663 | 0 | 0 |  | 1 | TRUE | wye
102 | LV_4063-20_0_4_load_116 | 141 | 0.0022179 | 0.00055585 | 0 | 0 |  | 1 | TRUE | wye
103 | LV_4063-20_0_4_load_117 | 142 | 0.0026284 | 0.00065874 | 0 | 0 |  | 1 | TRUE | wye
104 | LV_4063-20_0_4_load_119 | 144 | 0.0019288 | 0.0004834 | 0 | 0 |  | 1 | TRUE | wye
105 | LV_4063-20_0_4_load_120 | 145 | 0.0015872 | 0.00039778 | 0 | 0 |  | 1 | TRUE | wye
106 | LV_4063-20_0_4_load_121 | 146 | 0.0012424 | 0.00031137 | 0 | 0 |  | 1 | TRUE | wye
107 | LV_4063-20_0_4_load_165 | 147 | 0.0015852 | 0.00039728 | 0 | 0 |  | 1 | TRUE | wye
108 | LV_4063-20_0_4_load_150 | 148 | 0.0021618 | 0.00054181 | 0 | 0 |  | 1 | TRUE | wye
109 | LV_4063-20_0_4_load_144 | 149 | 0.0016361 | 0.00041004 | 0 | 0 |  | 1 | TRUE | wye
110 | LV_4063-20_0_4_load_166 | 150 | 0.001675 | 0.00041978 | 0 | 0 |  | 1 | TRUE | wye
111 | LV_4063-20_0_4_load_151 | 151 | 0.0029765 | 0.00074597 | 0 | 0 |  | 1 | TRUE | wye
112 | LV_4063-20_0_4_load_142 | 152 | 0.0015904 | 0.0003986 | 0 | 0 |  | 1 | TRUE | wye
113 | LV_4063-20_0_4_load_122 | 153 | 0.0021007 | 0.00052648 | 0 | 0 |  | 1 | TRUE | wye
114 | LV_4063-20_0_4_load_123 | 154 | 0.0016542 | 0.00041459 | 0 | 0 |  | 1 | TRUE | wye
115 | LV_4063-20_0_4_load_125 | 155 | 0.0017484 | 0.00043819 | 0 | 0 |  | 1 | TRUE | wye
116 | LV_4063-20_0_4_load_136 | 156 | 0.0031563 | 0.00079104 | 0 | 0 |  | 1 | TRUE | wye
117 | LV_4063-20_0_4_load_126 | 157 | 0.0018992 | 0.00047598 | 0 | 0 |  | 1 | TRUE | wye
118 | LV_4063-20_0_4_load_127 | 158 | 0.00082912 | 0.0002078 | 0 | 0 |  | 1 | TRUE | wye
119 | LV_4063-20_0_4_load_129 | 160 | 0.00076422 | 0.00019153 | 0 | 0 |  | 1 | TRUE | wye
120 | LV_4063-20_0_4_load_130 | 161 | 0.0020772 | 0.00052059 | 0 | 0 |  | 1 | TRUE | wye
121 | LV_4063-20_0_4_load_131 | 162 | 0.0010313 | 0.00025846 | 0 | 0 |  | 1 | TRUE | wye
122 | LV_4063-20_0_4_load_152 | 163 | 0.0018761 | 0.00047019 | 0 | 0 |  | 1 | TRUE | wye
123 | LV_4063-20_0_4_load_172 | 164 | 0.00086003 | 0.00021554 | 0 | 0 |  | 1 | TRUE | wye
124 | LV_4063-20_0_4_load_194 | 165 | 0.0021659 | 0.00054282 | 0 | 0 |  | 1 | TRUE | wye
125 | LV_4063-20_0_4_load_153 | 166 | 0.0018745 | 0.00046978 | 0 | 0 |  | 1 | TRUE | wye
126 | LV_4063-20_0_4_load_146 | 168 | 0.0014212 | 0.00035618 | 0 | 0 |  | 1 | TRUE | wye
127 | LV_4063-20_0_4_load_137 | 170 | 0.0019319 | 0.00048417 | 0 | 0 |  | 1 | TRUE | wye
128 | LV_4063-20_0_4_load_139 | 172 | 0.0017903 | 0.00044869 | 0 | 0 |  | 1 | TRUE | wye
129 | LV_4063-20_0_4_load_163 | 173 | 0.0029443 | 0.0007379 | 0 | 0 |  | 1 | TRUE | wye
130 | LV_4063-20_0_4_load_140 | 175 | 0.001083 | 0.00027143 | 0 | 0 |  | 1 | TRUE | wye
131 | LV_4063-20_0_4_load_141 | 176 | 0.0023492 | 0.00058877 | 0 | 0 |  | 1 | TRUE | wye
132 | LV_4063-20_0_4_load_147 | 177 | 0.0015729 | 0.00039421 | 0 | 0 |  | 1 | TRUE | wye
133 | LV_4063-20_0_4_load_148 | 178 | 0.0023588 | 0.00059117 | 0 | 0 |  | 1 | TRUE | wye
134 | LV_4063-20_0_4_load_149 | 179 | 0.0014917 | 0.00037385 | 0 | 0 |  | 1 | TRUE | wye
135 | LV_4063-20_0_4_load_156 | 180 | 0.0021131 | 0.0005296 | 0 | 0 |  | 1 | TRUE | wye
136 | LV_4063-20_0_4_load_157 | 181 | 0.00134 | 0.00033583 | 0 | 0 |  | 1 | TRUE | wye
137 | LV_4063-20_0_4_load_155 | 182 | 0.0027014 | 0.00067704 | 0 | 0 |  | 1 | TRUE | wye
138 | LV_4063-20_0_4_load_199 | 183 | 0.0032416 | 0.00081241 | 0 | 0 |  | 1 | TRUE | wye
139 | LV_4063-20_0_4_load_197 | 184 | 0.0014867 | 0.00037259 | 0 | 0 |  | 1 | TRUE | wye
140 | LV_4063-20_0_4_load_158 | 185 | 0.0025428 | 0.00063728 | 0 | 0 |  | 1 | TRUE | wye
141 | LV_4063-20_0_4_load_169 | 186 | 0.0014857 | 0.00037236 | 0 | 0 |  | 1 | TRUE | wye
142 | LV_4063-20_0_4_load_170 | 187 | 0.0012028 | 0.00030144 | 0 | 0 |  | 1 | TRUE | wye
143 | LV_4063-20_0_4_load_171 | 188 | 0.0014863 | 0.00037251 | 0 | 0 |  | 1 | TRUE | wye
144 | LV_4063-20_0_4_load_203 | 189 | 0.00095939 | 0.00024045 | 0 | 0 |  | 1 | TRUE | wye
145 | LV_4063-20_0_4_load_177 | 191 | 0.0028407 | 0.00071195 | 0 | 0 |  | 1 | TRUE | wye
146 | LV_4063-20_0_4_load_191 | 192 | 0.0019853 | 0.00049756 | 0 | 0 |  | 1 | TRUE | wye
147 | LV_4063-20_0_4_load_190 | 193 | 0.00099905 | 0.00025039 | 0 | 0 |  | 1 | TRUE | wye
148 | LV_4063-20_0_4_load_181 | 194 | 0.0038309 | 0.0009601 | 0 | 0 |  | 1 | TRUE | wye
149 | LV_4063-20_0_4_load_183 | 195 | 0.0078233 | 0.0019607 | 0 | 0 |  | 1 | TRUE | wye
150 | LV_4063-20_0_4_load_184 | 196 | 0.00097933 | 0.00024544 | 0 | 0 |  | 1 | TRUE | wye
151 | LV_4063-20_0_4_load_185 | 197 | 0.00058554 | 0.00014675 | 0 | 0 |  | 1 | TRUE | wye
152 | LV_4063-20_0_4_load_186 | 198 | 0.0028282 | 0.00070882 | 0 | 0 |  | 1 | TRUE | wye
153 | LV_4063-20_0_4_load_187 | 199 | 0.00062629 | 0.00015696 | 0 | 0 |  | 1 | TRUE | wye
154 | LV_4063-20_0_4_load_189 | 200 | 0.0012099 | 0.00030322 | 0 | 0 |  | 1 | TRUE | wye
155 | LV_4063-20_0_4_load_196 | 201 | 0.0020078 | 0.00050319 | 0 | 0 |  | 1 | TRUE | wye
156 | LV_4063-20_0_4_load_198 | 202 | 0.0055207 | 0.0013836 | 0 | 0 |  | 1 | TRUE | wye
157 | LV_4063-20_0_4_load_202 | 203 | 0.0022597 | 0.00056633 | 0 | 0 |  | 1 | TRUE | wye

## ext_grid
| name | bus | vm_pu | va_degree | slack_weight | in_service
0 |  | 102 | 1 | 0 | 1 | TRUE

## line
| name | std_type | from_bus | to_bus | length_km | r_ohm_per_km | x_ohm_per_km | c_nf_per_km | g_us_per_km | max_i_ka | df | parallel | type | in_service
0 | LV_4063-20_0_4_line_0 |  | 0 | 1 | 0.014647 | 0.125 | 0.08 | 261 | 0 | 0.364 | 1 | 1 | cs | TRUE
1 | LV_4063-20_0_4_line_1 |  | 0 | 2 | 0.0109 | 0.125 | 0.08 | 261 | 0 | 0.364 | 1 | 1 | cs | TRUE
2 | LV_4063-20_0_4_line_2 |  | 1 | 3 | 0.0042928 | 0.125 | 0.08 | 261 | 0 | 0.364 | 1 | 1 | cs | TRUE
3 | LV_4063-20_0_4_line_3 |  | 2 | 4 | 0.0075948 | 0.125 | 0.08 | 261 | 0 | 0.364 | 1 | 1 | cs | TRUE
4 | LV_4063-20_0_4_line_4 |  | 3 | 5 | 0.0087306 | 0.125 | 0.08 | 261 | 0 | 0.364 | 1 | 1 | cs | TRUE
5 | LV_4063-20_0_4_line_5 |  | 4 | 6 | 0.0030867 | 0.125 | 0.08 | 261 | 0 | 0.364 | 1 | 1 | cs | TRUE
6 | LV_4063-20_0_4_line_6 |  | 5 | 7 | 0.039124 | 0.125 | 0.08 | 261 | 0 | 0.364 | 1 | 1 | cs | TRUE
7 | LV_4063-20_0_4_line_7 |  | 5 | 8 | 0.012688 | 0.125 | 0.08 | 261 | 0 | 0.364 | 1 | 1 | cs | TRUE
8 | LV_4063-20_0_4_line_8 |  | 6 | 9 | 0.030898 | 0.125 | 0.08 | 261 | 0 | 0.364 | 1 | 1 | cs | TRUE
9 | LV_4063-20_0_4_line_9 |  | 7 | 10 | 0.0076403 | 0.125 | 0.08 | 261 | 0 | 0.364 | 1 | 1 | cs | TRUE
10 | LV_4063-20_0_4_line_10 |  | 8 | 11 | 0.014666 | 0.125 | 0.08 | 261 | 0 | 0.364 | 1 | 1 | cs | TRUE
11 | LV_4063-20_0_4_line_11 |  | 9 | 24 | 0.015199 | 0.125 | 0.08 | 261 | 0 | 0.364 | 1 | 1 | cs | TRUE
12 | LV_4063-20_0_4_line_12 |  | 9 | 22 | 0.023124 | 0.125 | 0.08 | 261 | 0 | 0.364 | 1 | 1 | cs | TRUE
13 | LV_4063-20_0_4_line_13 |  | 11 | 12 | 0.01406 | 0.125 | 0.08 | 261 | 0 | 0.364 | 1 | 1 | cs | TRUE
14 | LV_4063-20_0_4_line_14 |  | 12 | 139 | 0.019648 | 0.125 | 0.08 | 261 | 0 | 0.364 | 1 | 3 | cs | TRUE
15 | LV_4063-20_0_4_line_15 |  | 12 | 101 | 0.029392 | 0.125 | 0.08 | 261 | 0 | 0.364 | 1 | 3 | cs | TRUE
16 | LV_4063-20_0_4_line_16 |  | 13 | 14 | 0.0041395 | 0.125 | 0.08 | 261 | 0 | 0.364 | 1 | 1 | cs | TRUE
17 | LV_4063-20_0_4_line_17 |  | 13 | 15 | 0.014797 | 0.125 | 0.08 | 261 | 0 | 0.364 | 1 | 1 | cs | TRUE
18 | LV_4063-20_0_4_line_18 |  | 14 | 16 | 0.00045224 | 0.125 | 0.08 | 261 | 0 | 0.364 | 1 | 1 | cs | TRUE
19 | LV_4063-20_0_4_line_19 |  | 15 | 17 | 0.036787 | 0.125 | 0.08 | 261 | 0 | 0.364 | 1 | 1 | cs | TRUE
20 | LV_4063-20_0_4_line_20 |  | 16 | 18 | 0.012892 | 0.125 | 0.08 | 261 | 0 | 0.364 | 1 | 1 | cs | TRUE
21 | LV_4063-20_0_4_line_21 |  | 16 | 19 | 0.019994 | 0.125 | 0.08 | 261 | 0 | 0.364 | 1 | 1 | cs | TRUE
22 | LV_4063-20_0_4_line_22 |  | 17 | 20 | 0.025497 | 0.125 | 0.08 | 261 | 0 | 0.364 | 1 | 1 | cs | TRUE
23 | LV_4063-20_0_4_line_23 |  | 18 | 21 | 0.0033077 | 0.125 | 0.08 | 261 | 0 | 0.364 | 1 | 1 | cs | TRUE
24 | LV_4063-20_0_4_line_24 |  | 19 | 22 | 0.013688 | 0.125 | 0.08 | 261 | 0 | 0.364 | 1 | 1 | cs | TRUE
25 | LV_4063-20_0_4_line_25 |  | 20 | 23 | 0.029562 | 0.125 | 0.08 | 261 | 0 | 0.364 | 1 | 1 | cs | TRUE
26 | LV_4063-20_0_4_line_26 |  | 23 | 34 | 0.049315 | 0.125 | 0.08 | 261 | 0 | 0.364 | 1 | 1 | cs | TRUE
27 | LV_4063-20_0_4_line_27 |  | 23 | 35 | 0.014915 | 0.125 | 0.08 | 261 | 0 | 0.364 | 1 | 1 | cs | TRUE
28 | LV_4063-20_0_4_line_28 |  | 24 | 25 | 0.013563 | 0.125 | 0.08 | 261 | 0 | 0.364 | 1 | 1 | cs | TRUE
29 | LV_4063-20_0_4_line_29 |  | 24 | 26 | 0.01568 | 0.125 | 0.08 | 261 | 0 | 0.364 | 1 | 1 | cs | TRUE
30 | LV_4063-20_0_4_line_30 |  | 25 | 27 | 0.0052189 | 0.125 | 0.08 | 261 | 0 | 0.364 | 1 | 1 | cs | TRUE
31 | LV_4063-20_0_4_line_31 |  | 26 | 29 | 0.020327 | 0.125 | 0.08 | 261 | 0 | 0.364 | 1 | 1 | cs | TRUE
32 | LV_4063-20_0_4_line_32 |  | 27 | 28 | 0.012571 | 0.125 | 0.08 | 261 | 0 | 0.364 | 1 | 1 | cs | TRUE
33 | LV_4063-20_0_4_line_33 |  | 29 | 30 | 0.0045624 | 0.125 | 0.08 | 261 | 0 | 0.364 | 1 | 1 | cs | TRUE
34 | LV_4063-20_0_4_line_34 |  | 30 | 31 | 0.0091233 | 0.125 | 0.08 | 261 | 0 | 0.364 | 1 | 1 | cs | TRUE
35 | LV_4063-20_0_4_line_35 |  | 31 | 32 | 0.0065221 | 0.125 | 0.08 | 261 | 0 | 0.364 | 1 | 1 | cs | TRUE
36 | LV_4063-20_0_4_line_36 |  | 32 | 33 | 0.02902 | 0.125 | 0.08 | 261 | 0 | 0.364 | 1 | 1 | cs | TRUE
37 | LV_4063-20_0_4_line_37 |  | 33 | 40 | 0.0057081 | 0.125 | 0.08 | 261 | 0 | 0.364 | 1 | 1 | cs | TRUE
38 | LV_4063-20_0_4_line_38 |  | 33 | 41 | 0.013698 | 0.125 | 0.08 | 261 | 0 | 0.364 | 1 | 1 | cs | TRUE
39 | LV_4063-20_0_4_line_39 |  | 34 | 36 | 0.023348 | 0.125 | 0.08 | 261 | 0 | 0.364 | 1 | 1 | cs | TRUE
40 | LV_4063-20_0_4_line_40 |  | 35 | 37 | 0.0020473 | 0.125 | 0.08 | 261 | 0 | 0.364 | 1 | 1 | cs | TRUE
41 | LV_4063-20_0_4_line_41 |  | 36 | 38 | 0.0072449 | 0.125 | 0.08 | 261 | 0 | 0.364 | 1 | 1 | cs | TRUE
42 | LV_4063-20_0_4_line_42 |  | 37 | 39 | 0.010307 | 0.125 | 0.08 | 261 | 0 | 0.364 | 1 | 1 | cs | TRUE
43 | LV_4063-20_0_4_line_43 |  | 38 | 190 | 0.026321 | 0.125 | 0.08 | 261 | 0 | 0.364 | 1 | 1 | cs | TRUE
44 | LV_4063-20_0_4_line_44 |  | 39 | 198 | 0.013532 | 0.125 | 0.08 | 261 | 0 | 0.364 | 1 | 1 | cs | TRUE
45 | LV_4063-20_0_4_line_45 |  | 40 | 44 | 0.0066351 | 0.125 | 0.08 | 261 | 0 | 0.364 | 1 | 1 | cs | TRUE
46 | LV_4063-20_0_4_line_46 |  | 41 | 42 | 0.039108 | 0.125 | 0.08 | 261 | 0 | 0.364 | 1 | 1 | cs | TRUE
47 | LV_4063-20_0_4_line_47 |  | 42 | 43 | 0.01639 | 0.125 | 0.08 | 261 | 0 | 0.364 | 1 | 1 | cs | TRUE
48 | LV_4063-20_0_4_line_48 |  | 45 | 46 | 0.00054466 | 0.125 | 0.08 | 261 | 0 | 0.364 | 1 | 3 | cs | TRUE
49 | LV_4063-20_0_4_line_49 |  | 45 | 47 | 0.011263 | 0.125 | 0.08 | 261 | 0 | 0.364 | 1 | 3 | cs | TRUE
50 | LV_4063-20_0_4_line_50 |  | 46 | 48 | 5.455e-05 | 0.125 | 0.08 | 261 | 0 | 0.364 | 1 | 3 | cs | TRUE
51 | LV_4063-20_0_4_line_51 |  | 47 | 49 | 0.022225 | 0.125 | 0.08 | 261 | 0 | 0.364 | 1 | 3 | cs | TRUE
52 | LV_4063-20_0_4_line_52 |  | 47 | 50 | 0.01561 | 0.125 | 0.08 | 261 | 0 | 0.364 | 1 | 1 | cs | TRUE
53 | LV_4063-20_0_4_line_53 |  | 48 | 51 | 0.018727 | 0.125 | 0.08 | 261 | 0 | 0.364 | 1 | 3 | cs | TRUE
54 | LV_4063-20_0_4_line_54 |  | 49 | 52 | 0.00936 | 0.125 | 0.08 | 261 | 0 | 0.364 | 1 | 1 | cs | TRUE
55 | LV_4063-20_0_4_line_55 |  | 49 | 53 | 0.0084969 | 0.125 | 0.08 | 261 | 0 | 0.364 | 1 | 3 | cs | TRUE
56 | LV_4063-20_0_4_line_56 |  | 50 | 54 | 0.021751 | 0.125 | 0.08 | 261 | 0 | 0.364 | 1 | 1 | cs | TRUE
57 | LV_4063-20_0_4_line_57 |  | 51 | 55 | 0.011311 | 0.125 | 0.08 | 261 | 0 | 0.364 | 1 | 3 | cs | TRUE
58 | LV_4063-20_0_4_line_58 |  | 51 | 56 | 0.0096617 | 0.125 | 0.08 | 261 | 0 | 0.364 | 1 | 1 | cs | TRUE
59 | LV_4063-20_0_4_line_59 |  | 52 | 57 | 0.025364 | 0.125 | 0.08 | 261 | 0 | 0.364 | 1 | 1 | cs | TRUE
60 | LV_4063-20_0_4_line_60 |  | 53 | 58 | 0.016894 | 0.125 | 0.08 | 261 | 0 | 0.364 | 1 | 3 | cs | TRUE
61 | LV_4063-20_0_4_line_61 |  | 54 | 59 | 0.021221 | 0.125 | 0.08 | 261 | 0 | 0.364 | 1 | 1 | cs | TRUE
62 | LV_4063-20_0_4_line_62 |  | 55 | 64 | 0.005843 | 0.125 | 0.08 | 261 | 0 | 0.364 | 1 | 3 | cs | TRUE
63 | LV_4063-20_0_4_line_63 |  | 56 | 65 | 0.00043447 | 0.125 | 0.08 | 261 | 0 | 0.364 | 1 | 1 | cs | TRUE
64 | LV_4063-20_0_4_line_64 |  | 57 | 85 | 0.0030477 | 0.125 | 0.08 | 261 | 0 | 0.364 | 1 | 1 | cs | TRUE
65 | LV_4063-20_0_4_line_65 |  | 58 | 60 | 0.0045163 | 0.125 | 0.08 | 261 | 0 | 0.364 | 1 | 3 | cs | TRUE
66 | LV_4063-20_0_4_line_66 |  | 59 | 68 | 0.0016636 | 0.125 | 0.08 | 261 | 0 | 0.364 | 1 | 1 | cs | TRUE
67 | LV_4063-20_0_4_line_67 |  | 60 | 61 | 0.010042 | 0.125 | 0.08 | 261 | 0 | 0.364 | 1 | 3 | cs | TRUE
68 | LV_4063-20_0_4_line_68 |  | 61 | 62 | 0.017573 | 0.125 | 0.08 | 261 | 0 | 0.364 | 1 | 3 | cs | TRUE
69 | LV_4063-20_0_4_line_69 |  | 61 | 63 | 0.0033424 | 0.125 | 0.08 | 261 | 0 | 0.364 | 1 | 1 | cs | TRUE
70 | LV_4063-20_0_4_line_70 |  | 62 | 66 | 0.002045 | 0.125 | 0.08 | 261 | 0 | 0.364 | 1 | 1 | cs | TRUE
71 | LV_4063-20_0_4_line_71 |  | 62 | 67 | 0.024776 | 0.125 | 0.08 | 261 | 0 | 0.364 | 1 | 3 | cs | TRUE
72 | LV_4063-20_0_4_line_72 |  | 64 | 75 | 0.0057446 | 0.125 | 0.08 | 261 | 0 | 0.364 | 1 | 3 | cs | TRUE
73 | LV_4063-20_0_4_line_73 |  | 66 | 95 | 0.016372 | 0.125 | 0.08 | 261 | 0 | 0.364 | 1 | 1 | cs | TRUE
74 | LV_4063-20_0_4_line_74 |  | 67 | 117 | 0.0085444 | 0.125 | 0.08 | 261 | 0 | 0.364 | 1 | 3 | cs | TRUE
75 | LV_4063-20_0_4_line_75 |  | 68 | 69 | 0.027096 | 0.125 | 0.08 | 261 | 0 | 0.364 | 1 | 1 | cs | TRUE
76 | LV_4063-20_0_4_line_76 |  | 69 | 70 | 0.014703 | 0.125 | 0.08 | 261 | 0 | 0.364 | 1 | 1 | cs | TRUE
77 | LV_4063-20_0_4_line_77 |  | 70 | 71 | 0.020476 | 0.125 | 0.08 | 261 | 0 | 0.364 | 1 | 1 | cs | TRUE
78 | LV_4063-20_0_4_line_78 |  | 71 | 74 | 0.00071675 | 0.125 | 0.08 | 261 | 0 | 0.364 | 1 | 1 | cs | TRUE
79 | LV_4063-20_0_4_line_79 |  | 72 | 73 | 0.0036837 | 0.125 | 0.08 | 261 | 0 | 0.364 | 1 | 1 | cs | TRUE
80 | LV_4063-20_0_4_line_80 |  | 73 | 76 | 0.017852 | 0.125 | 0.08 | 261 | 0 | 0.364 | 1 | 3 | cs | TRUE
81 | LV_4063-20_0_4_line_81 |  | 73 | 75 | 0.010828 | 0.125 | 0.08 | 261 | 0 | 0.364 | 1 | 3 | cs | TRUE
82 | LV_4063-20_0_4_line_82 |  | 74 | 120 | 0.025425 | 0.125 | 0.08 | 261 | 0 | 0.364 | 1 | 1 | cs | TRUE
83 | LV_4063-20_0_4_line_83 |  | 76 | 77 | 0.011749 | 0.125 | 0.08 | 261 | 0 | 0.364 | 1 | 3 | cs | TRUE
84 | LV_4063-20_0_4_line_84 |  | 77 | 78 | 0.010564 | 0.125 | 0.08 | 261 | 0 | 0.364 | 1 | 3 | cs | TRUE
85 | LV_4063-20_0_4_line_85 |  | 77 | 79 | 0.010208 | 0.125 | 0.08 | 261 | 0 | 0.364 | 1 | 1 | cs | TRUE
86 | LV_4063-20_0_4_line_86 |  | 78 | 91 | 0.018525 | 0.125 | 0.08 | 261 | 0 | 0.364 | 1 | 3 | cs | TRUE
87 | LV_4063-20_0_4_line_87 |  | 79 | 88 | 0.006015 | 0.125 | 0.08 | 261 | 0 | 0.364 | 1 | 1 | cs | TRUE
88 | LV_4063-20_0_4_line_88 |  | 80 | 81 | 0.01457 | 0.125 | 0.08 | 261 | 0 | 0.364 | 1 | 1 | cs | TRUE
89 | LV_4063-20_0_4_line_89 |  | 80 | 82 | 0.0092107 | 0.125 | 0.08 | 261 | 0 | 0.364 | 1 | 1 | cs | TRUE
90 | LV_4063-20_0_4_line_90 |  | 81 | 83 | 0.010465 | 0.125 | 0.08 | 261 | 0 | 0.364 | 1 | 1 | cs | TRUE
91 | LV_4063-20_0_4_line_91 |  | 83 | 84 | 0.032671 | 0.125 | 0.08 | 261 | 0 | 0.364 | 1 | 1 | cs | TRUE
92 | LV_4063-20_0_4_line_92 |  | 83 | 85 | 0.011566 | 0.125 | 0.08 | 261 | 0 | 0.364 | 1 | 1 | cs | TRUE
93 | LV_4063-20_0_4_line_93 |  | 84 | 86 | 0.015803 | 0.125 | 0.08 | 261 | 0 | 0.364 | 1 | 1 | cs | TRUE
94 | LV_4063-20_0_4_line_94 |  | 84 | 87 | 0.024198 | 0.125 | 0.08 | 261 | 0 | 0.364 | 1 | 1 | cs | TRUE
95 | LV_4063-20_0_4_line_95 |  | 86 | 124 | 0.025071 | 0.125 | 0.08 | 261 | 0 | 0.364 | 1 | 1 | cs | TRUE
96 | LV_4063-20_0_4_line_96 |  | 87 | 113 | 0.044196 | 0.125 | 0.08 | 261 | 0 | 0.364 | 1 | 1 | cs | TRUE
97 | LV_4063-20_0_4_line_97 |  | 88 | 89 | 0.0058337 | 0.125 | 0.08 | 261 | 0 | 0.364 | 1 | 1 | cs | TRUE
98 | LV_4063-20_0_4_line_98 |  | 89 | 90 | 0.011523 | 0.125 | 0.08 | 261 | 0 | 0.364 | 1 | 1 | cs | TRUE
99 | LV_4063-20_0_4_line_99 |  | 90 | 92 | 0.0098661 | 0.125 | 0.08 | 261 | 0 | 0.364 | 1 | 1 | cs | TRUE
100 | LV_4063-20_0_4_line_100 |  | 91 | 93 | 0.019657 | 0.125 | 0.08 | 261 | 0 | 0.364 | 1 | 3 | cs | TRUE
101 | LV_4063-20_0_4_line_101 |  | 91 | 94 | 0.0098547 | 0.125 | 0.08 | 261 | 0 | 0.364 | 1 | 1 | cs | TRUE
102 | LV_4063-20_0_4_line_102 |  | 93 | 116 | 0.020543 | 0.125 | 0.08 | 261 | 0 | 0.364 | 1 | 3 | cs | TRUE
103 | LV_4063-20_0_4_line_103 |  | 94 | 106 | 0.0058168 | 0.125 | 0.08 | 261 | 0 | 0.364 | 1 | 1 | cs | TRUE
104 | LV_4063-20_0_4_line_104 |  | 95 | 194 | 0.0034464 | 0.125 | 0.08 | 261 | 0 | 0.364 | 1 | 1 | cs | TRUE
105 | LV_4063-20_0_4_line_105 |  | 96 | 97 | 0.0061874 | 0.125 | 0.08 | 261 | 0 | 0.364 | 1 | 1 | cs | TRUE
106 | LV_4063-20_0_4_line_106 |  | 96 | 98 | 0.0077041 | 0.125 | 0.08 | 261 | 0 | 0.364 | 1 | 1 | cs | TRUE
107 | LV_4063-20_0_4_line_107 |  | 98 | 99 | 0.0061411 | 0.125 | 0.08 | 261 | 0 | 0.364 | 1 | 1 | cs | TRUE
108 | LV_4063-20_0_4_line_108 |  | 99 | 103 | 0.0061733 | 0.125 | 0.08 | 261 | 0 | 0.364 | 1 | 1 | cs | TRUE
109 | LV_4063-20_0_4_line_109 |  | 100 | 101 | 0.015052 | 0.125 | 0.08 | 261 | 0 | 0.364 | 1 | 3 | cs | TRUE
110 | LV_4063-20_0_4_line_110 |  | 100 | 102 | 0.0083568 | 0.125 | 0.08 | 261 | 0 | 0.364 | 1 | 3 | cs | TRUE
111 | LV_4063-20_0_4_line_111 |  | 101 | 104 | 0.019213 | 0.125 | 0.08 | 261 | 0 | 0.364 | 1 | 1 | cs | TRUE
112 | LV_4063-20_0_4_line_112 |  | 102 | 105 | 0.013398 | 0.125 | 0.08 | 261 | 0 | 0.364 | 1 | 1 | cs | TRUE
113 | LV_4063-20_0_4_line_113 |  | 103 | 106 | 0.0057947 | 0.125 | 0.08 | 261 | 0 | 0.364 | 1 | 1 | cs | TRUE
114 | LV_4063-20_0_4_line_114 |  | 104 | 140 | 0.0061142 | 0.125 | 0.08 | 261 | 0 | 0.364 | 1 | 1 | cs | TRUE
115 | LV_4063-20_0_4_line_115 |  | 107 | 108 | 0.019865 | 0.125 | 0.08 | 261 | 0 | 0.364 | 1 | 1 | cs | TRUE
116 | LV_4063-20_0_4_line_116 |  | 107 | 109 | 0.011536 | 0.125 | 0.08 | 261 | 0 | 0.364 | 1 | 1 | cs | TRUE
117 | LV_4063-20_0_4_line_117 |  | 108 | 110 | 0.0024791 | 0.125 | 0.08 | 261 | 0 | 0.364 | 1 | 1 | cs | TRUE
118 | LV_4063-20_0_4_line_118 |  | 109 | 111 | 0.015856 | 0.125 | 0.08 | 261 | 0 | 0.364 | 1 | 1 | cs | TRUE
119 | LV_4063-20_0_4_line_119 |  | 109 | 112 | 0.040259 | 0.125 | 0.08 | 261 | 0 | 0.364 | 1 | 1 | cs | TRUE
120 | LV_4063-20_0_4_line_120 |  | 111 | 113 | 0.022141 | 0.125 | 0.08 | 261 | 0 | 0.364 | 1 | 1 | cs | TRUE
121 | LV_4063-20_0_4_line_121 |  | 112 | 114 | 0.0089294 | 0.125 | 0.08 | 261 | 0 | 0.364 | 1 | 1 | cs | TRUE
122 | LV_4063-20_0_4_line_122 |  | 114 | 115 | 0.0079631 | 0.125 | 0.08 | 261 | 0 | 0.364 | 1 | 1 | cs | TRUE
123 | LV_4063-20_0_4_line_123 |  | 115 | 135 | 0.028715 | 0.125 | 0.08 | 261 | 0 | 0.364 | 1 | 1 | cs | TRUE
124 | LV_4063-20_0_4_line_124 |  | 116 | 118 | 0.022343 | 0.125 | 0.08 | 261 | 0 | 0.364 | 1 | 3 | cs | TRUE
125 | LV_4063-20_0_4_line_125 |  | 116 | 119 | 0.017932 | 0.125 | 0.08 | 261 | 0 | 0.364 | 1 | 1 | cs | TRUE
126 | LV_4063-20_0_4_line_126 |  | 117 | 139 | 0.014534 | 0.125 | 0.08 | 261 | 0 | 0.364 | 1 | 3 | cs | TRUE
127 | LV_4063-20_0_4_line_127 |  | 118 | 136 | 0.025543 | 0.125 | 0.08 | 261 | 0 | 0.364 | 1 | 3 | cs | TRUE
128 | LV_4063-20_0_4_line_128 |  | 119 | 137 | 0.0040828 | 0.125 | 0.08 | 261 | 0 | 0.364 | 1 | 1 | cs | TRUE
129 | LV_4063-20_0_4_line_129 |  | 120 | 121 | 0.0064839 | 0.125 | 0.08 | 261 | 0 | 0.364 | 1 | 1 | cs | TRUE
130 | LV_4063-20_0_4_line_130 |  | 121 | 122 | 0.011693 | 0.125 | 0.08 | 261 | 0 | 0.364 | 1 | 1 | cs | TRUE
131 | LV_4063-20_0_4_line_131 |  | 122 | 123 | 0.0096757 | 0.125 | 0.08 | 261 | 0 | 0.364 | 1 | 1 | cs | TRUE
132 | LV_4063-20_0_4_line_132 |  | 123 | 125 | 0.0034608 | 0.125 | 0.08 | 261 | 0 | 0.364 | 1 | 1 | cs | TRUE
133 | LV_4063-20_0_4_line_133 |  | 125 | 126 | 0.0083421 | 0.125 | 0.08 | 261 | 0 | 0.364 | 1 | 1 | cs | TRUE
134 | LV_4063-20_0_4_line_134 |  | 126 | 127 | 0.01695 | 0.125 | 0.08 | 261 | 0 | 0.364 | 1 | 1 | cs | TRUE
135 | LV_4063-20_0_4_line_135 |  | 126 | 128 | 0.014334 | 0.125 | 0.08 | 261 | 0 | 0.364 | 1 | 1 | cs | TRUE
136 | LV_4063-20_0_4_line_136 |  | 128 | 129 | 0.021754 | 0.125 | 0.08 | 261 | 0 | 0.364 | 1 | 1 | cs | TRUE
137 | LV_4063-20_0_4_line_137 |  | 129 | 134 | 0.0073901 | 0.125 | 0.08 | 261 | 0 | 0.364 | 1 | 1 | cs | TRUE
138 | LV_4063-20_0_4_line_138 |  | 130 | 131 | 0.0153 | 0.125 | 0.08 | 261 | 0 | 0.364 | 1 | 1 | cs | TRUE
139 | LV_4063-20_0_4_line_139 |  | 130 | 132 | 0.022656 | 0.125 | 0.08 | 261 | 0 | 0.364 | 1 | 3 | cs | TRUE
140 | LV_4063-20_0_4_line_140 |  | 130 | 133 | 0.041765 | 0.125 | 0.08 | 261 | 0 | 0.364 | 1 | 3 | cs | TRUE
141 | LV_4063-20_0_4_line_141 |  | 131 | 156 | 0.0034975 | 0.125 | 0.08 | 261 | 0 | 0.364 | 1 | 1 | cs | TRUE
142 | LV_4063-20_0_4_line_142 |  | 132 | 136 | 0.0045844 | 0.125 | 0.08 | 261 | 0 | 0.364 | 1 | 3 | cs | TRUE
143 | LV_4063-20_0_4_line_143 |  | 133 | 168 | 0.00068811 | 0.125 | 0.08 | 261 | 0 | 0.364 | 1 | 3 | cs | TRUE
144 | LV_4063-20_0_4_line_144 |  | 137 | 138 | 0.0194 | 0.125 | 0.08 | 261 | 0 | 0.364 | 1 | 1 | cs | TRUE
145 | LV_4063-20_0_4_line_145 |  | 138 | 166 | 0.025253 | 0.125 | 0.08 | 261 | 0 | 0.364 | 1 | 1 | cs | TRUE
146 | LV_4063-20_0_4_line_146 |  | 140 | 203 | 0.0020881 | 0.125 | 0.08 | 261 | 0 | 0.364 | 1 | 1 | cs | TRUE
147 | LV_4063-20_0_4_line_147 |  | 141 | 142 | 0.022856 | 0.125 | 0.08 | 261 | 0 | 0.364 | 1 | 1 | cs | TRUE
148 | LV_4063-20_0_4_line_148 |  | 141 | 143 | 0.016499 | 0.125 | 0.08 | 261 | 0 | 0.364 | 1 | 1 | cs | TRUE
149 | LV_4063-20_0_4_line_149 |  | 142 | 144 | 0.0053172 | 0.125 | 0.08 | 261 | 0 | 0.364 | 1 | 1 | cs | TRUE
150 | LV_4063-20_0_4_line_150 |  | 143 | 145 | 0.011302 | 0.125 | 0.08 | 261 | 0 | 0.364 | 1 | 1 | cs | TRUE
151 | LV_4063-20_0_4_line_151 |  | 143 | 146 | 0.0060458 | 0.125 | 0.08 | 261 | 0 | 0.364 | 1 | 1 | cs | TRUE
152 | LV_4063-20_0_4_line_152 |  | 144 | 147 | 0.02172 | 0.125 | 0.08 | 261 | 0 | 0.364 | 1 | 1 | cs | TRUE
153 | LV_4063-20_0_4_line_153 |  | 145 | 148 | 0.020889 | 0.125 | 0.08 | 261 | 0 | 0.364 | 1 | 1 | cs | TRUE
154 | LV_4063-20_0_4_line_154 |  | 146 | 149 | 0.017286 | 0.125 | 0.08 | 261 | 0 | 0.364 | 1 | 2 | cs | TRUE
155 | LV_4063-20_0_4_line_155 |  | 147 | 150 | 0.022221 | 0.125 | 0.08 | 261 | 0 | 0.364 | 1 | 1 | cs | TRUE
156 | LV_4063-20_0_4_line_156 |  | 148 | 151 | 0.006272 | 0.125 | 0.08 | 261 | 0 | 0.364 | 1 | 1 | cs | TRUE
157 | LV_4063-20_0_4_line_157 |  | 149 | 152 | 0.0041404 | 0.125 | 0.08 | 261 | 0 | 0.364 | 1 | 3 | cs | TRUE
158 | LV_4063-20_0_4_line_158 |  | 150 | 188 | 0.010094 | 0.125 | 0.08 | 261 | 0 | 0.364 | 1 | 1 | cs | TRUE
159 | LV_4063-20_0_4_line_159 |  | 151 | 174 | 0.019326 | 0.125 | 0.08 | 261 | 0 | 0.364 | 1 | 1 | cs | TRUE
160 | LV_4063-20_0_4_line_160 |  | 152 | 175 | 0.017799 | 0.125 | 0.08 | 261 | 0 | 0.364 | 1 | 3 | cs | TRUE
161 | LV_4063-20_0_4_line_161 |  | 153 | 154 | 0.014125 | 0.125 | 0.08 | 261 | 0 | 0.364 | 1 | 1 | cs | TRUE
162 | LV_4063-20_0_4_line_162 |  | 154 | 155 | 0.0092396 | 0.125 | 0.08 | 261 | 0 | 0.364 | 1 | 1 | cs | TRUE
163 | LV_4063-20_0_4_line_163 |  | 155 | 156 | 0.024853 | 0.125 | 0.08 | 261 | 0 | 0.364 | 1 | 1 | cs | TRUE
164 | LV_4063-20_0_4_line_164 |  | 157 | 158 | 0.010712 | 0.125 | 0.08 | 261 | 0 | 0.364 | 1 | 1 | cs | TRUE
165 | LV_4063-20_0_4_line_165 |  | 157 | 159 | 0.0072225 | 0.125 | 0.08 | 261 | 0 | 0.364 | 1 | 1 | cs | TRUE
166 | LV_4063-20_0_4_line_166 |  | 158 | 160 | 0.0021757 | 0.125 | 0.08 | 261 | 0 | 0.364 | 1 | 1 | cs | TRUE
167 | LV_4063-20_0_4_line_167 |  | 159 | 161 | 0.019683 | 0.125 | 0.08 | 261 | 0 | 0.364 | 1 | 1 | cs | TRUE
168 | LV_4063-20_0_4_line_168 |  | 159 | 162 | 0.016343 | 0.125 | 0.08 | 261 | 0 | 0.364 | 1 | 1 | cs | TRUE
169 | LV_4063-20_0_4_line_169 |  | 160 | 163 | 0.012769 | 0.125 | 0.08 | 261 | 0 | 0.364 | 1 | 1 | cs | TRUE
170 | LV_4063-20_0_4_line_170 |  | 161 | 164 | 0.012379 | 0.125 | 0.08 | 261 | 0 | 0.364 | 1 | 1 | cs | TRUE
171 | LV_4063-20_0_4_line_171 |  | 162 | 165 | 0.028706 | 0.125 | 0.08 | 261 | 0 | 0.364 | 1 | 1 | cs | TRUE
172 | LV_4063-20_0_4_line_172 |  | 163 | 166 | 0.025597 | 0.125 | 0.08 | 261 | 0 | 0.364 | 1 | 1 | cs | TRUE
173 | LV_4063-20_0_4_line_173 |  | 164 | 167 | 0.018192 | 0.125 | 0.08 | 261 | 0 | 0.364 | 1 | 1 | cs | TRUE
174 | LV_4063-20_0_4_line_174 |  | 166 | 182 | 0.019111 | 0.125 | 0.08 | 261 | 0 | 0.364 | 1 | 1 | cs | TRUE
175 | LV_4063-20_0_4_line_175 |  | 167 | 189 | 0.038672 | 0.125 | 0.08 | 261 | 0 | 0.364 | 1 | 1 | cs | TRUE
176 | LV_4063-20_0_4_line_176 |  | 168 | 169 | 0.017171 | 0.125 | 0.08 | 261 | 0 | 0.364 | 1 | 3 | cs | TRUE
177 | LV_4063-20_0_4_line_177 |  | 169 | 176 | 0.0087246 | 0.125 | 0.08 | 261 | 0 | 0.364 | 1 | 3 | cs | TRUE
178 | LV_4063-20_0_4_line_178 |  | 170 | 171 | 0.023677 | 0.125 | 0.08 | 261 | 0 | 0.364 | 1 | 1 | cs | TRUE
179 | LV_4063-20_0_4_line_179 |  | 171 | 172 | 0.042635 | 0.125 | 0.08 | 261 | 0 | 0.364 | 1 | 1 | cs | TRUE
180 | LV_4063-20_0_4_line_180 |  | 172 | 173 | 0.033462 | 0.125 | 0.08 | 261 | 0 | 0.364 | 1 | 1 | cs | TRUE
181 | LV_4063-20_0_4_line_181 |  | 173 | 174 | 0.042544 | 0.125 | 0.08 | 261 | 0 | 0.364 | 1 | 1 | cs | TRUE
182 | LV_4063-20_0_4_line_182 |  | 175 | 176 | 0.0064851 | 0.125 | 0.08 | 261 | 0 | 0.364 | 1 | 3 | cs | TRUE
183 | LV_4063-20_0_4_line_183 |  | 177 | 178 | 0.0042771 | 0.125 | 0.08 | 261 | 0 | 0.364 | 1 | 1 | cs | TRUE
184 | LV_4063-20_0_4_line_184 |  | 178 | 179 | 0.017181 | 0.125 | 0.08 | 261 | 0 | 0.364 | 1 | 1 | cs | TRUE
185 | LV_4063-20_0_4_line_185 |  | 179 | 180 | 0.0096619 | 0.125 | 0.08 | 261 | 0 | 0.364 | 1 | 1 | cs | TRUE
186 | LV_4063-20_0_4_line_186 |  | 180 | 181 | 0.0083568 | 0.125 | 0.08 | 261 | 0 | 0.364 | 1 | 1 | cs | TRUE
187 | LV_4063-20_0_4_line_187 |  | 181 | 185 | 0.010856 | 0.125 | 0.08 | 261 | 0 | 0.364 | 1 | 1 | cs | TRUE
188 | LV_4063-20_0_4_line_188 |  | 182 | 183 | 0.01198 | 0.125 | 0.08 | 261 | 0 | 0.364 | 1 | 1 | cs | TRUE
189 | LV_4063-20_0_4_line_189 |  | 183 | 184 | 0.016409 | 0.125 | 0.08 | 261 | 0 | 0.364 | 1 | 1 | cs | TRUE
190 | LV_4063-20_0_4_line_190 |  | 184 | 201 | 0.006189 | 0.125 | 0.08 | 261 | 0 | 0.364 | 1 | 1 | cs | TRUE
191 | LV_4063-20_0_4_line_191 |  | 185 | 186 | 0.01495 | 0.125 | 0.08 | 261 | 0 | 0.364 | 1 | 1 | cs | TRUE
192 | LV_4063-20_0_4_line_192 |  | 186 | 187 | 0.018454 | 0.125 | 0.08 | 261 | 0 | 0.364 | 1 | 1 | cs | TRUE
193 | LV_4063-20_0_4_line_193 |  | 187 | 188 | 0.0081091 | 0.125 | 0.08 | 261 | 0 | 0.364 | 1 | 1 | cs | TRUE
194 | LV_4063-20_0_4_line_194 |  | 190 | 191 | 0.037854 | 0.125 | 0.08 | 261 | 0 | 0.364 | 1 | 1 | cs | TRUE
195 | LV_4063-20_0_4_line_195 |  | 191 | 192 | 0.0083078 | 0.125 | 0.08 | 261 | 0 | 0.364 | 1 | 1 | cs | TRUE
196 | LV_4063-20_0_4_line_196 |  | 192 | 193 | 0.023602 | 0.125 | 0.08 | 261 | 0 | 0.364 | 1 | 1 | cs | TRUE
197 | LV_4063-20_0_4_line_197 |  | 193 | 200 | 0.016201 | 0.125 | 0.08 | 261 | 0 | 0.364 | 1 | 1 | cs | TRUE
198 | LV_4063-20_0_4_line_198 |  | 194 | 195 | 0.0012784 | 0.125 | 0.08 | 261 | 0 | 0.364 | 1 | 1 | cs | TRUE
199 | LV_4063-20_0_4_line_199 |  | 196 | 197 | 0.012188 | 0.125 | 0.08 | 261 | 0 | 0.364 | 1 | 1 | cs | TRUE
200 | LV_4063-20_0_4_line_200 |  | 196 | 198 | 0.0046813 | 0.125 | 0.08 | 261 | 0 | 0.364 | 1 | 1 | cs | TRUE
201 | LV_4063-20_0_4_line_201 |  | 197 | 199 | 0.040903 | 0.125 | 0.08 | 261 | 0 | 0.364 | 1 | 1 | cs | TRUE
202 | LV_4063-20_0_4_line_202 |  | 201 | 202 | 0.013908 | 0.125 | 0.08 | 261 | 0 | 0.364 | 1 | 1 | cs | TRUE

## trafo
| name | std_type | hv_bus | lv_bus | sn_mva | vn_hv_kv | vn_lv_kv | vk_percent | vkr_percent | pfe_kw | i0_percent | shift_degree | tap_side | tap_neutral | tap_min | tap_max | tap_step_percent | tap_step_degree | tap_pos | tap_phase_shifter | parallel | df | in_service
0 | LV_4063-20_0_4_trafo_115 | 0.63 MVA 20/0.4 kV | 204 | 102 | 0.63 | 20 | 0.4 | 6 | 1.206 | 1.65 | 0.2619 | 150 | hv | 0 | -2 | 2 | 2.5 | 0 | 0 | FALSE | 1 | 1 | TRUE

## line_geodata
| x0 | y0 | x1 | y1 | x2 | y2 | x3 | y3 | x4 | y4 | x5 | y5
0 | 2668164.8713 | 1242571.8519 | 2668151.9514 | 1242564.9518
1 | 2668164.8713 | 1242571.8519 | 2668174.4859 | 1242576.9869
2 | 2668148.1648 | 1242562.9294 | 2668151.9514 | 1242564.9518
3 | 2668174.4859 | 1242576.9869 | 2668181.1852 | 1242580.5648
4 | 2668140.4637 | 1242558.8165 | 2668148.1648 | 1242562.9294
5 | 2668181.1852 | 1242580.5648 | 2668182.1018 | 1242581.0544 | 2668184.0139 | 1242581.7868
6 | 2668140.4637 | 1242558.8165 | 2668156.5767 | 1242535.4297 | 2668159.2536 | 1242530.0901 | 2668158.8166 | 1242525.3596
7 | 2668140.4637 | 1242558.8165 | 2668129.8642 | 1242551.8432
8 | 2668213.7615 | 1242588.8234 | 2668199.7281 | 1242587.8059 | 2668184.0139 | 1242581.7868
9 | 2668154.3083 | 1242519.6928 | 2668157.3111 | 1242521.5174 | 2668158.8166 | 1242525.3596
10 | 2668129.8642 | 1242551.8432 | 2668117.6116 | 1242543.7824
11 | 2668213.7615 | 1242588.8234 | 2668214.7286 | 1242603.9895
12 | 2668213.7615 | 1242588.8234 | 2668216.6653 | 1242577.5601 | 2668219.4588 | 1242571.2879 | 2668219.9631 | 1242570.1596 | 2668222.0125 | 1242567.459
13 | 2668106.5063 | 1242535.1994 | 2668113.2516 | 1242540.914 | 2668117.6116 | 1242543.7824
14 | 2668106.5063 | 1242535.1994 | 2668098.5966 | 1242542.0133 | 2668091.8897 | 1242548.3224
15 | 2668106.5063 | 1242535.1994 | 2668087.8464 | 1242512.4474
16 | 2668248.2189 | 1242539.5838 | 2668245.3203 | 1242542.539
17 | 2668258.5802 | 1242529.0204 | 2668248.2189 | 1242539.5838
18 | 2668245.3203 | 1242542.539 | 2668245.0036 | 1242542.8619
19 | 2668258.5802 | 1242529.0204 | 2668269.8937 | 1242517.4861 | 2668274.3572 | 1242511.2776 | 2668277.8819 | 1242505.1917 | 2668279.5791 | 1242499.488
20 | 2668241.9723 | 1242555.3468 | 2668243.5491 | 1242551.0175 | 2668245.0036 | 1242542.8619
21 | 2668245.0036 | 1242542.8619 | 2668232.1842 | 1242555.9013 | 2668231.0553 | 1242557.184
22 | 2668282.0226 | 1242474.2431 | 2668282.2211 | 1242479.5683 | 2668281.4624 | 1242491.6235 | 2668279.9657 | 1242498.1886 | 2668279.5791 | 1242499.488
23 | 2668241.9723 | 1242555.3468 | 2668245.0268 | 1242556.6161
24 | 2668222.0125 | 1242567.459 | 2668231.0553 | 1242557.184
25 | 2668284.4272 | 1242444.8697 | 2668282.3528 | 1242457.6102 | 2668281.7821 | 1242467.7885 | 2668282.0226 | 1242474.2431
26 | 2668284.4272 | 1242444.8697 | 2668262.6002 | 1242434.6005 | 2668239.4654 | 1242424.3274
27 | 2668292.5091 | 1242432.3207 | 2668284.4272 | 1242444.8697
28 | 2668214.7286 | 1242603.9895 | 2668228.2865 | 1242603.6228
29 | 2668214.7286 | 1242603.9895 | 2668207.9833 | 1242618.1443
30 | 2668233.1684 | 1242601.7776 | 2668228.2865 | 1242603.6228
31 | 2668207.9833 | 1242618.1443 | 2668202.4819 | 1242629.6887 | 2668198.4986 | 1242636.0896
32 | 2668233.1684 | 1242601.7776 | 2668242.2486 | 1242598.3574 | 2668244.772 | 1242596.9946
33 | 2668196.088 | 1242639.9632 | 2668198.4986 | 1242636.0896
34 | 2668196.088 | 1242639.9632 | 2668194.0796 | 1242643.1904 | 2668192.5808 | 1242648.2972
35 | 2668192.5808 | 1242648.2972 | 2668190.744 | 1242654.5553
36 | 2668179.4566 | 1242680.9819 | 2668186.1624 | 1242670.385 | 2668189.666 | 1242658.2279 | 2668190.744 | 1242654.5553
37 | 2668179.4566 | 1242680.9819 | 2668175.6442 | 1242685.2303
38 | 2668179.4566 | 1242680.9819 | 2668189.004 | 1242690.8317
39 | 2668239.4654 | 1242424.3274 | 2668224.3384 | 1242406.5429
40 | 2668292.5091 | 1242432.3207 | 2668293.8435 | 1242430.7681
41 | 2668219.8804 | 1242400.8403 | 2668221.9301 | 1242403.7116 | 2668224.3384 | 1242406.5429
42 | 2668300.5619 | 1242422.9513 | 2668293.8435 | 1242430.7681
43 | 2668204.5882 | 1242379.4178 | 2668219.8804 | 1242400.8403
44 | 2668300.5619 | 1242422.9513 | 2668308.043 | 1242414.665 | 2668309.643 | 1242412.9185
45 | 2668170.9335 | 1242689.8998 | 2668174.9235 | 1242686.0334 | 2668175.6442 | 1242685.2303
46 | 2668189.004 | 1242690.8317 | 2668194.2138 | 1242684.1203 | 2668204.535 | 1242672.0305 | 2668207.3111 | 1242669.8942 | 2668211.5009 | 1242670.3761 | 2668217.5201 | 1242673.941
47 | 2668231.6224 | 1242682.2933 | 2668217.5201 | 1242673.941
48 | 2668002.4005 | 1242576.8817 | 2668002.6878 | 1242576.419
49 | 2667996.4596 | 1242586.451 | 2668002.4005 | 1242576.8817
50 | 2668002.6878 | 1242576.419 | 2668002.7165 | 1242576.3726
51 | 2668016.6173 | 1242595.9329 | 2668013.6109 | 1242594.4197 | 2668002.3088 | 1242589.231 | 2667996.4596 | 1242586.451
52 | 2667996.4596 | 1242586.451 | 2667982.3578 | 1242579.7566
53 | 2668012.5942 | 1242560.4623 | 2668002.7165 | 1242576.3726
54 | 2668025.0129 | 1242600.1209 | 2668019.015 | 1242597.1279 | 2668016.6173 | 1242595.9329
55 | 2668016.6173 | 1242595.9329 | 2668021.3416 | 1242588.8706
56 | 2667964.7345 | 1242567.2078 | 2667968.0002 | 1242570.503 | 2667979.6109 | 1242578.4525 | 2667982.3578 | 1242579.7566
57 | 2668012.5942 | 1242560.4623 | 2668002.9107 | 1242554.6161
58 | 2668012.5942 | 1242560.4623 | 2668017.6902 | 1242552.2538
59 | 2668025.0129 | 1242600.1209 | 2668024.1939 | 1242601.6682 | 2668034.3541 | 1242608.2113 | 2668028.9755 | 1242618.4087
60 | 2668031.3842 | 1242578.0083 | 2668026.9522 | 1242584.5991 | 2668025.0467 | 1242583.3319 | 2668021.3416 | 1242588.8706
61 | 2667964.7345 | 1242567.2078 | 2667957.3372 | 1242568.902 | 2667946.8497 | 1242567.1697 | 2667943.8758 | 1242566.7587
62 | 2667997.9086 | 1242551.5962 | 2668002.9107 | 1242554.6161
63 | 2668017.9194 | 1242551.8847 | 2668017.6902 | 1242552.2538
64 | 2668028.9755 | 1242618.4087 | 2668027.5537 | 1242621.1043
65 | 2668033.9044 | 1242574.2605 | 2668031.3842 | 1242578.0083
66 | 2667942.2278 | 1242566.531 | 2667943.8758 | 1242566.7587
67 | 2668039.5108 | 1242565.919 | 2668033.9044 | 1242574.2605
68 | 2668039.5108 | 1242565.919 | 2668053.5167 | 1242576.5869
69 | 2668039.5108 | 1242565.919 | 2668036.8842 | 1242564.2433 | 2668037.0096 | 1242564.0542
70 | 2668053.5167 | 1242576.5869 | 2668054.19 | 1242578.5182
71 | 2668053.5167 | 1242576.5869 | 2668074.4174 | 1242563.2823
72 | 2667992.9908 | 1242548.6272 | 2667997.9086 | 1242551.5962
73 | 2668054.19 | 1242578.5182 | 2668060.7819 | 1242593.504
74 | 2668074.4174 | 1242563.2823 | 2668079.2704 | 1242560.1931 | 2668081.3038 | 1242558.2803
75 | 2667915.547 | 1242561.8522 | 2667933.7776 | 1242565.3632 | 2667942.2278 | 1242566.531
76 | 2667915.547 | 1242561.8522 | 2667913.8622 | 1242557.1519 | 2667913.4207 | 1242548.174 | 2667913.5162 | 1242547.4591
77 | 2667913.5162 | 1242547.4591 | 2667916.2279 | 1242527.1634
78 | 2667916.2279 | 1242527.1634 | 2667916.3228 | 1242526.453
79 | 2667983.7209 | 1242543.0307 | 2667981.7626 | 1242546.1508
80 | 2667983.7209 | 1242543.0307 | 2667993.2127 | 1242527.911
81 | 2667983.7209 | 1242543.0307 | 2667992.9908 | 1242548.6272
82 | 2667921.9785 | 1242501.7004 | 2667918.9028 | 1242512.3787 | 2667916.6617 | 1242523.9166 | 2667916.3228 | 1242526.453
83 | 2667999.4595 | 1242517.9603 | 2667993.2127 | 1242527.911
84 | 2667999.4595 | 1242517.9603 | 2668005.0745 | 1242509.0122
85 | 2667999.4595 | 1242517.9603 | 2668008.0527 | 1242523.4701
86 | 2668014.9212 | 1242493.3204 | 2668005.0745 | 1242509.0122
87 | 2668008.0527 | 1242523.4701 | 2668013.1162 | 1242526.7168
88 | 2668000.1013 | 1242619.8587 | 2668013.0271 | 1242626.5824
89 | 2667991.93 | 1242615.6082 | 2668000.1013 | 1242619.8587
90 | 2668022.3108 | 1242631.4116 | 2668013.0271 | 1242626.5824
91 | 2668022.3108 | 1242631.4116 | 2668024.2804 | 1242633.6801 | 2668024.9242 | 1242636.8675 | 2668013.3282 | 1242660.6177
92 | 2668022.3108 | 1242631.4116 | 2668024.0537 | 1242627.7401 | 2668027.5537 | 1242621.1043
93 | 2668013.3282 | 1242660.6177 | 2668027.719 | 1242667.1477
94 | 2668002.6023 | 1242682.3209 | 2668013.3282 | 1242660.6177
95 | 2668050.5492 | 1242677.5071 | 2668027.719 | 1242667.1477
96 | 2668002.6023 | 1242682.3209 | 2667963.8249 | 1242661.1178
97 | 2668013.1162 | 1242526.7168 | 2668018.0271 | 1242529.8656
98 | 2668027.7278 | 1242536.0856 | 2668018.0271 | 1242529.8656
99 | 2668027.7278 | 1242536.0856 | 2668033.0289 | 1242527.7646
100 | 2668014.9212 | 1242493.3204 | 2668025.3734 | 1242476.6729
101 | 2668014.9212 | 1242493.3204 | 2668023.2834 | 1242498.5348
102 | 2668036.2965 | 1242459.2752 | 2668025.3734 | 1242476.6729
103 | 2668028.2192 | 1242501.6126 | 2668023.2834 | 1242498.5348
104 | 2668060.7819 | 1242593.504 | 2668062.1696 | 1242596.6587
105 | 2668050.1174 | 1242515.2796 | 2668055.3634 | 1242518.5604
106 | 2668043.5855 | 1242511.1946 | 2668050.1174 | 1242515.2796
107 | 2668043.5855 | 1242511.1946 | 2668038.3745 | 1242507.9452
108 | 2668038.3745 | 1242507.9452 | 2668033.1362 | 1242504.6787
109 | 2668078.121 | 1242500.939 | 2668081.9269 | 1242505.2412 | 2668087.8464 | 1242512.4474
110 | 2668078.121 | 1242500.939 | 2668072.5824 | 1242494.6813
111 | 2668087.8464 | 1242512.4474 | 2668075.4404 | 1242527.1179
112 | 2668063.7023 | 1242484.6482 | 2668072.5824 | 1242494.6813
113 | 2668028.2192 | 1242501.6126 | 2668033.1362 | 1242504.6787
114 | 2668075.4404 | 1242527.1179 | 2668071.4924 | 1242531.7866
115 | 2667928.7556 | 1242640.5576 | 2667931.3833 | 1242620.8669
116 | 2667927.2296 | 1242651.9926 | 2667928.7556 | 1242640.5576
117 | 2667931.7112 | 1242618.4096 | 2667931.3833 | 1242620.8669
118 | 2667927.2296 | 1242651.9926 | 2667938.3812 | 1242653.1543 | 2667942.9285 | 1242654.0953
119 | 2667927.2296 | 1242651.9926 | 2667902.7509 | 1242652.8353 | 2667897.201 | 1242656.2631 | 2667887.9598 | 1242656.4399
120 | 2667942.9285 | 1242654.0953 | 2667951.0657 | 1242655.7791 | 2667963.8249 | 1242661.1178
121 | 2667879.032 | 1242656.6108 | 2667887.9598 | 1242656.4399
122 | 2667871.0706 | 1242656.7758 | 2667873.9287 | 1242656.7084 | 2667879.032 | 1242656.6108
123 | 2667871.0706 | 1242656.7758 | 2667870.2647 | 1242636.6971 | 2667869.7168 | 1242628.0944
124 | 2668036.2965 | 1242459.2752 | 2668020.2237 | 1242446.2153 | 2668018.8847 | 1242445.2797
125 | 2668036.2965 | 1242459.2752 | 2668045.1454 | 1242443.6788
126 | 2668081.3038 | 1242558.2803 | 2668091.8897 | 1242548.3224
127 | 2668018.8847 | 1242445.2797 | 2668005.4049 | 1242435.8606 | 2667997.3277 | 1242431.673
128 | 2668045.1454 | 1242443.6788 | 2668047.1602 | 1242440.1277
129 | 2667921.9785 | 1242501.7004 | 2667922.7524 | 1242499.0135 | 2667924.7415 | 1242495.9081
130 | 2667924.7415 | 1242495.9081 | 2667931.0487 | 1242486.0615
131 | 2667936.2675 | 1242477.9139 | 2667931.0487 | 1242486.0615
132 | 2667936.2675 | 1242477.9139 | 2667938.1342 | 1242474.9997
133 | 2667942.6337 | 1242467.9751 | 2667938.1342 | 1242474.9997
134 | 2667942.6337 | 1242467.9751 | 2667951.9394 | 1242453.8081
135 | 2667942.6337 | 1242467.9751 | 2667930.276 | 1242460.7129
136 | 2667930.276 | 1242460.7129 | 2667911.5213 | 1242449.6912
137 | 2667905.15 | 1242445.947 | 2667911.5213 | 1242449.6912
138 | 2667973.1438 | 1242419.1351 | 2667959.4164 | 1242412.38
139 | 2667973.1438 | 1242419.1351 | 2667993.2577 | 1242429.563
140 | 2667973.1438 | 1242419.1351 | 2667996.3693 | 1242384.4237
141 | 2667956.2782 | 1242410.8357 | 2667959.4164 | 1242412.38
142 | 2667997.3277 | 1242431.673 | 2667993.2577 | 1242429.563
143 | 2667996.752 | 1242383.8518 | 2667996.3693 | 1242384.4237
144 | 2668047.1602 | 1242440.1277 | 2668056.7335 | 1242423.2544
145 | 2668069.1953 | 1242401.2901 | 2668056.7335 | 1242423.2544
146 | 2668070.144 | 1242533.381 | 2668071.4924 | 1242531.7866
147 | 2668026.6716 | 1242310.4974 | 2668007.6429 | 1242297.8363
148 | 2668040.4078 | 1242319.637 | 2668026.6716 | 1242310.4974
149 | 2668003.2161 | 1242294.8909 | 2668007.6429 | 1242297.8363
150 | 2668040.4078 | 1242319.637 | 2668046.7483 | 1242310.281
151 | 2668040.4078 | 1242319.637 | 2668037.0304 | 1242324.6516
152 | 2667985.1333 | 1242282.8592 | 2668003.2161 | 1242294.8909
153 | 2668046.7483 | 1242310.281 | 2668058.4672 | 1242292.9887
154 | 2668027.3742 | 1242338.9886 | 2668037.0304 | 1242324.6516
155 | 2667985.1333 | 1242282.8592 | 2667974.1614 | 1242275.5588 | 2667969.3174 | 1242274.7473 | 2667965.1869 | 1242274.7644
156 | 2668061.9858 | 1242287.7966 | 2668058.4672 | 1242292.9887
157 | 2668027.3742 | 1242338.9886 | 2668025.0612 | 1242342.4227
158 | 2667965.1869 | 1242274.7644 | 2667963.6171 | 1242274.7709 | 2667958.6654 | 1242276.76 | 2667956.8466 | 1242279.378
159 | 2668072.8281 | 1242271.7979 | 2668061.9858 | 1242287.7966
160 | 2668015.0026 | 1242357.1062 | 2668019.9048 | 1242350.0786 | 2668025.0612 | 1242342.4227
161 | 2667912.4241 | 1242390.881 | 2667925.5603 | 1242396.0733
162 | 2667933.9792 | 1242399.8625 | 2667929.2137 | 1242397.5174 | 2667925.5603 | 1242396.0733
163 | 2667956.2782 | 1242410.8357 | 2667933.9792 | 1242399.8625
164 | 2668090.3362 | 1242366.6975 | 2668095.9223 | 1242357.557
165 | 2668099.6886 | 1242351.3942 | 2668095.9223 | 1242357.557
166 | 2668090.3362 | 1242366.6975 | 2668089.2016 | 1242368.5539
167 | 2668099.6886 | 1242351.3942 | 2668109.0043 | 1242334.0553
168 | 2668099.6886 | 1242351.3942 | 2668114.5425 | 1242357.3799 | 2668114.7954 | 1242357.5888
169 | 2668089.2016 | 1242368.5539 | 2668082.5431 | 1242379.4492
170 | 2668109.0043 | 1242334.0553 | 2668114.863 | 1242323.1507
171 | 2668136.9257 | 1242375.8717 | 2668114.7954 | 1242357.5888
172 | 2668069.1953 | 1242401.2901 | 2668082.5431 | 1242379.4492
173 | 2668123.4729 | 1242307.1254 | 2668114.863 | 1242323.1507
174 | 2668069.1953 | 1242401.2901 | 2668081.6661 | 1242409.4053 | 2668084.4041 | 1242412.632
175 | 2668123.4729 | 1242307.1254 | 2668145.7238 | 1242319.3782 | 2668156.5041 | 1242327.1169
176 | 2668006.3008 | 1242369.5807 | 2667996.752 | 1242383.8518
177 | 2668006.3008 | 1242369.5807 | 2668011.2924 | 1242362.425
178 | 2667974.2041 | 1242205.8557 | 2667969.1505 | 1242211.4573 | 2667959.0354 | 1242224.0245
179 | 2667974.2041 | 1242205.8557 | 2668009.819 | 1242229.2939
180 | 2668037.6154 | 1242247.9217 | 2668020.8361 | 1242236.5443 | 2668009.819 | 1242229.2939
181 | 2668072.8281 | 1242271.7979 | 2668037.6154 | 1242247.9217
182 | 2668015.0026 | 1242357.1062 | 2668011.2924 | 1242362.425
183 | 2667969.6215 | 1242344.2249 | 2667973.1398 | 1242346.657
184 | 2667969.6215 | 1242344.2249 | 2667955.4887 | 1242334.4551
185 | 2667947.5409 | 1242328.961 | 2667955.4887 | 1242334.4551
186 | 2667940.6668 | 1242324.209 | 2667940.6668 | 1242324.209 | 2667947.5409 | 1242328.961
187 | 2667940.6668 | 1242324.209 | 2667937.0082 | 1242318.9079 | 2667935.7033 | 1242314.6901 | 2667935.7033 | 1242314.6901
188 | 2668092.1553 | 1242421.7666 | 2668084.4041 | 1242412.632
189 | 2668102.5645 | 1242434.4437 | 2668100.0068 | 1242431.0195 | 2668092.1553 | 1242421.7666
190 | 2668106.2683 | 1242439.4021 | 2668102.5645 | 1242434.4437
191 | 2667941.8272 | 1242301.2861 | 2667937.2584 | 1242308.2812 | 2667935.7033 | 1242314.6901
192 | 2667941.8272 | 1242301.2861 | 2667943.6448 | 1242298.5031 | 2667950.8868 | 1242287.9565 | 2667952.2199 | 1242286.0377
193 | 2667956.8466 | 1242279.378 | 2667952.2199 | 1242286.0377
194 | 2668204.5882 | 1242379.4178 | 2668193.3262 | 1242389.7956 | 2668188.0446 | 1242400.7536 | 2668186.1769 | 1242410.9589
195 | 2668186.1769 | 1242410.9589 | 2668184.6814 | 1242419.131
196 | 2668181.3491 | 1242442.494 | 2668184.2535 | 1242421.4688 | 2668184.6814 | 1242419.131
197 | 2668187.9899 | 1242456.8139 | 2668181.0378 | 1242444.748 | 2668181.3491 | 1242442.494
198 | 2668062.6843 | 1242597.8289 | 2668062.1696 | 1242596.6587
199 | 2668312.8053 | 1242409.4668 | 2668321.0383 | 1242400.4803
200 | 2668312.8053 | 1242409.4668 | 2668309.643 | 1242412.9185
201 | 2668340.8278 | 1242365.0937 | 2668337.3563 | 1242374.8415 | 2668331.6234 | 1242386.239 | 2668325.3909 | 1242395.7293 | 2668321.0383 | 1242400.4803
202 | 2668114.5916 | 1242450.5448 | 2668106.2683 | 1242439.4021

## bus_geodata
| x | y | coords
0 | 2668164.8713 | 1242571.8519
1 | 2668151.9514 | 1242564.9518
2 | 2668174.4859 | 1242576.9869
3 | 2668148.1648 | 1242562.9294
4 | 2668181.1852 | 1242580.5648
5 | 2668140.4637 | 1242558.8165
6 | 2668184.0139 | 1242581.7868
7 | 2668158.8166 | 1242525.3596
8 | 2668129.8642 | 1242551.8432
9 | 2668213.7615 | 1242588.8234
10 | 2668154.3083 | 1242519.6928
11 | 2668117.6116 | 1242543.7824
12 | 2668106.5063 | 1242535.1994
13 | 2668248.2189 | 1242539.5838
14 | 2668245.3203 | 1242542.539
15 | 2668258.5802 | 1242529.0204
16 | 2668245.0036 | 1242542.8619
17 | 2668279.5791 | 1242499.488
18 | 2668241.9723 | 1242555.3468
19 | 2668231.0553 | 1242557.184
20 | 2668282.0226 | 1242474.2431
21 | 2668245.0268 | 1242556.6161
22 | 2668222.0125 | 1242567.459
23 | 2668284.4272 | 1242444.8697
24 | 2668214.7286 | 1242603.9895
25 | 2668228.2865 | 1242603.6228
26 | 2668207.9833 | 1242618.1443
27 | 2668233.1684 | 1242601.7776
28 | 2668244.772 | 1242596.9946
29 | 2668198.4986 | 1242636.0896
30 | 2668196.088 | 1242639.9632
31 | 2668192.5808 | 1242648.2972
32 | 2668190.744 | 1242654.5553
33 | 2668179.4566 | 1242680.9819
34 | 2668239.4654 | 1242424.3274
35 | 2668292.5091 | 1242432.3207
36 | 2668224.3384 | 1242406.5429
37 | 2668293.8435 | 1242430.7681
38 | 2668219.8804 | 1242400.8403
39 | 2668300.5619 | 1242422.9513
40 | 2668175.6442 | 1242685.2303
41 | 2668189.004 | 1242690.8317
42 | 2668217.5201 | 1242673.941
43 | 2668231.6224 | 1242682.2933
44 | 2668170.9335 | 1242689.8998
45 | 2668002.4005 | 1242576.8817
46 | 2668002.6878 | 1242576.419
47 | 2667996.4596 | 1242586.451
48 | 2668002.7165 | 1242576.3726
49 | 2668016.6173 | 1242595.9329
50 | 2667982.3578 | 1242579.7566
51 | 2668012.5942 | 1242560.4623
52 | 2668025.0129 | 1242600.1209
53 | 2668021.3416 | 1242588.8706
54 | 2667964.7345 | 1242567.2078
55 | 2668002.9107 | 1242554.6161
56 | 2668017.6902 | 1242552.2538
57 | 2668028.9755 | 1242618.4087
58 | 2668031.3842 | 1242578.0083
59 | 2667943.8758 | 1242566.7587
60 | 2668033.9044 | 1242574.2605
61 | 2668039.5108 | 1242565.919
62 | 2668053.5167 | 1242576.5869
63 | 2668037.0096 | 1242564.0542
64 | 2667997.9086 | 1242551.5962
65 | 2668017.9194 | 1242551.8847
66 | 2668054.19 | 1242578.5182
67 | 2668074.4174 | 1242563.2823
68 | 2667942.2278 | 1242566.531
69 | 2667915.547 | 1242561.8522
70 | 2667913.5162 | 1242547.4591
71 | 2667916.2279 | 1242527.1634
72 | 2667981.7626 | 1242546.1508
73 | 2667983.7209 | 1242543.0307
74 | 2667916.3228 | 1242526.453
75 | 2667992.9908 | 1242548.6272
76 | 2667993.2127 | 1242527.911
77 | 2667999.4595 | 1242517.9603
78 | 2668005.0745 | 1242509.0122
79 | 2668008.0527 | 1242523.4701
80 | 2668000.1013 | 1242619.8587
81 | 2668013.0271 | 1242626.5824
82 | 2667991.93 | 1242615.6082
83 | 2668022.3108 | 1242631.4116
84 | 2668013.3282 | 1242660.6177
85 | 2668027.5537 | 1242621.1043
86 | 2668027.719 | 1242667.1477
87 | 2668002.6023 | 1242682.3209
88 | 2668013.1162 | 1242526.7168
89 | 2668018.0271 | 1242529.8656
90 | 2668027.7278 | 1242536.0856
91 | 2668014.9212 | 1242493.3204
92 | 2668033.0289 | 1242527.7646
93 | 2668025.3734 | 1242476.6729
94 | 2668023.2834 | 1242498.5348
95 | 2668060.7819 | 1242593.504
96 | 2668050.1174 | 1242515.2796
97 | 2668055.3634 | 1242518.5604
98 | 2668043.5855 | 1242511.1946
99 | 2668038.3745 | 1242507.9452
100 | 2668078.121 | 1242500.939
101 | 2668087.8464 | 1242512.4474
102 | 2668072.5824 | 1242494.6813
103 | 2668033.1362 | 1242504.6787
104 | 2668075.4404 | 1242527.1179
105 | 2668063.7023 | 1242484.6482
106 | 2668028.2192 | 1242501.6126
107 | 2667928.7556 | 1242640.5576
108 | 2667931.3833 | 1242620.8669
109 | 2667927.2296 | 1242651.9926
110 | 2667931.7112 | 1242618.4096
111 | 2667942.9285 | 1242654.0953
112 | 2667887.9598 | 1242656.4399
113 | 2667963.8249 | 1242661.1178
114 | 2667879.032 | 1242656.6108
115 | 2667871.0706 | 1242656.7758
116 | 2668036.2965 | 1242459.2752
117 | 2668081.3038 | 1242558.2803
118 | 2668018.8847 | 1242445.2797
119 | 2668045.1454 | 1242443.6788
120 | 2667921.9785 | 1242501.7004
121 | 2667924.7415 | 1242495.9081
122 | 2667931.0487 | 1242486.0615
123 | 2667936.2675 | 1242477.9139
124 | 2668050.5492 | 1242677.5071
125 | 2667938.1342 | 1242474.9997
126 | 2667942.6337 | 1242467.9751
127 | 2667951.9394 | 1242453.8081
128 | 2667930.276 | 1242460.7129
129 | 2667911.5213 | 1242449.6912
130 | 2667973.1438 | 1242419.1351
131 | 2667959.4164 | 1242412.38
132 | 2667993.2577 | 1242429.563
133 | 2667996.3693 | 1242384.4237
134 | 2667905.15 | 1242445.947
135 | 2667869.7168 | 1242628.0944
136 | 2667997.3277 | 1242431.673
137 | 2668047.1602 | 1242440.1277
138 | 2668056.7335 | 1242423.2544
139 | 2668091.8897 | 1242548.3224
140 | 2668071.4924 | 1242531.7866
141 | 2668026.6716 | 1242310.4974
142 | 2668007.6429 | 1242297.8363
143 | 2668040.4078 | 1242319.637
144 | 2668003.2161 | 1242294.8909
145 | 2668046.7483 | 1242310.281
146 | 2668037.0304 | 1242324.6516
147 | 2667985.1333 | 1242282.8592
148 | 2668058.4672 | 1242292.9887
149 | 2668027.3742 | 1242338.9886
150 | 2667965.1869 | 1242274.7644
151 | 2668061.9858 | 1242287.7966
152 | 2668025.0612 | 1242342.4227
153 | 2667912.4241 | 1242390.881
154 | 2667925.5603 | 1242396.0733
155 | 2667933.9792 | 1242399.8625
156 | 2667956.2782 | 1242410.8357
157 | 2668095.9223 | 1242357.557
158 | 2668090.3362 | 1242366.6975
159 | 2668099.6886 | 1242351.3942
160 | 2668089.2016 | 1242368.5539
161 | 2668109.0043 | 1242334.0553
162 | 2668114.7954 | 1242357.5888
163 | 2668082.5431 | 1242379.4492
164 | 2668114.863 | 1242323.1507
165 | 2668136.9257 | 1242375.8717
166 | 2668069.1953 | 1242401.2901
167 | 2668123.4729 | 1242307.1254
168 | 2667996.752 | 1242383.8518
169 | 2668006.3008 | 1242369.5807
170 | 2667959.0354 | 1242224.0245
171 | 2667974.2041 | 1242205.8557
172 | 2668009.819 | 1242229.2939
173 | 2668037.6154 | 1242247.9217
174 | 2668072.8281 | 1242271.7979
175 | 2668015.0026 | 1242357.1062
176 | 2668011.2924 | 1242362.425
177 | 2667973.1398 | 1242346.657
178 | 2667969.6215 | 1242344.2249
179 | 2667955.4887 | 1242334.4551
180 | 2667947.5409 | 1242328.961
181 | 2667940.6668 | 1242324.209
182 | 2668084.4041 | 1242412.632
183 | 2668092.1553 | 1242421.7666
184 | 2668102.5645 | 1242434.4437
185 | 2667935.7033 | 1242314.6901
186 | 2667941.8272 | 1242301.2861
187 | 2667952.2199 | 1242286.0377
188 | 2667956.8466 | 1242279.378
189 | 2668156.5041 | 1242327.1169
190 | 2668204.5882 | 1242379.4178
191 | 2668186.1769 | 1242410.9589
192 | 2668184.6814 | 1242419.131
193 | 2668181.3491 | 1242442.494
194 | 2668062.1696 | 1242596.6587
195 | 2668062.6843 | 1242597.8289
196 | 2668312.8053 | 1242409.4668
197 | 2668321.0383 | 1242400.4803
198 | 2668309.643 | 1242412.9185
199 | 2668340.8278 | 1242365.0937
200 | 2668187.9899 | 1242456.8139
201 | 2668106.2683 | 1242439.4021
202 | 2668114.5916 | 1242450.5448
203 | 2668070.144 | 1242533.381
204 | 2668078.121 | 1242500.939

## line_std_types
| c_nf_per_km | r_ohm_per_km | x_ohm_per_km | max_i_ka | type | q_mm2 | alpha | voltage_rating
NAYY 4x50 SE | 210 | 0.642 | 0.083 | 0.142 | cs | 50 | 0.00403 | LV
NAYY 4x120 SE | 264 | 0.225 | 0.08 | 0.242 | cs | 120 | 0.00403 | LV
NAYY 4x150 SE | 261 | 0.208 | 0.08 | 0.27 | cs | 150 | 0.00403 | LV
NA2XS2Y 1x95 RM/25 12/20 kV | 216 | 0.313 | 0.132 | 0.252 | cs | 95 | 0.00403 | MV
NA2XS2Y 1x185 RM/25 12/20 kV | 273 | 0.161 | 0.117 | 0.362 | cs | 185 | 0.00403 | MV
NA2XS2Y 1x240 RM/25 12/20 kV | 304 | 0.122 | 0.112 | 0.421 | cs | 240 | 0.00403 | MV
NA2XS2Y 1x95 RM/25 6/10 kV | 315 | 0.313 | 0.123 | 0.249 | cs | 95 | 0.00403 | MV
NA2XS2Y 1x185 RM/25 6/10 kV | 406 | 0.161 | 0.11 | 0.358 | cs | 185 | 0.00403 | MV
NA2XS2Y 1x240 RM/25 6/10 kV | 456 | 0.122 | 0.105 | 0.416 | cs | 240 | 0.00403 | MV
NA2XS2Y 1x150 RM/25 12/20 kV | 250 | 0.206 | 0.116 | 0.319 | cs | 150 | 0.00403 | MV
NA2XS2Y 1x120 RM/25 12/20 kV | 230 | 0.253 | 0.119 | 0.283 | cs | 120 | 0.00403 | MV
NA2XS2Y 1x70 RM/25 12/20 kV | 190 | 0.443 | 0.132 | 0.22 | cs | 70 | 0.00403 | MV
NA2XS2Y 1x150 RM/25 6/10 kV | 360 | 0.206 | 0.11 | 0.315 | cs | 150 | 0.00403 | MV
NA2XS2Y 1x120 RM/25 6/10 kV | 340 | 0.253 | 0.113 | 0.28 | cs | 120 | 0.00403 | MV
NA2XS2Y 1x70 RM/25 6/10 kV | 280 | 0.443 | 0.123 | 0.217 | cs | 70 | 0.00403 | MV
N2XS(FL)2Y 1x120 RM/35 64/110 kV | 112 | 0.153 | 0.166 | 0.366 | cs | 120 | 0.00393 | HV
N2XS(FL)2Y 1x185 RM/35 64/110 kV | 125 | 0.099 | 0.156 | 0.457 | cs | 185 | 0.00393 | HV
N2XS(FL)2Y 1x240 RM/35 64/110 kV | 135 | 0.075 | 0.149 | 0.526 | cs | 240 | 0.00393 | HV
N2XS(FL)2Y 1x300 RM/35 64/110 kV | 144 | 0.06 | 0.144 | 0.588 | cs | 300 | 0.00393 | HV
15-AL1/3-ST1A 0.4 | 11 | 1.8769 | 0.35 | 0.105 | ol | 16 | 0.00403 | LV
24-AL1/4-ST1A 0.4 | 11.25 | 1.2012 | 0.335 | 0.14 | ol | 24 | 0.00403 | LV
48-AL1/8-ST1A 0.4 | 12.2 | 0.5939 | 0.3 | 0.21 | ol | 48 | 0.00403 | LV
94-AL1/15-ST1A 0.4 | 13.2 | 0.306 | 0.29 | 0.35 | ol | 94 | 0.00403 | LV
34-AL1/6-ST1A 10.0 | 9.7 | 0.8342 | 0.36 | 0.17 | ol | 34 | 0.00403 | MV
48-AL1/8-ST1A 10.0 | 10.1 | 0.5939 | 0.35 | 0.21 | ol | 48 | 0.00403 | MV
70-AL1/11-ST1A 10.0 | 10.4 | 0.4132 | 0.339 | 0.29 | ol | 70 | 0.00403 | MV
94-AL1/15-ST1A 10.0 | 10.75 | 0.306 | 0.33 | 0.35 | ol | 94 | 0.00403 | MV
122-AL1/20-ST1A 10.0 | 11.1 | 0.2376 | 0.323 | 0.41 | ol | 122 | 0.00403 | MV
149-AL1/24-ST1A 10.0 | 11.25 | 0.194 | 0.315 | 0.47 | ol | 149 | 0.00403 | MV
34-AL1/6-ST1A 20.0 | 9.15 | 0.8342 | 0.382 | 0.17 | ol | 34 | 0.00403 | MV
48-AL1/8-ST1A 20.0 | 9.5 | 0.5939 | 0.372 | 0.21 | ol | 48 | 0.00403 | MV
70-AL1/11-ST1A 20.0 | 9.7 | 0.4132 | 0.36 | 0.29 | ol | 70 | 0.00403 | MV
94-AL1/15-ST1A 20.0 | 10 | 0.306 | 0.35 | 0.35 | ol | 94 | 0.00403 | MV
122-AL1/20-ST1A 20.0 | 10.3 | 0.2376 | 0.344 | 0.41 | ol | 122 | 0.00403 | MV
149-AL1/24-ST1A 20.0 | 10.5 | 0.194 | 0.337 | 0.47 | ol | 149 | 0.00403 | MV
184-AL1/30-ST1A 20.0 | 10.75 | 0.1571 | 0.33 | 0.535 | ol | 184 | 0.00403 | MV
243-AL1/39-ST1A 20.0 | 11 | 0.1188 | 0.32 | 0.645 | ol | 243 | 0.00403 | MV
48-AL1/8-ST1A 110.0 | 8 | 0.5939 | 0.46 | 0.21 | ol | 48 | 0.00403 | HV
70-AL1/11-ST1A 110.0 | 8.4 | 0.4132 | 0.45 | 0.29 | ol | 70 | 0.00403 | HV
94-AL1/15-ST1A 110.0 | 8.65 | 0.306 | 0.44 | 0.35 | ol | 94 | 0.00403 | HV
122-AL1/20-ST1A 110.0 | 8.5 | 0.2376 | 0.43 | 0.41 | ol | 122 | 0.00403 | HV
149-AL1/24-ST1A 110.0 | 8.75 | 0.194 | 0.41 | 0.47 | ol | 149 | 0.00403 | HV
184-AL1/30-ST1A 110.0 | 8.8 | 0.1571 | 0.4 | 0.535 | ol | 184 | 0.00403 | HV
243-AL1/39-ST1A 110.0 | 9 | 0.1188 | 0.39 | 0.645 | ol | 243 | 0.00403 | HV
305-AL1/39-ST1A 110.0 | 9.2 | 0.0949 | 0.38 | 0.74 | ol | 305 | 0.00403 | HV
490-AL1/64-ST1A 110.0 | 9.75 | 0.059 | 0.37 | 0.96 | ol | 490 | 0.00403 | HV
679-AL1/86-ST1A 110.0 | 9.95 | 0.042 | 0.36 | 1.15 | ol | 679 | 0.00403 | HV
490-AL1/64-ST1A 220.0 | 10 | 0.059 | 0.285 | 0.96 | ol | 490 | 0.00403 | HV
679-AL1/86-ST1A 220.0 | 11.7 | 0.042 | 0.275 | 1.15 | ol | 679 | 0.00403 | HV
490-AL1/64-ST1A 380.0 | 11 | 0.059 | 0.253 | 0.96 | ol | 490 | 0.00403 | HV
679-AL1/86-ST1A 380.0 | 14.6 | 0.042 | 0.25 | 1.15 | ol | 679 | 0.00403 | HV

## trafo_std_types
| i0_percent | pfe_kw | vkr_percent | sn_mva | vn_lv_kv | vn_hv_kv | vk_percent | shift_degree | vector_group | tap_side | tap_neutral | tap_min | tap_max | tap_step_degree | tap_step_percent | tap_phase_shifter
160 MVA 380/110 kV | 0.06 | 60 | 0.25 | 160 | 110 | 380 | 12.2 | 0 | Yy0 | hv | 0 | -9 | 9 | 0 | 1.5 | FALSE
100 MVA 220/110 kV | 0.06 | 55 | 0.26 | 100 | 110 | 220 | 12 | 0 | Yy0 | hv | 0 | -9 | 9 | 0 | 1.5 | FALSE
63 MVA 110/20 kV | 0.04 | 22 | 0.32 | 63 | 20 | 110 | 18 | 150 | YNd5 | hv | 0 | -9 | 9 | 0 | 1.5 | FALSE
40 MVA 110/20 kV | 0.05 | 18 | 0.34 | 40 | 20 | 110 | 16.2 | 150 | YNd5 | hv | 0 | -9 | 9 | 0 | 1.5 | FALSE
25 MVA 110/20 kV | 0.07 | 14 | 0.41 | 25 | 20 | 110 | 12 | 150 | YNd5 | hv | 0 | -9 | 9 | 0 | 1.5 | FALSE
63 MVA 110/10 kV | 0.04 | 22 | 0.32 | 63 | 10 | 110 | 18 | 150 | YNd5 | hv | 0 | -9 | 9 | 0 | 1.5 | FALSE
40 MVA 110/10 kV | 0.05 | 18 | 0.34 | 40 | 10 | 110 | 16.2 | 150 | YNd5 | hv | 0 | -9 | 9 | 0 | 1.5 | FALSE
25 MVA 110/10 kV | 0.07 | 14 | 0.41 | 25 | 10 | 110 | 12 | 150 | YNd5 | hv | 0 | -9 | 9 | 0 | 1.5 | FALSE
0.25 MVA 20/0.4 kV | 0.32 | 0.8 | 1.44 | 0.25 | 0.4 | 20 | 6 | 150 | Yzn5 | hv | 0 | -2 | 2 | 0 | 2.5 | FALSE
0.4 MVA 20/0.4 kV | 0.3375 | 1.35 | 1.425 | 0.4 | 0.4 | 20 | 6 | 150 | Dyn5 | hv | 0 | -2 | 2 | 0 | 2.5 | FALSE
0.63 MVA 20/0.4 kV | 0.2619 | 1.65 | 1.206 | 0.63 | 0.4 | 20 | 6 | 150 | Dyn5 | hv | 0 | -2 | 2 | 0 | 2.5 | FALSE
0.25 MVA 10/0.4 kV | 0.24 | 0.6 | 1.2 | 0.25 | 0.4 | 10 | 4 | 150 | Dyn5 | hv | 0 | -2 | 2 | 0 | 2.5 | FALSE
0.4 MVA 10/0.4 kV | 0.2375 | 0.95 | 1.325 | 0.4 | 0.4 | 10 | 4 | 150 | Dyn5 | hv | 0 | -2 | 2 | 0 | 2.5 | FALSE
0.63 MVA 10/0.4 kV | 0.1873 | 1.18 | 1.0794 | 0.63 | 0.4 | 10 | 4 | 150 | Dyn5 | hv | 0 | -2 | 2 | 0 | 2.5 | FALSE

## trafo3w_std_types
| sn_hv_mva | sn_mv_mva | sn_lv_mva | vn_hv_kv | vn_mv_kv | vn_lv_kv | vk_hv_percent | vk_mv_percent | vk_lv_percent | vkr_hv_percent | vkr_mv_percent | vkr_lv_percent | pfe_kw | i0_percent | shift_mv_degree | shift_lv_degree | vector_group | tap_side | tap_neutral | tap_min | tap_max | tap_step_percent
63/25/38 MVA 110/20/10 kV | 63 | 25 | 38 | 110 | 20 | 10 | 10.4 | 10.4 | 10.4 | 0.28 | 0.32 | 0.35 | 35 | 0.89 | 0 | 0 | YN0yn0yn0 | hv | 0 | -10 | 10 | 1.2
63/25/38 MVA 110/10/10 kV | 63 | 25 | 38 | 110 | 10 | 10 | 10.4 | 10.4 | 10.4 | 0.28 | 0.32 | 0.35 | 35 | 0.89 | 0 | 0 | YN0yn0yn0 | hv | 0 | -10 | 10 | 1.2

## fuse_std_types
| fuse_type | i_rated_a | t_avg | t_min | t_total | x_avg | x_min | x_total
HV 100A | HV 100A | 100 | 0 | [10.0, 3.64, 0.854, 0.281, 0.1, 0.0531, 0.022, 0.01] | [10.0, 4.267, 1.21, 0.403, 0.1, 0.058, 0.022, 0.01] | 0 | [300.0, 350.0, 450.0, 550.0, 700.0, 850.0, 1200.0, 1752.0] | [600.0, 700.0, 900.0, 1150.0, 1665.0, 2000.0, 3000.0, 4313.0]
HV 10A | HV 10A | 10 | 0 | [10.0, 1675.0, 0.344, 0.156, 0.1, 0.0417, 0.0171, 0.01] | [10.0, 1.3, 0.3, 0.155, 0.1, 0.0555, 0.023, 0.01] | 0 | [30.0, 32.0, 35.0, 37.0, 39.0, 50.0, 70.0, 88.0] | [60.0, 70.0, 80.0, 87.0, 94.0, 110.0, 150.0, 216.0]
HV 125A | HV 125A | 125 | 0 | [10.0, 1.82, 0.344, 0.1, 0.0467, 0.0269, 0.01] | [10.0, 2.478, 0.426, 0.1, 0.0427, 0.0211, 0.01] | 0 | [375.0, 500.0, 700.0, 925.0, 1200.0, 1500.0, 2341.0] | [750.0, 1000.0, 1500.0, 2200.0, 3000.0, 4000.0, 5765.0]
HV 160A | HV 160A | 160 | 0 | [10.0, 4.15, 1.03, 0.198, 0.1, 0.051, 0.0172, 0.01] | [10.0, 2.3, 0.734, 0.274, 0.1, 0.046, 0.0177, 0.01] | 0 | [480.0, 550.0, 700.0, 1000.0, 1260.0, 1600.0, 2500.0, 3227.0] | [960.0, 1300.0, 1700.0, 2200.0, 2996.0, 4000.0, 6000.0, 7946.0]
HV 16A | HV 16A | 16 | 0 | [10.0, 0.352, 0.164, 0.1, 0.0649, 0.0342, 0.01] | [10.0, 2.34, 0.722, 0.181, 0.1, 0.055, 0.0296, 0.01] | 0 | [48.0, 60.0, 65.0, 71.0, 80.0, 100.0, 162.0] | [96.0, 110.0, 125.0, 150.0, 168.0, 200.0, 250.0, 398.0]
HV 200A | HV 200A | 200 | 0 | [10.0, 4.267, 1.21, 0.403, 0.1, 0.058, 0.022, 0.01] | [10.0, 3.73, 1.654, 0.328, 0.1, 0.0531, 0.019, 0.01] | 0 | [600.0, 700.0, 900.0, 1150.0, 1665.0, 2000.0, 3000.0, 4313.0] | [1200.0, 1500.0, 1800.0, 2700.0, 3960.0, 5000.0, 7500.0, 10620.0]
HV 20A | HV 20A | 20 | 0 | [10.0, 1.3, 0.3, 0.155, 0.1, 0.0555, 0.023, 0.01] | [10.0, 1.3, 0.161, 0.1, 0.0611, 0.0399, 0.0141, 0.01] | 0 | [60.0, 70.0, 80.0, 87.0, 94.0, 110.0, 150.0, 216.0] | [120.0, 150.0, 200.0, 223.0, 260.0, 300.0, 450.0, 532.0]
HV 25A | HV 25A | 25 | 0 | [10.0, 2.512, 0.833, 0.299, 0.1, 0.0372, 0.0223, 0.01] | [10.0, 3.125, 0.597, 0.198, 0.1, 0.0378, 0.022, 0.01] | 0 | [75.0, 82.0, 90.0, 100.0, 124.0, 170.0, 200.0, 289.0] | [150.0, 170.0, 210.0, 250.0, 294.0, 400.0, 500.0, 711.0]
HV 31.5A | HV 31.5A | 31.5 | 0 | [10.0, 2.34, 0.722, 0.181, 0.1, 0.055, 0.0296, 0.01] | [10.0, 2.84, 0.368, 0.164, 0.1, 0.0621, 0.0378, 0.0195, 0.01] | 0 | [95.0, 110.0, 125.0, 150.0, 165.0, 200.0, 250.0, 390.0] | [189.0, 220.0, 300.0, 350.0, 393.0, 450.0, 530.0, 700.0, 960.0]
HV 40A | HV 40A | 40 | 0 | [10.0, 1.3, 0.161, 0.1, 0.0611, 0.0399, 0.0141, 0.01] | [10.0, 2.05, 0.369, 0.198, 0.1, 0.051, 0.0298, 0.01] | 0 | [120.0, 150.0, 200.0, 223.0, 260.0, 300.0, 450.0, 532.0] | [240.0, 300.0, 400.0, 450.0, 530.0, 650.0, 800.0, 1311.0]
HV 50A | HV 50A | 50 | 0 | [10.0, 3.215, 0.597, 0.198, 0.1, 0.0378, 0.022, 0.01] | [10.0, 3.64, 0.854, 0.281, 0.1, 0.0531, 0.022, 0.01] | 0 | [150.0, 170.0, 210.0, 250.0, 294.0, 400.0, 500.0, 711.0] | [300.0, 350.0, 450.0, 550.0, 700.0, 850.0, 1200.0, 1752.0]
HV 6.3A | HV 6.3A | 6.3 | 0 | [10.0, 1.39, 0.344, 0.168, 0.1, 0.056, 0.0263, 0.01] | [10.0, 1.711, 0.516, 0.198, 0.1, 0.0634, 0.0303, 0.01] | 0 | [19.0, 19.5, 20.4, 20.8, 22.0, 25.0, 32.0, 48.0] | [38.0, 40.0, 43.0, 48.0, 53.0, 60.0, 75.0, 118.0]
HV 63A | HV 63A | 63 | 0 | [10.0, 2.84, 0.368, 0.164, 0.1, 0.0621, 0.0378, 0.0195, 0.01] | [10.0, 1.82, 0.344, 0.1, 0.0467, 0.0269, 0.01] | 0 | [189.0, 220.0, 300.0, 350.0, 393.0, 450.0, 530.0, 700.0, 961.0] | [378.0, 500.0, 700.0, 934.0, 1200.0, 1500.0, 2366.0]
HV 80A | HV 80A | 80 | 0 | [10.0, 2.05, 0.369, 0.198, 0.1, 0.051, 0.0298, 0.01] | [10.0, 4.15, 1.03, 0.198, 0.1, 0.051, 0.0172, 0.01] | 0 | [240.0, 300.0, 400.0, 450.0, 530.0, 650.0, 800.0, 1311.0] | [480.0, 550.0, 700.0, 1000.0, 1260.0, 1600.0, 2500.0, 3227.0]
Siemens NH-1-100 | Siemens NH-1-100 | 100 | [5400.0, 2000.0, 400.0, 20.0, 1.0, 0.2, 0.012, 0.004] | 0 | 0 | [150.0, 190.0, 250.0, 430.0, 900.0, 1250.0, 2700.0, 3600.0] | 0 | 0
Siemens NH-1-125 | Siemens NH-1-125 | 125 | [4800.0, 120.0, 7.0, 0.1, 0.004] | 0 | 0 | [180.0, 400.0, 740.0, 2000.0, 4250.0] | 0 | 0
Siemens NH-1-16 | Siemens NH-1-16 | 16 | [4000.0, 400.0, 2.0, 0.1, 0.04, 0.01] | 0 | 0 | [26.0, 35.0, 75.0, 150.0, 200.0, 300.0] | 0 | 0
Siemens NH-1-160 | Siemens NH-1-160 | 160 | [4800.0, 120.0, 7.0, 0.1, 0.004] | 0 | 0 | [210.0, 500.0, 900.0, 2300.0, 5000.0] | 0 | 0
Siemens NH-1-25 | Siemens NH-1-25 | 25 | [4000.0, 1000.0, 10.0, 0.2, 0.02, 0.01] | 0 | 0 | [40.0, 50.0, 100.0, 210.0, 400.0, 500.0] | 0 | 0
Siemens NH-1-50 | Siemens NH-1-50 | 50 | [4000.0, 40.0, 4.0, 1.0, 0.02, 0.01] | 0 | 0 | [86.0, 200.0, 300.0, 400.0, 1000.0, 1280.0] | 0 | 0
Siemens NH-1-63 | Siemens NH-1-63 | 63 | [4000.0, 100.0, 10.0, 2.0, 0.04, 0.01] | 0 | 0 | [100.0, 200.0, 300.0, 400.0, 1000.0, 1500.0] | 0 | 0
Siemens NH-1-80 | Siemens NH-1-80 | 80 | [4800.0, 120.0, 7.0, 0.1, 0.01] | 0 | 0 | [150.58, 250.0, 450.0, 1150.0, 2470.0] | 0 | 0
Siemens NH-2-1000 | Siemens NH-2-1000 | 1000 | [4800.0, 120.0, 7.0, 0.1, 0.004] | 0 | 0 | [1900.0, 3500.0, 8400.0, 24000.0, 52000.0] | 0 | 0
Siemens NH-2-200 | Siemens NH-2-200 | 200 | [4800.0, 120.0, 7.0, 0.1, 0.004] | 0 | 0 | [280.0, 650.0, 1200.0, 3000.0, 7000.0] | 0 | 0
Siemens NH-2-224 | Siemens NH-2-224 | 224 | [4800.0, 120.0, 7.0, 0.2, 0.04, 0.004] | 0 | 0 | [400.0, 750.0, 1453.0, 3025.0, 4315.0, 7600.0] | 0 | 0
Siemens NH-2-250 | Siemens NH-2-250 | 250 | [4800.0, 120.0, 7.0, 0.1, 0.004] | 0 | 0 | [450.0, 800.0, 1650.0, 4000.0, 8500.0] | 0 | 0
Siemens NH-2-315 | Siemens NH-2-315 | 315 | [4800.0, 120.0, 7.0, 0.1, 0.004] | 0 | 0 | [550.0, 920.0, 1900.0, 5000.0, 11000.0] | 0 | 0
Siemens NH-2-355 | Siemens NH-2-355 | 355 | [4800.0, 120.0, 6.0, 0.1, 0.004] | 0 | 0 | [650.0, 1116.27, 2350.0, 5840.0, 12790.0] | 0 | 0
Siemens NH-2-400 | Siemens NH-2-400 | 400 | [4800.0, 120.0, 7.0, 0.1, 0.004] | 0 | 0 | [720.0, 1350.0, 2800.0, 6500.0, 15000.0] | 0 | 0
Siemens NH-2-425 | Siemens NH-2-425 | 425 | [4800.0, 120.0, 7.0, 0.1, 0.004] | 0 | 0 | [850.0, 1500.0, 3050.0, 7500.0, 16500.0] | 0 | 0
Siemens NH-2-630 | Siemens NH-2-630 | 630 | [4800.0, 120.0, 7.0, 0.1, 0.004] | 0 | 0 | [1200.0, 2000.0, 4800.0, 12000.0, 26000.0] | 0 | 0

## dtypes
| element | column | dtype
0 | bus | name | object
1 | bus | vn_kv | float64
2 | bus | type | object
3 | bus | zone | object
4 | bus | in_service | bool
5 | load | name | object
6 | load | bus | uint32
7 | load | p_mw | float64
8 | load | q_mvar | float64
9 | load | const_z_percent | float64
10 | load | const_i_percent | float64
11 | load | sn_mva | float64
12 | load | scaling | float64
13 | load | in_service | bool
14 | load | type | object
15 | ext_grid | name | object
16 | ext_grid | bus | uint32
17 | ext_grid | vm_pu | float64
18 | ext_grid | va_degree | float64
19 | ext_grid | slack_weight | float64
20 | ext_grid | in_service | bool
21 | line | name | object
22 | line | std_type | object
23 | line | from_bus | uint32
24 | line | to_bus | uint32
25 | line | length_km | float64
26 | line | r_ohm_per_km | float64
27 | line | x_ohm_per_km | float64
28 | line | c_nf_per_km | float64
29 | line | g_us_per_km | float64
30 | line | max_i_ka | float64
31 | line | df | float64
32 | line | parallel | uint32
33 | line | type | object
34 | line | in_service | bool
35 | trafo | name | object
36 | trafo | std_type | object
37 | trafo | hv_bus | uint32
38 | trafo | lv_bus | uint32
39 | trafo | sn_mva | float64
40 | trafo | vn_hv_kv | float64
41 | trafo | vn_lv_kv | float64
42 | trafo | vk_percent | float64
43 | trafo | vkr_percent | float64
44 | trafo | pfe_kw | float64
45 | trafo | i0_percent | float64
46 | trafo | shift_degree | float64
47 | trafo | tap_side | object
48 | trafo | tap_neutral | int32
49 | trafo | tap_min | int32
50 | trafo | tap_max | int32
51 | trafo | tap_step_percent | float64
52 | trafo | tap_step_degree | float64
53 | trafo | tap_pos | int32
54 | trafo | tap_phase_shifter | bool
55 | trafo | parallel | uint32
56 | trafo | df | float64
57 | trafo | in_service | bool
58 | line_geodata | coords | object
59 | bus_geodata | x | float64
60 | bus_geodata | y | float64
61 | bus_geodata | coords | object

## parameters
| version | format_version | converged | OPF_converged | name | f_hz | sn_mva
0 | 2.14.6 | 2.14.0 | FALSE | FALSE |  | 50 | 1