## bus
| name | vn_kv | type | zone | in_service
0 | bus_LV_4075-3_0_4_node_0 | 0.4 | n |  | TRUE
1 | bus_LV_4075-3_0_4_node_1 | 0.4 | n |  | TRUE
2 | bus_LV_4075-3_0_4_node_2 | 0.4 | n |  | TRUE
3 | bus_LV_4075-3_0_4_node_3 | 0.4 | n |  | TRUE
4 | bus_LV_4075-3_0_4_node_11 | 0.4 | n |  | TRUE
5 | bus_LV_4075-3_0_4_node_12 | 0.4 | n |  | TRUE
6 | bus_LV_4075-3_0_4_node_4 | 0.4 | n |  | TRUE
7 | bus_LV_4075-3_0_4_node_13 | 0.4 | n |  | TRUE
8 | bus_LV_4075-3_0_4_node_5 | 0.4 | n |  | TRUE
9 | bus_LV_4075-3_0_4_node_6 | 0.4 | n |  | TRUE
10 | bus_LV_4075-3_0_4_node_8 | 0.4 | n |  | TRUE
11 | bus_LV_4075-3_0_4_node_35 | 0.4 | n |  | TRUE
12 | bus_LV_4075-3_0_4_node_32 | 0.4 | n |  | TRUE
13 | bus_LV_4075-3_0_4_node_9 | 0.4 | n |  | TRUE
14 | bus_LV_4075-3_0_4_node_55 | 0.4 | n |  | TRUE
15 | bus_LV_4075-3_0_4_node_61 | 0.4 | n |  | TRUE
16 | bus_LV_4075-3_0_4_node_10 | 0.4 | n |  | TRUE
17 | bus_LV_4075-3_0_4_node_44 | 0.4 | n |  | TRUE
18 | bus_LV_4075-3_0_4_node_41 | 0.4 | n |  | TRUE
19 | bus_LV_4075-3_0_4_node_17 | 0.4 | n |  | TRUE
20 | bus_LV_4075-3_0_4_node_15 | 0.4 | n |  | TRUE
21 | bus_LV_4075-3_0_4_node_19 | 0.4 | n |  | TRUE
22 | bus_LV_4075-3_0_4_node_20 | 0.4 | n |  | TRUE
23 | bus_LV_4075-3_0_4_node_48 | 0.4 | n |  | TRUE
24 | bus_LV_4075-3_0_4_node_52 | 0.4 | n |  | TRUE
25 | bus_LV_4075-3_0_4_node_49 | 0.4 | n |  | TRUE
26 | bus_LV_4075-3_0_4_node_60 | 0.4 | n |  | TRUE
27 | bus_LV_4075-3_0_4_node_58 | 0.4 | n |  | TRUE
28 | bus_LV_4075-3_0_4_node_27 | 0.4 | n |  | TRUE
29 | bus_LV_4075-3_0_4_node_28 | 0.4 | n |  | TRUE
30 | bus_LV_4075-3_0_4_node_88 | 0.4 | n |  | TRUE
31 | bus_LV_4075-3_0_4_node_30 | 0.4 | n |  | TRUE
32 | bus_LV_4075-3_0_4_node_57 | 0.4 | n |  | TRUE
33 | bus_LV_4075-3_0_4_node_54 | 0.4 | n |  | TRUE
34 | bus_LV_4075-3_0_4_node_47 | 0.4 | n |  | TRUE
35 | bus_LV_4075-3_0_4_node_18 | 0.4 | n |  | TRUE
36 | bus_LV_4075-3_0_4_node_42 | 0.4 | n |  | TRUE
37 | bus_LV_4075-3_0_4_node_14 | 0.4 | n |  | TRUE
38 | bus_LV_4075-3_0_4_node_16 | 0.4 | n |  | TRUE
39 | bus_LV_4075-3_0_4_node_50 | 0.4 | n |  | TRUE
40 | bus_LV_4075-3_0_4_node_21 | 0.4 | n |  | TRUE
41 | bus_LV_4075-3_0_4_node_23 | 0.4 | n |  | TRUE
42 | bus_LV_4075-3_0_4_node_22 | 0.4 | n |  | TRUE
43 | bus_LV_4075-3_0_4_node_24 | 0.4 | n |  | TRUE
44 | bus_LV_4075-3_0_4_node_25 | 0.4 | n |  | TRUE
45 | bus_LV_4075-3_0_4_node_26 | 0.4 | n |  | TRUE
46 | bus_LV_4075-3_0_4_node_97 | 0.4 | n |  | TRUE
47 | bus_LV_4075-3_0_4_node_87 | 0.4 | n |  | TRUE
48 | bus_LV_4075-3_0_4_node_98 | 0.4 | n |  | TRUE
49 | bus_LV_4075-3_0_4_node_85 | 0.4 | n |  | TRUE
50 | bus_LV_4075-3_0_4_node_86 | 0.4 | n |  | TRUE
51 | bus_LV_4075-3_0_4_node_92 | 0.4 | n |  | TRUE
52 | bus_LV_4075-3_0_4_node_84 | 0.4 | n |  | TRUE
53 | bus_LV_4075-3_0_4_node_29 | 0.4 | n |  | TRUE
54 | bus_LV_4075-3_0_4_node_34 | 0.4 | n |  | TRUE
55 | bus_LV_4075-3_0_4_node_33 | 0.4 | n |  | TRUE
56 | bus_LV_4075-3_0_4_node_94 | 0.4 | n |  | TRUE
57 | bus_LV_4075-3_0_4_node_95 | 0.4 | n |  | TRUE
58 | bus_LV_4075-3_0_4_node_83 | 0.4 | n |  | TRUE
59 | bus_LV_4075-3_0_4_node_36 | 0.4 | n |  | TRUE
60 | bus_LV_4075-3_0_4_node_37 | 0.4 | n |  | TRUE
61 | bus_LV_4075-3_0_4_node_38 | 0.4 | n |  | TRUE
62 | bus_LV_4075-3_0_4_node_39 | 0.4 | n |  | TRUE
63 | bus_LV_4075-3_0_4_node_43 | 0.4 | n |  | TRUE
64 | bus_LV_4075-3_0_4_node_45 | 0.4 | n |  | TRUE
65 | bus_LV_4075-3_0_4_node_46 | 0.4 | n |  | TRUE
66 | bus_LV_4075-3_0_4_node_51 | 0.4 | n |  | TRUE
67 | bus_LV_4075-3_0_4_node_53 | 0.4 | n |  | TRUE
68 | bus_LV_4075-3_0_4_node_56 | 0.4 | n |  | TRUE
69 | bus_LV_4075-3_0_4_node_65 | 0.4 | n |  | TRUE
70 | bus_LV_4075-3_0_4_node_63 | 0.4 | n |  | TRUE
71 | bus_LV_4075-3_0_4_node_62 | 0.4 | n |  | TRUE
72 | bus_LV_4075-3_0_4_node_69 | 0.4 | n |  | TRUE
73 | bus_LV_4075-3_0_4_node_70 | 0.4 | n |  | TRUE
74 | bus_LV_4075-3_0_4_node_71 | 0.4 | n |  | TRUE
75 | bus_LV_4075-3_0_4_node_64 | 0.4 | n |  | TRUE
76 | bus_LV_4075-3_0_4_node_66 | 0.4 | n |  | TRUE
77 | bus_LV_4075-3_0_4_node_67 | 0.4 | n |  | TRUE
78 | bus_LV_4075-3_0_4_node_68 | 0.4 | n |  | TRUE
79 | bus_LV_4075-3_0_4_node_72 | 0.4 | n |  | TRUE
80 | bus_LV_4075-3_0_4_node_73 | 0.4 | n |  | TRUE
81 | bus_LV_4075-3_0_4_node_75 | 0.4 | n |  | TRUE
82 | bus_LV_4075-3_0_4_node_74 | 0.4 | n |  | TRUE
83 | bus_LV_4075-3_0_4_node_76 | 0.4 | n |  | TRUE
84 | bus_LV_4075-3_0_4_node_78 | 0.4 | n |  | TRUE
85 | bus_LV_4075-3_0_4_node_79 | 0.4 | n |  | TRUE
86 | bus_LV_4075-3_0_4_node_77 | 0.4 | n |  | TRUE
87 | bus_LV_4075-3_0_4_node_80 | 0.4 | n |  | TRUE
88 | bus_LV_4075-3_0_4_node_89 | 0.4 | n |  | TRUE
89 | bus_LV_4075-3_0_4_node_90 | 0.4 | n |  | TRUE
90 | bus_LV_4075-3_0_4_node_91 | 0.4 | n |  | TRUE
91 | bus_LV_4075-3_0_4_node_93 | 0.4 | n |  | TRUE
92 | bus_LV_4075-3_0_4_node_96 | 0.4 | n |  | TRUE
93 | bus_MV_420_0_node_118 | 20 | n |  | TRUE

## load
| name | bus | p_mw | q_mvar | const_z_percent | const_i_percent | sn_mva | scaling | in_service | type
0 | LV_4075-3_0_4_load_0 | 0 | 0.0050897 | 0.0012756 | 0 | 0 |  | 1 | TRUE | wye
1 | LV_4075-3_0_4_load_11 | 4 | 0.0080113 | 0.0020078 | 0 | 0 |  | 1 | TRUE | wye
2 | LV_4075-3_0_4_load_12 | 5 | 0.0031879 | 0.00079896 | 0 | 0 |  | 1 | TRUE | wye
3 | LV_4075-3_0_4_load_32 | 12 | 0.0016881 | 0.00042308 | 0 | 0 |  | 1 | TRUE | wye
4 | LV_4075-3_0_4_load_61 | 15 | 0.016077 | 0.0040293 | 0 | 0 |  | 1 | TRUE | wye
5 | LV_4075-3_0_4_load_41 | 18 | 0.0027429 | 0.00068744 | 0 | 0 |  | 1 | TRUE | wye
6 | LV_4075-3_0_4_load_15 | 20 | 0.0067721 | 0.0016972 | 0 | 0 |  | 1 | TRUE | wye
7 | LV_4075-3_0_4_load_48 | 23 | 0.0027398 | 0.00068666 | 0 | 0 |  | 1 | TRUE | wye
8 | LV_4075-3_0_4_load_52 | 24 | 0.0035186 | 0.00088184 | 0 | 0 |  | 1 | TRUE | wye
9 | LV_4075-3_0_4_load_49 | 25 | 0.0018538 | 0.00046462 | 0 | 0 |  | 1 | TRUE | wye
10 | LV_4075-3_0_4_load_60 | 26 | 0.0064073 | 0.0016058 | 0 | 0 |  | 1 | TRUE | wye
11 | LV_4075-3_0_4_load_58 | 27 | 0.0035292 | 0.00088451 | 0 | 0 |  | 1 | TRUE | wye
12 | LV_4075-3_0_4_load_27 | 28 | 0.0016774 | 0.00042039 | 0 | 0 |  | 1 | TRUE | wye
13 | LV_4075-3_0_4_load_88 | 30 | 0.0016594 | 0.0004159 | 0 | 0 |  | 1 | TRUE | wye
14 | LV_4075-3_0_4_load_54 | 33 | 0.013595 | 0.0034072 | 0 | 0 |  | 1 | TRUE | wye
15 | LV_4075-3_0_4_load_47 | 34 | 0.0018464 | 0.00046276 | 0 | 0 |  | 1 | TRUE | wye
16 | LV_4075-3_0_4_load_42 | 36 | 0.0017182 | 0.00043062 | 0 | 0 |  | 1 | TRUE | wye
17 | LV_4075-3_0_4_load_14 | 37 | 0.0081044 | 0.0020312 | 0 | 0 |  | 1 | TRUE | wye
18 | LV_4075-3_0_4_load_16 | 38 | 0.0054663 | 0.00137 | 0 | 0 |  | 1 | TRUE | wye
19 | LV_4075-3_0_4_load_50 | 39 | 0.006763 | 0.001695 | 0 | 0 |  | 1 | TRUE | wye
20 | LV_4075-3_0_4_load_21 | 40 | 0.0079912 | 0.0020028 | 0 | 0 |  | 1 | TRUE | wye
21 | LV_4075-3_0_4_load_26 | 45 | 0.0053654 | 0.0013447 | 0 | 0 |  | 1 | TRUE | wye
22 | LV_4075-3_0_4_load_97 | 46 | 0.0056247 | 0.0014097 | 0 | 0 |  | 1 | TRUE | wye
23 | LV_4075-3_0_4_load_98 | 48 | 0.006569 | 0.0016463 | 0 | 0 |  | 1 | TRUE | wye
24 | LV_4075-3_0_4_load_85 | 49 | 0.0081914 | 0.0020529 | 0 | 0 |  | 1 | TRUE | wye
25 | LV_4075-3_0_4_load_92 | 51 | 0.0016464 | 0.00041262 | 0 | 0 |  | 1 | TRUE | wye
26 | LV_4075-3_0_4_load_84 | 52 | 0.012286 | 0.0030791 | 0 | 0 |  | 1 | TRUE | wye
27 | LV_4075-3_0_4_load_34 | 54 | 0.00094107 | 0.00023585 | 0 | 0 |  | 1 | TRUE | wye
28 | LV_4075-3_0_4_load_33 | 55 | 0.00082437 | 0.00020661 | 0 | 0 |  | 1 | TRUE | wye
29 | LV_4075-3_0_4_load_94 | 56 | 0.0034596 | 0.00086705 | 0 | 0 |  | 1 | TRUE | wye
30 | LV_4075-3_0_4_load_36 | 59 | 0.0066171 | 0.0016584 | 0 | 0 |  | 1 | TRUE | wye
31 | LV_4075-3_0_4_load_37 | 60 | 0.0021431 | 0.00053711 | 0 | 0 |  | 1 | TRUE | wye
32 | LV_4075-3_0_4_load_38 | 61 | 0.0056584 | 0.0014181 | 0 | 0 |  | 1 | TRUE | wye
33 | LV_4075-3_0_4_load_39 | 62 | 0.0056547 | 0.0014172 | 0 | 0 |  | 1 | TRUE | wye
34 | LV_4075-3_0_4_load_43 | 63 | 0.0016023 | 0.00040158 | 0 | 0 |  | 1 | TRUE | wye
35 | LV_4075-3_0_4_load_45 | 64 | 0.0021864 | 0.00054796 | 0 | 0 |  | 1 | TRUE | wye
36 | LV_4075-3_0_4_load_46 | 65 | 0.0077079 | 0.0019318 | 0 | 0 |  | 1 | TRUE | wye
37 | LV_4075-3_0_4_load_51 | 66 | 0.0016274 | 0.00040786 | 0 | 0 |  | 1 | TRUE | wye
38 | LV_4075-3_0_4_load_53 | 67 | 0.0055929 | 0.0014017 | 0 | 0 |  | 1 | TRUE | wye
39 | LV_4075-3_0_4_load_65 | 69 | 0.016993 | 0.0042588 | 0 | 0 |  | 1 | TRUE | wye
40 | LV_4075-3_0_4_load_63 | 70 | 0.003144 | 0.00078796 | 0 | 0 |  | 1 | TRUE | wye
41 | LV_4075-3_0_4_load_62 | 71 | 0.0069422 | 0.0017399 | 0 | 0 |  | 1 | TRUE | wye
42 | LV_4075-3_0_4_load_70 | 73 | 0.012099 | 0.0030323 | 0 | 0 |  | 1 | TRUE | wye
43 | LV_4075-3_0_4_load_71 | 74 | 0.0015853 | 0.00039732 | 0 | 0 |  | 1 | TRUE | wye
44 | LV_4075-3_0_4_load_64 | 75 | 0.019623 | 0.004918 | 0 | 0 |  | 1 | TRUE | wye
45 | LV_4075-3_0_4_load_66 | 76 | 0.005043 | 0.0012639 | 0 | 0 |  | 1 | TRUE | wye
46 | LV_4075-3_0_4_load_67 | 77 | 0.014768 | 0.0037012 | 0 | 0 |  | 1 | TRUE | wye
47 | LV_4075-3_0_4_load_68 | 78 | 0.013197 | 0.0033075 | 0 | 0 |  | 1 | TRUE | wye
48 | LV_4075-3_0_4_load_72 | 79 | 0.013745 | 0.0034448 | 0 | 0 |  | 1 | TRUE | wye
49 | LV_4075-3_0_4_load_75 | 81 | 0.0047741 | 0.0011965 | 0 | 0 |  | 1 | TRUE | wye
50 | LV_4075-3_0_4_load_74 | 82 | 0.0069799 | 0.0017493 | 0 | 0 |  | 1 | TRUE | wye
51 | LV_4075-3_0_4_load_76 | 83 | 0.0057161 | 0.0014326 | 0 | 0 |  | 1 | TRUE | wye
52 | LV_4075-3_0_4_load_78 | 84 | 0.013451 | 0.0033711 | 0 | 0 |  | 1 | TRUE | wye
53 | LV_4075-3_0_4_load_79 | 85 | 0.0038563 | 0.00096649 | 0 | 0 |  | 1 | TRUE | wye
54 | LV_4075-3_0_4_load_77 | 86 | 0.0055578 | 0.0013929 | 0 | 0 |  | 1 | TRUE | wye
55 | LV_4075-3_0_4_load_80 | 87 | 0.0034788 | 0.00087187 | 0 | 0 |  | 1 | TRUE | wye
56 | LV_4075-3_0_4_load_89 | 88 | 0.00077905 | 0.00019525 | 0 | 0 |  | 1 | TRUE | wye
57 | LV_4075-3_0_4_load_90 | 89 | 0.002187 | 0.00054812 | 0 | 0 |  | 1 | TRUE | wye
58 | LV_4075-3_0_4_load_91 | 90 | 0.0005262 | 0.00013188 | 0 | 0 |  | 1 | TRUE | wye
59 | LV_4075-3_0_4_load_96 | 92 | 0.0012755 | 0.00031966 | 0 | 0 |  | 1 | TRUE | wye

## ext_grid
| name | bus | vm_pu | va_degree | slack_weight | in_service
0 |  | 71 | 1 | 0 | 1 | TRUE

## line
| name | std_type | from_bus | to_bus | length_km | r_ohm_per_km | x_ohm_per_km | c_nf_per_km | g_us_per_km | max_i_ka | df | parallel | type | in_service
0 | LV_4075-3_0_4_line_0 |  | 0 | 1 | 0.082395 | 0.125 | 0.08 | 261 | 0 | 0.364 | 1 | 4 | cs | TRUE
1 | LV_4075-3_0_4_line_1 |  | 0 | 2 | 0.029583 | 0.125 | 0.08 | 261 | 0 | 0.364 | 1 | 4 | cs | TRUE
2 | LV_4075-3_0_4_line_2 |  | 1 | 3 | 0.003927 | 0.125 | 0.08 | 261 | 0 | 0.364 | 1 | 4 | cs | TRUE
3 | LV_4075-3_0_4_line_3 |  | 2 | 4 | 0.014268 | 0.125 | 0.08 | 261 | 0 | 0.364 | 1 | 4 | cs | TRUE
4 | LV_4075-3_0_4_line_4 |  | 3 | 5 | 0.013498 | 0.125 | 0.08 | 261 | 0 | 0.364 | 1 | 4 | cs | TRUE
5 | LV_4075-3_0_4_line_5 |  | 4 | 19 | 0.0075726 | 0.125 | 0.08 | 261 | 0 | 0.364 | 1 | 4 | cs | TRUE
6 | LV_4075-3_0_4_line_6 |  | 5 | 6 | 0.019702 | 0.125 | 0.08 | 261 | 0 | 0.364 | 1 | 4 | cs | TRUE
7 | LV_4075-3_0_4_line_7 |  | 6 | 7 | 0.030397 | 0.125 | 0.08 | 261 | 0 | 0.364 | 1 | 1 | cs | TRUE
8 | LV_4075-3_0_4_line_8 |  | 6 | 8 | 0.08091 | 0.125 | 0.08 | 261 | 0 | 0.364 | 1 | 4 | cs | TRUE
9 | LV_4075-3_0_4_line_9 |  | 7 | 20 | 0.019789 | 0.125 | 0.08 | 261 | 0 | 0.364 | 1 | 1 | cs | TRUE
10 | LV_4075-3_0_4_line_10 |  | 8 | 9 | 0.017649 | 0.125 | 0.08 | 261 | 0 | 0.364 | 1 | 4 | cs | TRUE
11 | LV_4075-3_0_4_line_11 |  | 9 | 10 | 0.040553 | 0.125 | 0.08 | 261 | 0 | 0.364 | 1 | 4 | cs | TRUE
12 | LV_4075-3_0_4_line_12 |  | 10 | 11 | 0.037615 | 0.125 | 0.08 | 261 | 0 | 0.364 | 1 | 4 | cs | TRUE
13 | LV_4075-3_0_4_line_13 |  | 10 | 12 | 0.031002 | 0.125 | 0.08 | 261 | 0 | 0.364 | 1 | 4 | cs | TRUE
14 | LV_4075-3_0_4_line_14 |  | 11 | 30 | 0.033689 | 0.125 | 0.08 | 261 | 0 | 0.364 | 1 | 4 | cs | TRUE
15 | LV_4075-3_0_4_line_15 |  | 12 | 31 | 0.037244 | 0.125 | 0.08 | 261 | 0 | 0.364 | 1 | 4 | cs | TRUE
16 | LV_4075-3_0_4_line_16 |  | 13 | 14 | 0.007863 | 0.125 | 0.08 | 261 | 0 | 0.364 | 1 | 1 | cs | TRUE
17 | LV_4075-3_0_4_line_17 |  | 13 | 15 | 0.014418 | 0.125 | 0.08 | 261 | 0 | 0.364 | 1 | 1 | cs | TRUE
18 | LV_4075-3_0_4_line_18 |  | 14 | 32 | 0.030286 | 0.125 | 0.08 | 261 | 0 | 0.364 | 1 | 1 | cs | TRUE
19 | LV_4075-3_0_4_line_19 |  | 14 | 33 | 0.010371 | 0.125 | 0.08 | 261 | 0 | 0.364 | 1 | 1 | cs | TRUE
20 | LV_4075-3_0_4_line_20 |  | 16 | 17 | 0.029783 | 0.125 | 0.08 | 261 | 0 | 0.364 | 1 | 1 | cs | TRUE
21 | LV_4075-3_0_4_line_21 |  | 16 | 18 | 0.011953 | 0.125 | 0.08 | 261 | 0 | 0.364 | 1 | 1 | cs | TRUE
22 | LV_4075-3_0_4_line_22 |  | 17 | 34 | 0.02608 | 0.125 | 0.08 | 261 | 0 | 0.364 | 1 | 1 | cs | TRUE
23 | LV_4075-3_0_4_line_23 |  | 17 | 35 | 0.015069 | 0.125 | 0.08 | 261 | 0 | 0.364 | 1 | 1 | cs | TRUE
24 | LV_4075-3_0_4_line_24 |  | 18 | 36 | 0.0040974 | 0.125 | 0.08 | 261 | 0 | 0.364 | 1 | 1 | cs | TRUE
25 | LV_4075-3_0_4_line_25 |  | 19 | 21 | 0.024954 | 0.125 | 0.08 | 261 | 0 | 0.364 | 1 | 2 | cs | TRUE
26 | LV_4075-3_0_4_line_26 |  | 20 | 37 | 0.0021338 | 0.125 | 0.08 | 261 | 0 | 0.364 | 1 | 1 | cs | TRUE
27 | LV_4075-3_0_4_line_27 |  | 21 | 22 | 0.056688 | 0.125 | 0.08 | 261 | 0 | 0.364 | 1 | 1 | cs | TRUE
28 | LV_4075-3_0_4_line_28 |  | 21 | 23 | 0.0069706 | 0.125 | 0.08 | 261 | 0 | 0.364 | 1 | 1 | cs | TRUE
29 | LV_4075-3_0_4_line_29 |  | 22 | 24 | 0.024819 | 0.125 | 0.08 | 261 | 0 | 0.364 | 1 | 1 | cs | TRUE
30 | LV_4075-3_0_4_line_30 |  | 22 | 25 | 0.015169 | 0.125 | 0.08 | 261 | 0 | 0.364 | 1 | 1 | cs | TRUE
31 | LV_4075-3_0_4_line_31 |  | 23 | 35 | 0.0085501 | 0.125 | 0.08 | 261 | 0 | 0.364 | 1 | 1 | cs | TRUE
32 | LV_4075-3_0_4_line_32 |  | 25 | 39 | 0.034143 | 0.125 | 0.08 | 261 | 0 | 0.364 | 1 | 1 | cs | TRUE
33 | LV_4075-3_0_4_line_33 |  | 26 | 27 | 0.029435 | 0.125 | 0.08 | 261 | 0 | 0.364 | 1 | 1 | cs | TRUE
34 | LV_4075-3_0_4_line_34 |  | 27 | 68 | 0.027202 | 0.125 | 0.08 | 261 | 0 | 0.364 | 1 | 1 | cs | TRUE
35 | LV_4075-3_0_4_line_35 |  | 28 | 29 | 0.005107 | 0.125 | 0.08 | 261 | 0 | 0.364 | 1 | 1 | cs | TRUE
36 | LV_4075-3_0_4_line_36 |  | 29 | 53 | 0.026312 | 0.125 | 0.08 | 261 | 0 | 0.364 | 1 | 1 | cs | TRUE
37 | LV_4075-3_0_4_line_37 |  | 30 | 58 | 0.029981 | 0.125 | 0.08 | 261 | 0 | 0.364 | 1 | 4 | cs | TRUE
38 | LV_4075-3_0_4_line_38 |  | 31 | 55 | 0.014176 | 0.125 | 0.08 | 261 | 0 | 0.364 | 1 | 4 | cs | TRUE
39 | LV_4075-3_0_4_line_39 |  | 31 | 54 | 0.020273 | 0.125 | 0.08 | 261 | 0 | 0.364 | 1 | 1 | cs | TRUE
40 | LV_4075-3_0_4_line_40 |  | 32 | 69 | 0.021029 | 0.125 | 0.08 | 261 | 0 | 0.364 | 1 | 4 | cs | TRUE
41 | LV_4075-3_0_4_line_41 |  | 32 | 58 | 0.005808 | 0.125 | 0.08 | 261 | 0 | 0.364 | 1 | 4 | cs | TRUE
42 | LV_4075-3_0_4_line_42 |  | 33 | 68 | 0.0035674 | 0.125 | 0.08 | 261 | 0 | 0.364 | 1 | 1 | cs | TRUE
43 | LV_4075-3_0_4_line_43 |  | 34 | 64 | 0.031809 | 0.125 | 0.08 | 261 | 0 | 0.364 | 1 | 1 | cs | TRUE
44 | LV_4075-3_0_4_line_44 |  | 36 | 63 | 0.0082572 | 0.125 | 0.08 | 261 | 0 | 0.364 | 1 | 1 | cs | TRUE
45 | LV_4075-3_0_4_line_45 |  | 37 | 38 | 0.011135 | 0.125 | 0.08 | 261 | 0 | 0.364 | 1 | 1 | cs | TRUE
46 | LV_4075-3_0_4_line_46 |  | 39 | 66 | 0.042286 | 0.125 | 0.08 | 261 | 0 | 0.364 | 1 | 1 | cs | TRUE
47 | LV_4075-3_0_4_line_47 |  | 40 | 41 | 0.065029 | 0.125 | 0.08 | 261 | 0 | 0.364 | 1 | 1 | cs | TRUE
48 | LV_4075-3_0_4_line_48 |  | 41 | 45 | 0.043907 | 0.125 | 0.08 | 261 | 0 | 0.364 | 1 | 1 | cs | TRUE
49 | LV_4075-3_0_4_line_49 |  | 42 | 43 | 0.18438 | 0.125 | 0.08 | 261 | 0 | 0.364 | 1 | 1 | cs | TRUE
50 | LV_4075-3_0_4_line_50 |  | 42 | 44 | 0.072956 | 0.125 | 0.08 | 261 | 0 | 0.364 | 1 | 1 | cs | TRUE
51 | LV_4075-3_0_4_line_51 |  | 43 | 46 | 0.042052 | 0.125 | 0.08 | 261 | 0 | 0.364 | 1 | 1 | cs | TRUE
52 | LV_4075-3_0_4_line_52 |  | 44 | 47 | 0.012374 | 0.125 | 0.08 | 261 | 0 | 0.364 | 1 | 1 | cs | TRUE
53 | LV_4075-3_0_4_line_53 |  | 44 | 48 | 0.011053 | 0.125 | 0.08 | 261 | 0 | 0.364 | 1 | 1 | cs | TRUE
54 | LV_4075-3_0_4_line_54 |  | 45 | 49 | 0.02905 | 0.125 | 0.08 | 261 | 0 | 0.364 | 1 | 1 | cs | TRUE
55 | LV_4075-3_0_4_line_55 |  | 47 | 50 | 0.011886 | 0.125 | 0.08 | 261 | 0 | 0.364 | 1 | 1 | cs | TRUE
56 | LV_4075-3_0_4_line_56 |  | 48 | 51 | 0.0029816 | 0.125 | 0.08 | 261 | 0 | 0.364 | 1 | 1 | cs | TRUE
57 | LV_4075-3_0_4_line_57 |  | 49 | 52 | 0.05631 | 0.125 | 0.08 | 261 | 0 | 0.364 | 1 | 1 | cs | TRUE
58 | LV_4075-3_0_4_line_58 |  | 50 | 52 | 0.00096627 | 0.125 | 0.08 | 261 | 0 | 0.364 | 1 | 1 | cs | TRUE
59 | LV_4075-3_0_4_line_59 |  | 51 | 89 | 0.032701 | 0.125 | 0.08 | 261 | 0 | 0.364 | 1 | 1 | cs | TRUE
60 | LV_4075-3_0_4_line_60 |  | 53 | 54 | 0.042576 | 0.125 | 0.08 | 261 | 0 | 0.364 | 1 | 1 | cs | TRUE
61 | LV_4075-3_0_4_line_61 |  | 55 | 56 | 0.044004 | 0.125 | 0.08 | 261 | 0 | 0.364 | 1 | 4 | cs | TRUE
62 | LV_4075-3_0_4_line_62 |  | 56 | 57 | 0.017095 | 0.125 | 0.08 | 261 | 0 | 0.364 | 1 | 4 | cs | TRUE
63 | LV_4075-3_0_4_line_63 |  | 57 | 92 | 0.012488 | 0.125 | 0.08 | 261 | 0 | 0.364 | 1 | 4 | cs | TRUE
64 | LV_4075-3_0_4_line_64 |  | 59 | 60 | 0.019344 | 0.125 | 0.08 | 261 | 0 | 0.364 | 1 | 1 | cs | TRUE
65 | LV_4075-3_0_4_line_65 |  | 59 | 61 | 0.016596 | 0.125 | 0.08 | 261 | 0 | 0.364 | 1 | 1 | cs | TRUE
66 | LV_4075-3_0_4_line_66 |  | 60 | 62 | 0.010584 | 0.125 | 0.08 | 261 | 0 | 0.364 | 1 | 1 | cs | TRUE
67 | LV_4075-3_0_4_line_67 |  | 62 | 63 | 0.025268 | 0.125 | 0.08 | 261 | 0 | 0.364 | 1 | 1 | cs | TRUE
68 | LV_4075-3_0_4_line_68 |  | 64 | 65 | 0.047838 | 0.125 | 0.08 | 261 | 0 | 0.364 | 1 | 1 | cs | TRUE
69 | LV_4075-3_0_4_line_69 |  | 66 | 67 | 0.039811 | 0.125 | 0.08 | 261 | 0 | 0.364 | 1 | 1 | cs | TRUE
70 | LV_4075-3_0_4_line_70 |  | 69 | 70 | 0.012202 | 0.125 | 0.08 | 261 | 0 | 0.364 | 1 | 4 | cs | TRUE
71 | LV_4075-3_0_4_line_71 |  | 70 | 75 | 0.01756 | 0.125 | 0.08 | 261 | 0 | 0.364 | 1 | 4 | cs | TRUE
72 | LV_4075-3_0_4_line_72 |  | 71 | 72 | 0.010203 | 0.125 | 0.08 | 261 | 0 | 0.364 | 1 | 4 | cs | TRUE
73 | LV_4075-3_0_4_line_73 |  | 72 | 73 | 0.02632 | 0.125 | 0.08 | 261 | 0 | 0.364 | 1 | 4 | cs | TRUE
74 | LV_4075-3_0_4_line_74 |  | 72 | 74 | 0.019273 | 0.125 | 0.08 | 261 | 0 | 0.364 | 1 | 1 | cs | TRUE
75 | LV_4075-3_0_4_line_75 |  | 73 | 80 | 0.04604 | 0.125 | 0.08 | 261 | 0 | 0.364 | 1 | 4 | cs | TRUE
76 | LV_4075-3_0_4_line_76 |  | 74 | 81 | 0.04158 | 0.125 | 0.08 | 261 | 0 | 0.364 | 1 | 1 | cs | TRUE
77 | LV_4075-3_0_4_line_77 |  | 75 | 76 | 0.0055662 | 0.125 | 0.08 | 261 | 0 | 0.364 | 1 | 4 | cs | TRUE
78 | LV_4075-3_0_4_line_78 |  | 76 | 77 | 0.021232 | 0.125 | 0.08 | 261 | 0 | 0.364 | 1 | 4 | cs | TRUE
79 | LV_4075-3_0_4_line_79 |  | 77 | 78 | 0.018449 | 0.125 | 0.08 | 261 | 0 | 0.364 | 1 | 4 | cs | TRUE
80 | LV_4075-3_0_4_line_80 |  | 78 | 79 | 0.034259 | 0.125 | 0.08 | 261 | 0 | 0.364 | 1 | 4 | cs | TRUE
81 | LV_4075-3_0_4_line_81 |  | 79 | 80 | 0.0090995 | 0.125 | 0.08 | 261 | 0 | 0.364 | 1 | 4 | cs | TRUE
82 | LV_4075-3_0_4_line_82 |  | 80 | 82 | 0.021662 | 0.125 | 0.08 | 261 | 0 | 0.364 | 1 | 1 | cs | TRUE
83 | LV_4075-3_0_4_line_83 |  | 81 | 83 | 0.035311 | 0.125 | 0.08 | 261 | 0 | 0.364 | 1 | 1 | cs | TRUE
84 | LV_4075-3_0_4_line_84 |  | 82 | 84 | 0.0078537 | 0.125 | 0.08 | 261 | 0 | 0.364 | 1 | 1 | cs | TRUE
85 | LV_4075-3_0_4_line_85 |  | 83 | 86 | 0.035068 | 0.125 | 0.08 | 261 | 0 | 0.364 | 1 | 1 | cs | TRUE
86 | LV_4075-3_0_4_line_86 |  | 84 | 85 | 0.037104 | 0.125 | 0.08 | 261 | 0 | 0.364 | 1 | 1 | cs | TRUE
87 | LV_4075-3_0_4_line_87 |  | 85 | 87 | 0.048204 | 0.125 | 0.08 | 261 | 0 | 0.364 | 1 | 1 | cs | TRUE
88 | LV_4075-3_0_4_line_88 |  | 88 | 89 | 0.015694 | 0.125 | 0.08 | 261 | 0 | 0.364 | 1 | 1 | cs | TRUE
89 | LV_4075-3_0_4_line_89 |  | 88 | 90 | 0.028813 | 0.125 | 0.08 | 261 | 0 | 0.364 | 1 | 1 | cs | TRUE
90 | LV_4075-3_0_4_line_90 |  | 90 | 91 | 0.026406 | 0.125 | 0.08 | 261 | 0 | 0.364 | 1 | 1 | cs | TRUE
91 | LV_4075-3_0_4_line_91 |  | 91 | 92 | 0.0046056 | 0.125 | 0.08 | 261 | 0 | 0.364 | 1 | 2 | cs | TRUE

## trafo
| name | std_type | hv_bus | lv_bus | sn_mva | vn_hv_kv | vn_lv_kv | vk_percent | vkr_percent | pfe_kw | i0_percent | shift_degree | tap_side | tap_neutral | tap_min | tap_max | tap_step_percent | tap_step_degree | tap_pos | tap_phase_shifter | parallel | df | in_service
0 | LV_4075-3_0_4_trafo_62 | 0.63 MVA 20/0.4 kV | 93 | 71 | 0.63 | 20 | 0.4 | 6 | 1.206 | 1.65 | 0.2619 | 150 | hv | 0 | -2 | 2 | 2.5 | 0 | 0 | FALSE | 1 | 1 | TRUE

## line_geodata
| x0 | y0 | x1 | y1 | x2 | y2 | x3 | y3 | x4 | y4 | x5 | y5 | x6 | y6
0 | 2671095.0726 | 1246857.6752 | 2671047.1936 | 1246854.0879 | 2671048.1494 | 1246819.7195
1 | 2671058.576 | 1246799.3744 | 2671056.8308 | 1246820.1905 | 2671048.1494 | 1246819.7195
2 | 2671095.0726 | 1246857.6752 | 2671095.233 | 1246853.7521
3 | 2671058.576 | 1246799.3744 | 2671060.2116 | 1246785.2006
4 | 2671095.233 | 1246853.7521 | 2671108.7232 | 1246854.2024
5 | 2671061.0796 | 1246777.6779 | 2671060.2116 | 1246785.2006
6 | 2671128.4103 | 1246854.973 | 2671110.3122 | 1246854.2555 | 2671108.7232 | 1246854.2024
7 | 2671128.4103 | 1246854.973 | 2671129.2402 | 1246832.4003 | 2671128.9107 | 1246824.6019
8 | 2671128.4103 | 1246854.973 | 2671126.2929 | 1246892.9411 | 2671125.7807 | 1246901.63 | 2671142.249 | 1246899.6706 | 2671145.3292 | 1246899.1849 | 2671159.6328 | 1246896.9549
9 | 2671128.9107 | 1246824.6019 | 2671109.1553 | 1246823.4481
10 | 2671159.6328 | 1246896.9549 | 2671171.7824 | 1246893.565 | 2671173.9962 | 1246892.8911 | 2671176.5252 | 1246891.765
11 | 2671176.5252 | 1246891.765 | 2671178.2339 | 1246891.0072 | 2671196.6252 | 1246883.0334 | 2671203.8185 | 1246877.2045 | 2671209.6926 | 1246869.8921
12 | 2671209.6926 | 1246869.8921 | 2671213.1165 | 1246862.1833 | 2671220.737 | 1246834.0103
13 | 2671209.6926 | 1246869.8921 | 2671216.9464 | 1246874.1266 | 2671221.1608 | 1246877.3239 | 2671225.2576 | 1246882.1432 | 2671230.2232 | 1246891.9449
14 | 2671220.737 | 1246834.0103 | 2671211.9848 | 1246831.2589 | 2671206.8026 | 1246826.8713 | 2671197.3431 | 1246811.8825
15 | 2671247.0546 | 1246925.1688 | 2671230.2232 | 1246891.9449
16 | 2671142.2985 | 1246780.3644 | 2671147.8654 | 1246782.9108 | 2671149.6243 | 1246783.0097
17 | 2671142.2985 | 1246780.3644 | 2671135.661 | 1246767.5647
18 | 2671179.9133 | 1246780.7159 | 2671149.6243 | 1246783.0097
19 | 2671149.6243 | 1246783.0097 | 2671150.2047 | 1246788.1537 | 2671150.2859 | 1246793.3472
20 | 2671005.8723 | 1246739.4231 | 2671025.1566 | 1246740.7883 | 2671035.5216 | 1246739.4559
21 | 2671005.8723 | 1246739.4231 | 2670998.3305 | 1246730.1498
22 | 2671035.5216 | 1246739.4559 | 2671028.1367 | 1246714.4437
23 | 2671035.5216 | 1246739.4559 | 2671043.9074 | 1246743.8038 | 2671049.0538 | 1246746.156
24 | 2670998.3305 | 1246730.1498 | 2670995.7452 | 1246726.9709
25 | 2671063.0775 | 1246752.8065 | 2671061.0796 | 1246777.6779
26 | 2671107.0251 | 1246823.3237 | 2671109.1553 | 1246823.4481
27 | 2671063.0775 | 1246752.8065 | 2671074.5525 | 1246757.8142 | 2671085.3775 | 1246735.7616 | 2671088.147 | 1246730.3243 | 2671089.6632 | 1246727.3626 | 2671097.2159 | 1246720.5483
28 | 2671063.0775 | 1246752.8065 | 2671056.7792 | 1246749.8196
29 | 2671097.2159 | 1246720.5483 | 2671109.1373 | 1246742.317
30 | 2671097.2159 | 1246720.5483 | 2671089.967 | 1246707.2235
31 | 2671049.0538 | 1246746.156 | 2671056.7792 | 1246749.8196
32 | 2671089.967 | 1246707.2235 | 2671075.8997 | 1246681.3651 | 2671073.5613 | 1246677.2813
33 | 2671157.2355 | 1246821.2132 | 2671161.7526 | 1246837.416 | 2671164.1379 | 1246849.8025
34 | 2671147.6807 | 1246795.7844 | 2671155.2926 | 1246814.2443 | 2671157.2355 | 1246821.2132
35 | 2671208.9296 | 1246947.8715 | 2671206.6161 | 1246943.3186
36 | 2671208.9296 | 1246947.8715 | 2671212.7037 | 1246945.593 | 2671223.3892 | 1246964.7126
37 | 2671182.2972 | 1246786.015 | 2671185.5053 | 1246793.1252 | 2671197.3431 | 1246811.8825
38 | 2671247.0546 | 1246925.1688 | 2671251.7941 | 1246923.013 | 2671253.731 | 1246922.1246 | 2671260.0833 | 1246919.5916
39 | 2671259.1564 | 1246941.459 | 2671247.0546 | 1246925.1688
40 | 2671179.9133 | 1246780.7159 | 2671174.8473 | 1246760.3063
41 | 2671179.9133 | 1246780.7159 | 2671182.2972 | 1246786.015
42 | 2671147.6807 | 1246795.7844 | 2671150.2859 | 1246793.3472
43 | 2671019.1294 | 1246683.9367 | 2671028.1367 | 1246714.4437
44 | 2670990.5353 | 1246720.5649 | 2670995.7452 | 1246726.9709
45 | 2671107.0251 | 1246823.3237 | 2671099.1991 | 1246822.8667 | 2671095.9048 | 1246822.7659
46 | 2671073.5613 | 1246677.2813 | 2671052.5489 | 1246640.5855
47 | 2671220.2423 | 1246637.5208 | 2671226.3168 | 1246634.3026 | 2671246.5745 | 1246609.3838 | 2671262.1124 | 1246588.4867
48 | 2671220.2423 | 1246637.5208 | 2671237.4383 | 1246674.3867 | 2671238.5153 | 1246677.4297
49 | 2671324.1383 | 1246725.7983 | 2671339.9259 | 1246712.0228 | 2671361.9705 | 1246690.5505 | 2671372.7312 | 1246680.2171 | 2671390.9677 | 1246670.741 | 2671458.3737 | 1246634.3824 | 2671476.8278 | 1246624.431
50 | 2671266.4934 | 1246769.7477 | 2671271.5525 | 1246767.4068 | 2671279.1109 | 1246763.9063 | 2671284.449 | 1246760.9795 | 2671289.415 | 1246757.5923 | 2671306.1612 | 1246742.6163 | 2671324.1383 | 1246725.7983
51 | 2671476.8278 | 1246624.431 | 2671484.6947 | 1246640.4705 | 2671494.7378 | 1246662.4735
52 | 2671254.4901 | 1246766.6013 | 2671266.4934 | 1246769.7477
53 | 2671266.4934 | 1246769.7477 | 2671266.2397 | 1246780.7969
54 | 2671246.8636 | 1246705.2259 | 2671242.8448 | 1246689.6625 | 2671238.5153 | 1246677.4297
55 | 2671254.4901 | 1246766.6013 | 2671252.1718 | 1246764.6498 | 2671243.8935 | 1246761.4259
56 | 2671266.2397 | 1246780.7969 | 2671267.5772 | 1246783.4617
57 | 2671244.2017 | 1246760.5101 | 2671247.9593 | 1246749.3439 | 2671249.536 | 1246738.8332 | 2671250.0663 | 1246731.7902 | 2671249.5374 | 1246719.8642 | 2671248.078 | 1246709.9286 | 2671246.8636 | 1246705.2259
58 | 2671244.2017 | 1246760.5101 | 2671243.8935 | 1246761.4259
59 | 2671281.6114 | 1246812.9767 | 2671278.1614 | 1246804.5459 | 2671273.0784 | 1246794.4221 | 2671267.5772 | 1246783.4617
60 | 2671259.1564 | 1246941.459 | 2671223.3892 | 1246964.7126
61 | 2671260.0833 | 1246919.5916 | 2671288.1072 | 1246908.4168 | 2671296.6195 | 1246907.2405 | 2671301.5914 | 1246905.5821
62 | 2671314.4398 | 1246894.6235 | 2671303.9232 | 1246904.8043 | 2671301.5914 | 1246905.5821
63 | 2671314.4398 | 1246894.6235 | 2671310.0774 | 1246882.9225
64 | 2670970.5127 | 1246690.8904 | 2670957.5433 | 1246676.5382
65 | 2670944.0835 | 1246667.1515 | 2670954.1466 | 1246672.7792 | 2670957.5433 | 1246676.5382
66 | 2670976.8305 | 1246699.3391 | 2670973.5678 | 1246694.2712 | 2670970.5127 | 1246690.8904
67 | 2670976.8305 | 1246699.3391 | 2670986.2717 | 1246714.0039 | 2670990.3208 | 1246720.3012 | 2670990.5353 | 1246720.5649
68 | 2671019.1294 | 1246683.9367 | 2671017.5761 | 1246678.6758 | 2671004.3952 | 1246644.5272 | 2671001.1115 | 1246639.8085
69 | 2671052.5489 | 1246640.5855 | 2671034.3896 | 1246608.8721 | 2671032.6057 | 1246606.1351
70 | 2671171.9078 | 1246748.464 | 2671174.8473 | 1246760.3063
71 | 2671171.9078 | 1246748.464 | 2671171.2018 | 1246745.6199 | 2671167.297 | 1246731.5213
72 | 2671101.6817 | 1246711.6177 | 2671106.624 | 1246720.5435
73 | 2671101.6817 | 1246711.6177 | 2671104.0991 | 1246709.0893 | 2671106.5045 | 1246702.5246 | 2671107.8081 | 1246690.832 | 2671108.0872 | 1246686.7764
74 | 2671101.6817 | 1246711.6177 | 2671092.2853 | 1246694.791
75 | 2671131.5078 | 1246650.9768 | 2671123.5637 | 1246655.7738 | 2671113.9617 | 1246662.7525 | 2671111.6246 | 1246668.0282 | 2671108.3937 | 1246682.3218 | 2671108.0872 | 1246686.7764
76 | 2671092.2853 | 1246694.791 | 2671080.6347 | 1246673.9277 | 2671071.766 | 1246658.6288
77 | 2671165.8113 | 1246726.1571 | 2671167.297 | 1246731.5213
78 | 2671165.8113 | 1246726.1571 | 2671161.9416 | 1246712.1851 | 2671159.4005 | 1246705.9494
79 | 2671159.4005 | 1246705.9494 | 2671152.4383 | 1246688.8647
80 | 2671136.4644 | 1246658.6079 | 2671139.7037 | 1246663.5951 | 2671150.8906 | 1246685.0667 | 2671152.4383 | 1246688.8647
81 | 2671131.5078 | 1246650.9768 | 2671136.4644 | 1246658.6079
82 | 2671131.5078 | 1246650.9768 | 2671118.3169 | 1246633.7938
83 | 2671071.766 | 1246658.6288 | 2671054.057 | 1246628.08
84 | 2671118.3169 | 1246633.7938 | 2671118.0079 | 1246633.3914 | 2671113.3942 | 1246627.6745
85 | 2671054.057 | 1246628.08 | 2671047.2333 | 1246616.309 | 2671041.3669 | 1246604.0634 | 2671037.0227 | 1246597.4839
86 | 2671090.7928 | 1246598.2649 | 2671100.4113 | 1246611.5872 | 2671113.3942 | 1246627.6745
87 | 2671063.6276 | 1246558.4711 | 2671074.7006 | 1246575.9761 | 2671090.7928 | 1246598.2649
88 | 2671287.5553 | 1246827.5017 | 2671281.6114 | 1246812.9767
89 | 2671287.5553 | 1246827.5017 | 2671298.4678 | 1246854.1684
90 | 2671308.4685 | 1246878.607 | 2671298.4678 | 1246854.1684
91 | 2671308.4685 | 1246878.607 | 2671310.0774 | 1246882.9225

## bus_geodata
| x | y | coords
0 | 2671048.1494 | 1246819.7195
1 | 2671095.0726 | 1246857.6752
2 | 2671058.576 | 1246799.3744
3 | 2671095.233 | 1246853.7521
4 | 2671060.2116 | 1246785.2006
5 | 2671108.7232 | 1246854.2024
6 | 2671128.4103 | 1246854.973
7 | 2671128.9107 | 1246824.6019
8 | 2671159.6328 | 1246896.9549
9 | 2671176.5252 | 1246891.765
10 | 2671209.6926 | 1246869.8921
11 | 2671220.737 | 1246834.0103
12 | 2671230.2232 | 1246891.9449
13 | 2671142.2985 | 1246780.3644
14 | 2671149.6243 | 1246783.0097
15 | 2671135.661 | 1246767.5647
16 | 2671005.8723 | 1246739.4231
17 | 2671035.5216 | 1246739.4559
18 | 2670998.3305 | 1246730.1498
19 | 2671061.0796 | 1246777.6779
20 | 2671109.1553 | 1246823.4481
21 | 2671063.0775 | 1246752.8065
22 | 2671097.2159 | 1246720.5483
23 | 2671056.7792 | 1246749.8196
24 | 2671109.1373 | 1246742.317
25 | 2671089.967 | 1246707.2235
26 | 2671164.1379 | 1246849.8025
27 | 2671157.2355 | 1246821.2132
28 | 2671206.6161 | 1246943.3186
29 | 2671208.9296 | 1246947.8715
30 | 2671197.3431 | 1246811.8825
31 | 2671247.0546 | 1246925.1688
32 | 2671179.9133 | 1246780.7159
33 | 2671150.2859 | 1246793.3472
34 | 2671028.1367 | 1246714.4437
35 | 2671049.0538 | 1246746.156
36 | 2670995.7452 | 1246726.971
37 | 2671107.0251 | 1246823.3237
38 | 2671095.9048 | 1246822.7659
39 | 2671073.5613 | 1246677.2813
40 | 2671262.1124 | 1246588.4867
41 | 2671220.2423 | 1246637.5208
42 | 2671324.1383 | 1246725.7983
43 | 2671476.8278 | 1246624.431
44 | 2671266.4934 | 1246769.7477
45 | 2671238.5153 | 1246677.4297
46 | 2671494.7378 | 1246662.4735
47 | 2671254.4901 | 1246766.6013
48 | 2671266.2397 | 1246780.7969
49 | 2671246.8636 | 1246705.2259
50 | 2671243.8935 | 1246761.4259
51 | 2671267.5772 | 1246783.4617
52 | 2671244.2017 | 1246760.5101
53 | 2671223.3892 | 1246964.7126
54 | 2671259.1564 | 1246941.459
55 | 2671260.0833 | 1246919.5916
56 | 2671301.5914 | 1246905.5821
57 | 2671314.4398 | 1246894.6235
58 | 2671182.2972 | 1246786.015
59 | 2670957.5433 | 1246676.5382
60 | 2670970.5127 | 1246690.8904
61 | 2670944.0835 | 1246667.1515
62 | 2670976.8305 | 1246699.3391
63 | 2670990.5353 | 1246720.5649
64 | 2671019.1294 | 1246683.9367
65 | 2671001.1115 | 1246639.8085
66 | 2671052.5489 | 1246640.5855
67 | 2671032.6057 | 1246606.1351
68 | 2671147.6807 | 1246795.7844
69 | 2671174.8473 | 1246760.3063
70 | 2671171.9078 | 1246748.464
71 | 2671106.624 | 1246720.5435
72 | 2671101.6817 | 1246711.6177
73 | 2671108.0872 | 1246686.7764
74 | 2671092.2853 | 1246694.791
75 | 2671167.297 | 1246731.5213
76 | 2671165.8113 | 1246726.1571
77 | 2671159.4005 | 1246705.9494
78 | 2671152.4383 | 1246688.8647
79 | 2671136.4644 | 1246658.6079
80 | 2671131.5078 | 1246650.9768
81 | 2671071.766 | 1246658.6288
82 | 2671118.3169 | 1246633.7938
83 | 2671054.057 | 1246628.08
84 | 2671113.3942 | 1246627.6745
85 | 2671090.7928 | 1246598.2649
86 | 2671037.0227 | 1246597.4839
87 | 2671063.6276 | 1246558.4711
88 | 2671287.5553 | 1246827.5017
89 | 2671281.6114 | 1246812.9767
90 | 2671298.4678 | 1246854.1684
91 | 2671308.4685 | 1246878.607
92 | 2671310.0774 | 1246882.9225
93 | 2671101.6817 | 1246711.6177

## line_std_types
| c_nf_per_km | r_ohm_per_km | x_ohm_per_km | max_i_ka | type | q_mm2 | alpha | voltage_rating
NAYY 4x50 SE | 210 | 0.642 | 0.083 | 0.142 | cs | 50 | 0.00403 | LV
NAYY 4x120 SE | 264 | 0.225 | 0.08 | 0.242 | cs | 120 | 0.00403 | LV
NAYY 4x150 SE | 261 | 0.208 | 0.08 | 0.27 | cs | 150 | 0.00403 | LV
NA2XS2Y 1x95 RM/25 12/20 kV | 216 | 0.313 | 0.132 | 0.252 | cs | 95 | 0.00403 | MV
NA2XS2Y 1x185 RM/25 12/20 kV | 273 | 0.161 | 0.117 | 0.362 | cs | 185 | 0.00403 | MV
NA2XS2Y 1x240 RM/25 12/20 kV | 304 | 0.122 | 0.112 | 0.421 | cs | 240 | 0.00403 | MV
NA2XS2Y 1x95 RM/25 6/10 kV | 315 | 0.313 | 0.123 | 0.249 | cs | 95 | 0.00403 | MV
NA2XS2Y 1x185 RM/25 6/10 kV | 406 | 0.161 | 0.11 | 0.358 | cs | 185 | 0.00403 | MV
NA2XS2Y 1x240 RM/25 6/10 kV | 456 | 0.122 | 0.105 | 0.416 | cs | 240 | 0.00403 | MV
NA2XS2Y 1x150 RM/25 12/20 kV | 250 | 0.206 | 0.116 | 0.319 | cs | 150 | 0.00403 | MV
NA2XS2Y 1x120 RM/25 12/20 kV | 230 | 0.253 | 0.119 | 0.283 | cs | 120 | 0.00403 | MV
NA2XS2Y 1x70 RM/25 12/20 kV | 190 | 0.443 | 0.132 | 0.22 | cs | 70 | 0.00403 | MV
NA2XS2Y 1x150 RM/25 6/10 kV | 360 | 0.206 | 0.11 | 0.315 | cs | 150 | 0.00403 | MV
NA2XS2Y 1x120 RM/25 6/10 kV | 340 | 0.253 | 0.113 | 0.28 | cs | 120 | 0.00403 | MV
NA2XS2Y 1x70 RM/25 6/10 kV | 280 | 0.443 | 0.123 | 0.217 | cs | 70 | 0.00403 | MV
N2XS(FL)2Y 1x120 RM/35 64/110 kV | 112 | 0.153 | 0.166 | 0.366 | cs | 120 | 0.00393 | HV
N2XS(FL)2Y 1x185 RM/35 64/110 kV | 125 | 0.099 | 0.156 | 0.457 | cs | 185 | 0.00393 | HV
N2XS(FL)2Y 1x240 RM/35 64/110 kV | 135 | 0.075 | 0.149 | 0.526 | cs | 240 | 0.00393 | HV
N2XS(FL)2Y 1x300 RM/35 64/110 kV | 144 | 0.06 | 0.144 | 0.588 | cs | 300 | 0.00393 | HV
15-AL1/3-ST1A 0.4 | 11 | 1.8769 | 0.35 | 0.105 | ol | 16 | 0.00403 | LV
24-AL1/4-ST1A 0.4 | 11.25 | 1.2012 | 0.335 | 0.14 | ol | 24 | 0.00403 | LV
48-AL1/8-ST1A 0.4 | 12.2 | 0.5939 | 0.3 | 0.21 | ol | 48 | 0.00403 | LV
94-AL1/15-ST1A 0.4 | 13.2 | 0.306 | 0.29 | 0.35 | ol | 94 | 0.00403 | LV
34-AL1/6-ST1A 10.0 | 9.7 | 0.8342 | 0.36 | 0.17 | ol | 34 | 0.00403 | MV
48-AL1/8-ST1A 10.0 | 10.1 | 0.5939 | 0.35 | 0.21 | ol | 48 | 0.00403 | MV
70-AL1/11-ST1A 10.0 | 10.4 | 0.4132 | 0.339 | 0.29 | ol | 70 | 0.00403 | MV
94-AL1/15-ST1A 10.0 | 10.75 | 0.306 | 0.33 | 0.35 | ol | 94 | 0.00403 | MV
122-AL1/20-ST1A 10.0 | 11.1 | 0.2376 | 0.323 | 0.41 | ol | 122 | 0.00403 | MV
149-AL1/24-ST1A 10.0 | 11.25 | 0.194 | 0.315 | 0.47 | ol | 149 | 0.00403 | MV
34-AL1/6-ST1A 20.0 | 9.15 | 0.8342 | 0.382 | 0.17 | ol | 34 | 0.00403 | MV
48-AL1/8-ST1A 20.0 | 9.5 | 0.5939 | 0.372 | 0.21 | ol | 48 | 0.00403 | MV
70-AL1/11-ST1A 20.0 | 9.7 | 0.4132 | 0.36 | 0.29 | ol | 70 | 0.00403 | MV
94-AL1/15-ST1A 20.0 | 10 | 0.306 | 0.35 | 0.35 | ol | 94 | 0.00403 | MV
122-AL1/20-ST1A 20.0 | 10.3 | 0.2376 | 0.344 | 0.41 | ol | 122 | 0.00403 | MV
149-AL1/24-ST1A 20.0 | 10.5 | 0.194 | 0.337 | 0.47 | ol | 149 | 0.00403 | MV
184-AL1/30-ST1A 20.0 | 10.75 | 0.1571 | 0.33 | 0.535 | ol | 184 | 0.00403 | MV
243-AL1/39-ST1A 20.0 | 11 | 0.1188 | 0.32 | 0.645 | ol | 243 | 0.00403 | MV
48-AL1/8-ST1A 110.0 | 8 | 0.5939 | 0.46 | 0.21 | ol | 48 | 0.00403 | HV
70-AL1/11-ST1A 110.0 | 8.4 | 0.4132 | 0.45 | 0.29 | ol | 70 | 0.00403 | HV
94-AL1/15-ST1A 110.0 | 8.65 | 0.306 | 0.44 | 0.35 | ol | 94 | 0.00403 | HV
122-AL1/20-ST1A 110.0 | 8.5 | 0.2376 | 0.43 | 0.41 | ol | 122 | 0.00403 | HV
149-AL1/24-ST1A 110.0 | 8.75 | 0.194 | 0.41 | 0.47 | ol | 149 | 0.00403 | HV
184-AL1/30-ST1A 110.0 | 8.8 | 0.1571 | 0.4 | 0.535 | ol | 184 | 0.00403 | HV
243-AL1/39-ST1A 110.0 | 9 | 0.1188 | 0.39 | 0.645 | ol | 243 | 0.00403 | HV
305-AL1/39-ST1A 110.0 | 9.2 | 0.0949 | 0.38 | 0.74 | ol | 305 | 0.00403 | HV
490-AL1/64-ST1A 110.0 | 9.75 | 0.059 | 0.37 | 0.96 | ol | 490 | 0.00403 | HV
679-AL1/86-ST1A 110.0 | 9.95 | 0.042 | 0.36 | 1.15 | ol | 679 | 0.00403 | HV
490-AL1/64-ST1A 220.0 | 10 | 0.059 | 0.285 | 0.96 | ol | 490 | 0.00403 | HV
679-AL1/86-ST1A 220.0 | 11.7 | 0.042 | 0.275 | 1.15 | ol | 679 | 0.00403 | HV
490-AL1/64-ST1A 380.0 | 11 | 0.059 | 0.253 | 0.96 | ol | 490 | 0.00403 | HV
679-AL1/86-ST1A 380.0 | 14.6 | 0.042 | 0.25 | 1.15 | ol | 679 | 0.00403 | HV

## trafo_std_types
| i0_percent | pfe_kw | vkr_percent | sn_mva | vn_lv_kv | vn_hv_kv | vk_percent | shift_degree | vector_group | tap_side | tap_neutral | tap_min | tap_max | tap_step_degree | tap_step_percent | tap_phase_shifter
160 MVA 380/110 kV | 0.06 | 60 | 0.25 | 160 | 110 | 380 | 12.2 | 0 | Yy0 | hv | 0 | -9 | 9 | 0 | 1.5 | FALSE
100 MVA 220/110 kV | 0.06 | 55 | 0.26 | 100 | 110 | 220 | 12 | 0 | Yy0 | hv | 0 | -9 | 9 | 0 | 1.5 | FALSE
63 MVA 110/20 kV | 0.04 | 22 | 0.32 | 63 | 20 | 110 | 18 | 150 | YNd5 | hv | 0 | -9 | 9 | 0 | 1.5 | FALSE
40 MVA 110/20 kV | 0.05 | 18 | 0.34 | 40 | 20 | 110 | 16.2 | 150 | YNd5 | hv | 0 | -9 | 9 | 0 | 1.5 | FALSE
25 MVA 110/20 kV | 0.07 | 14 | 0.41 | 25 | 20 | 110 | 12 | 150 | YNd5 | hv | 0 | -9 | 9 | 0 | 1.5 | FALSE
63 MVA 110/10 kV | 0.04 | 22 | 0.32 | 63 | 10 | 110 | 18 | 150 | YNd5 | hv | 0 | -9 | 9 | 0 | 1.5 | FALSE
40 MVA 110/10 kV | 0.05 | 18 | 0.34 | 40 | 10 | 110 | 16.2 | 150 | YNd5 | hv | 0 | -9 | 9 | 0 | 1.5 | FALSE
25 MVA 110/10 kV | 0.07 | 14 | 0.41 | 25 | 10 | 110 | 12 | 150 | YNd5 | hv | 0 | -9 | 9 | 0 | 1.5 | FALSE
0.25 MVA 20/0.4 kV | 0.32 | 0.8 | 1.44 | 0.25 | 0.4 | 20 | 6 | 150 | Yzn5 | hv | 0 | -2 | 2 | 0 | 2.5 | FALSE
0.4 MVA 20/0.4 kV | 0.3375 | 1.35 | 1.425 | 0.4 | 0.4 | 20 | 6 | 150 | Dyn5 | hv | 0 | -2 | 2 | 0 | 2.5 | FALSE
0.63 MVA 20/0.4 kV | 0.2619 | 1.65 | 1.206 | 0.63 | 0.4 | 20 | 6 | 150 | Dyn5 | hv | 0 | -2 | 2 | 0 | 2.5 | FALSE
0.25 MVA 10/0.4 kV | 0.24 | 0.6 | 1.2 | 0.25 | 0.4 | 10 | 4 | 150 | Dyn5 | hv | 0 | -2 | 2 | 0 | 2.5 | FALSE
0.4 MVA 10/0.4 kV | 0.2375 | 0.95 | 1.325 | 0.4 | 0.4 | 10 | 4 | 150 | Dyn5 | hv | 0 | -2 | 2 | 0 | 2.5 | FALSE
0.63 MVA 10/0.4 kV | 0.1873 | 1.18 | 1.0794 | 0.63 | 0.4 | 10 | 4 | 150 | Dyn5 | hv | 0 | -2 | 2 | 0 | 2.5 | FALSE

## trafo3w_std_types
| sn_hv_mva | sn_mv_mva | sn_lv_mva | vn_hv_kv | vn_mv_kv | vn_lv_kv | vk_hv_percent | vk_mv_percent | vk_lv_percent | vkr_hv_percent | vkr_mv_percent | vkr_lv_percent | pfe_kw | i0_percent | shift_mv_degree | shift_lv_degree | vector_group | tap_side | tap_neutral | tap_min | tap_max | tap_step_percent
63/25/38 MVA 110/20/10 kV | 63 | 25 | 38 | 110 | 20 | 10 | 10.4 | 10.4 | 10.4 | 0.28 | 0.32 | 0.35 | 35 | 0.89 | 0 | 0 | YN0yn0yn0 | hv | 0 | -10 | 10 | 1.2
63/25/38 MVA 110/10/10 kV | 63 | 25 | 38 | 110 | 10 | 10 | 10.4 | 10.4 | 10.4 | 0.28 | 0.32 | 0.35 | 35 | 0.89 | 0 | 0 | YN0yn0yn0 | hv | 0 | -10 | 10 | 1.2

## fuse_std_types
| fuse_type | i_rated_a | t_avg | t_min | t_total | x_avg | x_min | x_total
HV 100A | HV 100A | 100 | 0 | [10.0, 3.64, 0.854, 0.281, 0.1, 0.0531, 0.022, 0.01] | [10.0, 4.267, 1.21, 0.403, 0.1, 0.058, 0.022, 0.01] | 0 | [300.0, 350.0, 450.0, 550.0, 700.0, 850.0, 1200.0, 1752.0] | [600.0, 700.0, 900.0, 1150.0, 1665.0, 2000.0, 3000.0, 4313.0]
HV 10A | HV 10A | 10 | 0 | [10.0, 1675.0, 0.344, 0.156, 0.1, 0.0417, 0.0171, 0.01] | [10.0, 1.3, 0.3, 0.155, 0.1, 0.0555, 0.023, 0.01] | 0 | [30.0, 32.0, 35.0, 37.0, 39.0, 50.0, 70.0, 88.0] | [60.0, 70.0, 80.0, 87.0, 94.0, 110.0, 150.0, 216.0]
HV 125A | HV 125A | 125 | 0 | [10.0, 1.82, 0.344, 0.1, 0.0467, 0.0269, 0.01] | [10.0, 2.478, 0.426, 0.1, 0.0427, 0.0211, 0.01] | 0 | [375.0, 500.0, 700.0, 925.0, 1200.0, 1500.0, 2341.0] | [750.0, 1000.0, 1500.0, 2200.0, 3000.0, 4000.0, 5765.0]
HV 160A | HV 160A | 160 | 0 | [10.0, 4.15, 1.03, 0.198, 0.1, 0.051, 0.0172, 0.01] | [10.0, 2.3, 0.734, 0.274, 0.1, 0.046, 0.0177, 0.01] | 0 | [480.0, 550.0, 700.0, 1000.0, 1260.0, 1600.0, 2500.0, 3227.0] | [960.0, 1300.0, 1700.0, 2200.0, 2996.0, 4000.0, 6000.0, 7946.0]
HV 16A | HV 16A | 16 | 0 | [10.0, 0.352, 0.164, 0.1, 0.0649, 0.0342, 0.01] | [10.0, 2.34, 0.722, 0.181, 0.1, 0.055, 0.0296, 0.01] | 0 | [48.0, 60.0, 65.0, 71.0, 80.0, 100.0, 162.0] | [96.0, 110.0, 125.0, 150.0, 168.0, 200.0, 250.0, 398.0]
HV 200A | HV 200A | 200 | 0 | [10.0, 4.267, 1.21, 0.403, 0.1, 0.058, 0.022, 0.01] | [10.0, 3.73, 1.654, 0.328, 0.1, 0.0531, 0.019, 0.01] | 0 | [600.0, 700.0, 900.0, 1150.0, 1665.0, 2000.0, 3000.0, 4313.0] | [1200.0, 1500.0, 1800.0, 2700.0, 3960.0, 5000.0, 7500.0, 10620.0]
HV 20A | HV 20A | 20 | 0 | [10.0, 1.3, 0.3, 0.155, 0.1, 0.0555, 0.023, 0.01] | [10.0, 1.3, 0.161, 0.1, 0.0611, 0.0399, 0.0141, 0.01] | 0 | [60.0, 70.0, 80.0, 87.0, 94.0, 110.0, 150.0, 216.0] | [120.0, 150.0, 200.0, 223.0, 260.0, 300.0, 450.0, 532.0]
HV 25A | HV 25A | 25 | 0 | [10.0, 2.512, 0.833, 0.299, 0.1, 0.0372, 0.0223, 0.01] | [10.0, 3.125, 0.597, 0.198, 0.1, 0.0378, 0.022, 0.01] | 0 | [75.0, 82.0, 90.0, 100.0, 124.0, 170.0, 200.0, 289.0] | [150.0, 170.0, 210.0, 250.0, 294.0, 400.0, 500.0, 711.0]
HV 31.5A | HV 31.5A | 31.5 | 0 | [10.0, 2.34, 0.722, 0.181, 0.1, 0.055, 0.0296, 0.01] | [10.0, 2.84, 0.368, 0.164, 0.1, 0.0621, 0.0378, 0.0195, 0.01] | 0 | [95.0, 110.0, 125.0, 150.0, 165.0, 200.0, 250.0, 390.0] | [189.0, 220.0, 300.0, 350.0, 393.0, 450.0, 530.0, 700.0, 960.0]
HV 40A | HV 40A | 40 | 0 | [10.0, 1.3, 0.161, 0.1, 0.0611, 0.0399, 0.0141, 0.01] | [10.0, 2.05, 0.369, 0.198, 0.1, 0.051, 0.0298, 0.01] | 0 | [120.0, 150.0, 200.0, 223.0, 260.0, 300.0, 450.0, 532.0] | [240.0, 300.0, 400.0, 450.0, 530.0, 650.0, 800.0, 1311.0]
HV 50A | HV 50A | 50 | 0 | [10.0, 3.215, 0.597, 0.198, 0.1, 0.0378, 0.022, 0.01] | [10.0, 3.64, 0.854, 0.281, 0.1, 0.0531, 0.022, 0.01] | 0 | [150.0, 170.0, 210.0, 250.0, 294.0, 400.0, 500.0, 711.0] | [300.0, 350.0, 450.0, 550.0, 700.0, 850.0, 1200.0, 1752.0]
HV 6.3A | HV 6.3A | 6.3 | 0 | [10.0, 1.39, 0.344, 0.168, 0.1, 0.056, 0.0263, 0.01] | [10.0, 1.711, 0.516, 0.198, 0.1, 0.0634, 0.0303, 0.01] | 0 | [19.0, 19.5, 20.4, 20.8, 22.0, 25.0, 32.0, 48.0] | [38.0, 40.0, 43.0, 48.0, 53.0, 60.0, 75.0, 118.0]
HV 63A | HV 63A | 63 | 0 | [10.0, 2.84, 0.368, 0.164, 0.1, 0.0621, 0.0378, 0.0195, 0.01] | [10.0, 1.82, 0.344, 0.1, 0.0467, 0.0269, 0.01] | 0 | [189.0, 220.0, 300.0, 350.0, 393.0, 450.0, 530.0, 700.0, 961.0] | [378.0, 500.0, 700.0, 934.0, 1200.0, 1500.0, 2366.0]
HV 80A | HV 80A | 80 | 0 | [10.0, 2.05, 0.369, 0.198, 0.1, 0.051, 0.0298, 0.01] | [10.0, 4.15, 1.03, 0.198, 0.1, 0.051, 0.0172, 0.01] | 0 | [240.0, 300.0, 400.0, 450.0, 530.0, 650.0, 800.0, 1311.0] | [480.0, 550.0, 700.0, 1000.0, 1260.0, 1600.0, 2500.0, 3227.0]
Siemens NH-1-100 | Siemens NH-1-100 | 100 | [5400.0, 2000.0, 400.0, 20.0, 1.0, 0.2, 0.012, 0.004] | 0 | 0 | [150.0, 190.0, 250.0, 430.0, 900.0, 1250.0, 2700.0, 3600.0] | 0 | 0
Siemens NH-1-125 | Siemens NH-1-125 | 125 | [4800.0, 120.0, 7.0, 0.1, 0.004] | 0 | 0 | [180.0, 400.0, 740.0, 2000.0, 4250.0] | 0 | 0
Siemens NH-1-16 | Siemens NH-1-16 | 16 | [4000.0, 400.0, 2.0, 0.1, 0.04, 0.01] | 0 | 0 | [26.0, 35.0, 75.0, 150.0, 200.0, 300.0] | 0 | 0
Siemens NH-1-160 | Siemens NH-1-160 | 160 | [4800.0, 120.0, 7.0, 0.1, 0.004] | 0 | 0 | [210.0, 500.0, 900.0, 2300.0, 5000.0] | 0 | 0
Siemens NH-1-25 | Siemens NH-1-25 | 25 | [4000.0, 1000.0, 10.0, 0.2, 0.02, 0.01] | 0 | 0 | [40.0, 50.0, 100.0, 210.0, 400.0, 500.0] | 0 | 0
Siemens NH-1-50 | Siemens NH-1-50 | 50 | [4000.0, 40.0, 4.0, 1.0, 0.02, 0.01] | 0 | 0 | [86.0, 200.0, 300.0, 400.0, 1000.0, 1280.0] | 0 | 0
Siemens NH-1-63 | Siemens NH-1-63 | 63 | [4000.0, 100.0, 10.0, 2.0, 0.04, 0.01] | 0 | 0 | [100.0, 200.0, 300.0, 400.0, 1000.0, 1500.0] | 0 | 0
Siemens NH-1-80 | Siemens NH-1-80 | 80 | [4800.0, 120.0, 7.0, 0.1, 0.01] | 0 | 0 | [150.58, 250.0, 450.0, 1150.0, 2470.0] | 0 | 0
Siemens NH-2-1000 | Siemens NH-2-1000 | 1000 | [4800.0, 120.0, 7.0, 0.1, 0.004] | 0 | 0 | [1900.0, 3500.0, 8400.0, 24000.0, 52000.0] | 0 | 0
Siemens NH-2-200 | Siemens NH-2-200 | 200 | [4800.0, 120.0, 7.0, 0.1, 0.004] | 0 | 0 | [280.0, 650.0, 1200.0, 3000.0, 7000.0] | 0 | 0
Siemens NH-2-224 | Siemens NH-2-224 | 224 | [4800.0, 120.0, 7.0, 0.2, 0.04, 0.004] | 0 | 0 | [400.0, 750.0, 1453.0, 3025.0, 4315.0, 7600.0] | 0 | 0
Siemens NH-2-250 | Siemens NH-2-250 | 250 | [4800.0, 120.0, 7.0, 0.1, 0.004] | 0 | 0 | [450.0, 800.0, 1650.0, 4000.0, 8500.0] | 0 | 0
Siemens NH-2-315 | Siemens NH-2-315 | 315 | [4800.0, 120.0, 7.0, 0.1, 0.004] | 0 | 0 | [550.0, 920.0, 1900.0, 5000.0, 11000.0] | 0 | 0
Siemens NH-2-355 | Siemens NH-2-355 | 355 | [4800.0, 120.0, 6.0, 0.1, 0.004] | 0 | 0 | [650.0, 1116.27, 2350.0, 5840.0, 12790.0] | 0 | 0
Siemens NH-2-400 | Siemens NH-2-400 | 400 | [4800.0, 120.0, 7.0, 0.1, 0.004] | 0 | 0 | [720.0, 1350.0, 2800.0, 6500.0, 15000.0] | 0 | 0
Siemens NH-2-425 | Siemens NH-2-425 | 425 | [4800.0, 120.0, 7.0, 0.1, 0.004] | 0 | 0 | [850.0, 1500.0, 3050.0, 7500.0, 16500.0] | 0 | 0
Siemens NH-2-630 | Siemens NH-2-630 | 630 | [4800.0, 120.0, 7.0, 0.1, 0.004] | 0 | 0 | [1200.0, 2000.0, 4800.0, 12000.0, 26000.0] | 0 | 0

## dtypes
| element | column | dtype
0 | bus | name | object
1 | bus | vn_kv | float64
2 | bus | type | object
3 | bus | zone | object
4 | bus | in_service | bool
5 | load | name | object
6 | load | bus | uint32
7 | load | p_mw | float64
8 | load | q_mvar | float64
9 | load | const_z_percent | float64
10 | load | const_i_percent | float64
11 | load | sn_mva | float64
12 | load | scaling | float64
13 | load | in_service | bool
14 | load | type | object
15 | ext_grid | name | object
16 | ext_grid | bus | uint32
17 | ext_grid | vm_pu | float64
18 | ext_grid | va_degree | float64
19 | ext_grid | slack_weight | float64
20 | ext_grid | in_service | bool
21 | line | name | object
22 | line | std_type | object
23 | line | from_bus | uint32
24 | line | to_bus | uint32
25 | line | length_km | float64
26 | line | r_ohm_per_km | float64
27 | line | x_ohm_per_km | float64
28 | line | c_nf_per_km | float64
29 | line | g_us_per_km | float64
30 | line | max_i_ka | float64
31 | line | df | float64
32 | line | parallel | uint32
33 | line | type | object
34 | line | in_service | bool
35 | trafo | name | object
36 | trafo | std_type | object
37 | trafo | hv_bus | uint32
38 | trafo | lv_bus | uint32
39 | trafo | sn_mva | float64
40 | trafo | vn_hv_kv | float64
41 | trafo | vn_lv_kv | float64
42 | trafo | vk_percent | float64
43 | trafo | vkr_percent | float64
44 | trafo | pfe_kw | float64
45 | trafo | i0_percent | float64
46 | trafo | shift_degree | float64
47 | trafo | tap_side | object
48 | trafo | tap_neutral | int32
49 | trafo | tap_min | int32
50 | trafo | tap_max | int32
51 | trafo | tap_step_percent | float64
52 | trafo | tap_step_degree | float64
53 | trafo | tap_pos | int32
54 | trafo | tap_phase_shifter | bool
55 | trafo | parallel | uint32
56 | trafo | df | float64
57 | trafo | in_service | bool
58 | line_geodata | coords | object
59 | bus_geodata | x | float64
60 | bus_geodata | y | float64
61 | bus_geodata | coords | object

## parameters
| version | format_version | converged | OPF_converged | name | f_hz | sn_mva
0 | 2.14.6 | 2.14.0 | FALSE | FALSE |  | 50 | 1