## bus
| name | vn_kv | type | zone | in_service
0 | bus_LV_4075-4_0_4_node_0 | 0.4 | n |  | TRUE
1 | bus_LV_4075-4_0_4_node_1 | 0.4 | n |  | TRUE
2 | bus_LV_4075-4_0_4_node_2 | 0.4 | n |  | TRUE
3 | bus_LV_4075-4_0_4_node_22 | 0.4 | n |  | TRUE
4 | bus_LV_4075-4_0_4_node_37 | 0.4 | n |  | TRUE
5 | bus_LV_4075-4_0_4_node_23 | 0.4 | n |  | TRUE
6 | bus_LV_4075-4_0_4_node_36 | 0.4 | n |  | TRUE
7 | bus_LV_4075-4_0_4_node_3 | 0.4 | n |  | TRUE
8 | bus_LV_4075-4_0_4_node_4 | 0.4 | n |  | TRUE
9 | bus_LV_4075-4_0_4_node_5 | 0.4 | n |  | TRUE
10 | bus_LV_4075-4_0_4_node_6 | 0.4 | n |  | TRUE
11 | bus_LV_4075-4_0_4_node_7 | 0.4 | n |  | TRUE
12 | bus_LV_4075-4_0_4_node_8 | 0.4 | n |  | TRUE
13 | bus_LV_4075-4_0_4_node_11 | 0.4 | n |  | TRUE
14 | bus_LV_4075-4_0_4_node_10 | 0.4 | n |  | TRUE
15 | bus_LV_4075-4_0_4_node_40 | 0.4 | n |  | TRUE
16 | bus_LV_4075-4_0_4_node_9 | 0.4 | n |  | TRUE
17 | bus_LV_4075-4_0_4_node_12 | 0.4 | n |  | TRUE
18 | bus_LV_4075-4_0_4_node_21 | 0.4 | n |  | TRUE
19 | bus_LV_4075-4_0_4_node_29 | 0.4 | n |  | TRUE
20 | bus_LV_4075-4_0_4_node_41 | 0.4 | n |  | TRUE
21 | bus_LV_4075-4_0_4_node_28 | 0.4 | n |  | TRUE
22 | bus_LV_4075-4_0_4_node_16 | 0.4 | n |  | TRUE
23 | bus_LV_4075-4_0_4_node_30 | 0.4 | n |  | TRUE
24 | bus_LV_4075-4_0_4_node_13 | 0.4 | n |  | TRUE
25 | bus_LV_4075-4_0_4_node_14 | 0.4 | n |  | TRUE
26 | bus_LV_4075-4_0_4_node_15 | 0.4 | n |  | TRUE
27 | bus_LV_4075-4_0_4_node_20 | 0.4 | n |  | TRUE
28 | bus_LV_4075-4_0_4_node_17 | 0.4 | n |  | TRUE
29 | bus_LV_4075-4_0_4_node_18 | 0.4 | n |  | TRUE
30 | bus_LV_4075-4_0_4_node_19 | 0.4 | n |  | TRUE
31 | bus_LV_4075-4_0_4_node_27 | 0.4 | n |  | TRUE
32 | bus_LV_4075-4_0_4_node_46 | 0.4 | n |  | TRUE
33 | bus_LV_4075-4_0_4_node_43 | 0.4 | n |  | TRUE
34 | bus_LV_4075-4_0_4_node_38 | 0.4 | n |  | TRUE
35 | bus_LV_4075-4_0_4_node_39 | 0.4 | n |  | TRUE
36 | bus_LV_4075-4_0_4_node_57 | 0.4 | n |  | TRUE
37 | bus_LV_4075-4_0_4_node_44 | 0.4 | n |  | TRUE
38 | bus_LV_4075-4_0_4_node_24 | 0.4 | n |  | TRUE
39 | bus_LV_4075-4_0_4_node_25 | 0.4 | n |  | TRUE
40 | bus_LV_4075-4_0_4_node_26 | 0.4 | n |  | TRUE
41 | bus_LV_4075-4_0_4_node_31 | 0.4 | n |  | TRUE
42 | bus_LV_4075-4_0_4_node_35 | 0.4 | n |  | TRUE
43 | bus_LV_4075-4_0_4_node_32 | 0.4 | n |  | TRUE
44 | bus_LV_4075-4_0_4_node_59 | 0.4 | n |  | TRUE
45 | bus_LV_4075-4_0_4_node_33 | 0.4 | n |  | TRUE
46 | bus_LV_4075-4_0_4_node_34 | 0.4 | n |  | TRUE
47 | bus_LV_4075-4_0_4_node_58 | 0.4 | n |  | TRUE
48 | bus_LV_4075-4_0_4_node_51 | 0.4 | n |  | TRUE
49 | bus_LV_4075-4_0_4_node_65 | 0.4 | n |  | TRUE
50 | bus_LV_4075-4_0_4_node_49 | 0.4 | n |  | TRUE
51 | bus_LV_4075-4_0_4_node_60 | 0.4 | n |  | TRUE
52 | bus_LV_4075-4_0_4_node_42 | 0.4 | n |  | TRUE
53 | bus_LV_4075-4_0_4_node_45 | 0.4 | n |  | TRUE
54 | bus_LV_4075-4_0_4_node_64 | 0.4 | n |  | TRUE
55 | bus_LV_4075-4_0_4_node_63 | 0.4 | n |  | TRUE
56 | bus_LV_4075-4_0_4_node_47 | 0.4 | n |  | TRUE
57 | bus_LV_4075-4_0_4_node_48 | 0.4 | n |  | TRUE
58 | bus_LV_4075-4_0_4_node_50 | 0.4 | n |  | TRUE
59 | bus_LV_4075-4_0_4_node_52 | 0.4 | n |  | TRUE
60 | bus_LV_4075-4_0_4_node_53 | 0.4 | n |  | TRUE
61 | bus_LV_4075-4_0_4_node_54 | 0.4 | n |  | TRUE
62 | bus_LV_4075-4_0_4_node_55 | 0.4 | n |  | TRUE
63 | bus_LV_4075-4_0_4_node_56 | 0.4 | n |  | TRUE
64 | bus_LV_4075-4_0_4_node_61 | 0.4 | n |  | TRUE
65 | bus_LV_4075-4_0_4_node_62 | 0.4 | n |  | TRUE
66 | bus_MV_420_0_node_160 | 20 | n |  | TRUE

## load
| name | bus | p_mw | q_mvar | const_z_percent | const_i_percent | sn_mva | scaling | in_service | type
0 | LV_4075-4_0_4_load_0 | 0 | 0.00094511 | 0.00023687 | 0 | 0 |  | 1 | TRUE | wye
1 | LV_4075-4_0_4_load_1 | 1 | 0.00034996 | 8.7708e-05 | 0 | 0 |  | 1 | TRUE | wye
2 | LV_4075-4_0_4_load_2 | 2 | 0.0055795 | 0.0013984 | 0 | 0 |  | 1 | TRUE | wye
3 | LV_4075-4_0_4_load_37 | 4 | 0.0011972 | 0.00030004 | 0 | 0 |  | 1 | TRUE | wye
4 | LV_4075-4_0_4_load_36 | 6 | 0.00069561 | 0.00017434 | 0 | 0 |  | 1 | TRUE | wye
5 | LV_4075-4_0_4_load_3 | 7 | 0.074672 | 0.018715 | 0 | 0 |  | 1 | TRUE | wye
6 | LV_4075-4_0_4_load_7 | 11 | 0.0072639 | 0.0018205 | 0 | 0 |  | 1 | TRUE | wye
7 | LV_4075-4_0_4_load_8 | 12 | 0.066103 | 0.016567 | 0 | 0 |  | 1 | TRUE | wye
8 | LV_4075-4_0_4_load_10 | 14 | 0.012701 | 0.0031831 | 0 | 0 |  | 1 | TRUE | wye
9 | LV_4075-4_0_4_load_40 | 15 | 0.0057874 | 0.0014505 | 0 | 0 |  | 1 | TRUE | wye
10 | LV_4075-4_0_4_load_12 | 17 | 0.020841 | 0.0052233 | 0 | 0 |  | 1 | TRUE | wye
11 | LV_4075-4_0_4_load_29 | 19 | 0.003251 | 0.00081479 | 0 | 0 |  | 1 | TRUE | wye
12 | LV_4075-4_0_4_load_41 | 20 | 0.00447 | 0.0011203 | 0 | 0 |  | 1 | TRUE | wye
13 | LV_4075-4_0_4_load_28 | 21 | 0.0057001 | 0.0014286 | 0 | 0 |  | 1 | TRUE | wye
14 | LV_4075-4_0_4_load_30 | 23 | 0.00072939 | 0.0001828 | 0 | 0 |  | 1 | TRUE | wye
15 | LV_4075-4_0_4_load_13 | 24 | 0.0026566 | 0.0006658 | 0 | 0 |  | 1 | TRUE | wye
16 | LV_4075-4_0_4_load_14 | 25 | 0.0025663 | 0.00064318 | 0 | 0 |  | 1 | TRUE | wye
17 | LV_4075-4_0_4_load_20 | 27 | 0.0039734 | 0.00099582 | 0 | 0 |  | 1 | TRUE | wye
18 | LV_4075-4_0_4_load_17 | 28 | 0.0020562 | 0.00051533 | 0 | 0 |  | 1 | TRUE | wye
19 | LV_4075-4_0_4_load_18 | 29 | 0.00514 | 0.0012882 | 0 | 0 |  | 1 | TRUE | wye
20 | LV_4075-4_0_4_load_19 | 30 | 0.0018549 | 0.00046487 | 0 | 0 |  | 1 | TRUE | wye
21 | LV_4075-4_0_4_load_27 | 31 | 0.0079933 | 0.0020033 | 0 | 0 |  | 1 | TRUE | wye
22 | LV_4075-4_0_4_load_46 | 32 | 0.0008105 | 0.00020313 | 0 | 0 |  | 1 | TRUE | wye
23 | LV_4075-4_0_4_load_43 | 33 | 0.0028158 | 0.0007057 | 0 | 0 |  | 1 | TRUE | wye
24 | LV_4075-4_0_4_load_39 | 35 | 0.0005608 | 0.00014055 | 0 | 0 |  | 1 | TRUE | wye
25 | LV_4075-4_0_4_load_57 | 36 | 0.00062451 | 0.00015652 | 0 | 0 |  | 1 | TRUE | wye
26 | LV_4075-4_0_4_load_44 | 37 | 0.0011286 | 0.00028285 | 0 | 0 |  | 1 | TRUE | wye
27 | LV_4075-4_0_4_load_24 | 38 | 0.0050419 | 0.0012636 | 0 | 0 |  | 1 | TRUE | wye
28 | LV_4075-4_0_4_load_25 | 39 | 0.00683 | 0.0017118 | 0 | 0 |  | 1 | TRUE | wye
29 | LV_4075-4_0_4_load_26 | 40 | 0.009778 | 0.0024506 | 0 | 0 |  | 1 | TRUE | wye
30 | LV_4075-4_0_4_load_35 | 42 | 0.0062482 | 0.001566 | 0 | 0 |  | 1 | TRUE | wye
31 | LV_4075-4_0_4_load_32 | 43 | 0.0041687 | 0.0010448 | 0 | 0 |  | 1 | TRUE | wye
32 | LV_4075-4_0_4_load_59 | 44 | 0.00082085 | 0.00020572 | 0 | 0 |  | 1 | TRUE | wye
33 | LV_4075-4_0_4_load_33 | 45 | 0.0087596 | 0.0021954 | 0 | 0 |  | 1 | TRUE | wye
34 | LV_4075-4_0_4_load_58 | 47 | 0.0085691 | 0.0021476 | 0 | 0 |  | 1 | TRUE | wye
35 | LV_4075-4_0_4_load_51 | 48 | 0.0072545 | 0.0018182 | 0 | 0 |  | 1 | TRUE | wye
36 | LV_4075-4_0_4_load_49 | 50 | 0.0064742 | 0.0016226 | 0 | 0 |  | 1 | TRUE | wye
37 | LV_4075-4_0_4_load_60 | 51 | 0.0021295 | 0.00053371 | 0 | 0 |  | 1 | TRUE | wye
38 | LV_4075-4_0_4_load_42 | 52 | 0.0066581 | 0.0016687 | 0 | 0 |  | 1 | TRUE | wye
39 | LV_4075-4_0_4_load_45 | 53 | 0.00047186 | 0.00011826 | 0 | 0 |  | 1 | TRUE | wye
40 | LV_4075-4_0_4_load_63 | 55 | 0.0037659 | 0.00094383 | 0 | 0 |  | 1 | TRUE | wye
41 | LV_4075-4_0_4_load_47 | 56 | 0.0050442 | 0.0012642 | 0 | 0 |  | 1 | TRUE | wye
42 | LV_4075-4_0_4_load_48 | 57 | 0.0027789 | 0.00069645 | 0 | 0 |  | 1 | TRUE | wye
43 | LV_4075-4_0_4_load_50 | 58 | 0.0024798 | 0.00062149 | 0 | 0 |  | 1 | TRUE | wye
44 | LV_4075-4_0_4_load_52 | 59 | 0.0015966 | 0.00040014 | 0 | 0 |  | 1 | TRUE | wye
45 | LV_4075-4_0_4_load_53 | 60 | 0.00081973 | 0.00020544 | 0 | 0 |  | 1 | TRUE | wye
46 | LV_4075-4_0_4_load_54 | 61 | 0.00081973 | 0.00020544 | 0 | 0 |  | 1 | TRUE | wye
47 | LV_4075-4_0_4_load_55 | 62 | 0.00082067 | 0.00020568 | 0 | 0 |  | 1 | TRUE | wye
48 | LV_4075-4_0_4_load_56 | 63 | 0.00081973 | 0.00020544 | 0 | 0 |  | 1 | TRUE | wye
49 | LV_4075-4_0_4_load_61 | 64 | 0.001391 | 0.00034862 | 0 | 0 |  | 1 | TRUE | wye
50 | LV_4075-4_0_4_load_62 | 65 | 0.0049697 | 0.0012455 | 0 | 0 |  | 1 | TRUE | wye

## ext_grid
| name | bus | vm_pu | va_degree | slack_weight | in_service
0 |  | 13 | 1 | 0 | 1 | TRUE

## line
| name | std_type | from_bus | to_bus | length_km | r_ohm_per_km | x_ohm_per_km | c_nf_per_km | g_us_per_km | max_i_ka | df | parallel | type | in_service
0 | LV_4075-4_0_4_line_0 |  | 0 | 1 | 0.028983 | 0.125 | 0.08 | 261 | 0 | 0.364 | 1 | 1 | cs | TRUE
1 | LV_4075-4_0_4_line_1 |  | 1 | 2 | 0.12918 | 0.125 | 0.08 | 261 | 0 | 0.364 | 1 | 1 | cs | TRUE
2 | LV_4075-4_0_4_line_2 |  | 2 | 3 | 0.036433 | 0.125 | 0.08 | 261 | 0 | 0.364 | 1 | 1 | cs | TRUE
3 | LV_4075-4_0_4_line_3 |  | 2 | 4 | 0.19864 | 0.125 | 0.08 | 261 | 0 | 0.364 | 1 | 1 | cs | TRUE
4 | LV_4075-4_0_4_line_4 |  | 3 | 5 | 0.029702 | 0.125 | 0.08 | 261 | 0 | 0.364 | 1 | 1 | cs | TRUE
5 | LV_4075-4_0_4_line_5 |  | 4 | 6 | 0.023623 | 0.125 | 0.08 | 261 | 0 | 0.364 | 1 | 1 | cs | TRUE
6 | LV_4075-4_0_4_line_6 |  | 5 | 32 | 0.039306 | 0.125 | 0.08 | 261 | 0 | 0.364 | 1 | 1 | cs | TRUE
7 | LV_4075-4_0_4_line_7 |  | 5 | 33 | 0.03201 | 0.125 | 0.08 | 261 | 0 | 0.364 | 1 | 1 | cs | TRUE
8 | LV_4075-4_0_4_line_8 |  | 6 | 34 | 0.012398 | 0.125 | 0.08 | 261 | 0 | 0.364 | 1 | 1 | cs | TRUE
9 | LV_4075-4_0_4_line_9 |  | 7 | 8 | 0.0082229 | 0.125 | 0.08 | 261 | 0 | 0.364 | 1 | 2 | cs | TRUE
10 | LV_4075-4_0_4_line_10 |  | 7 | 9 | 0.050746 | 0.125 | 0.08 | 261 | 0 | 0.364 | 1 | 1 | cs | TRUE
11 | LV_4075-4_0_4_line_11 |  | 8 | 10 | 0.043384 | 0.125 | 0.08 | 261 | 0 | 0.364 | 1 | 2 | cs | TRUE
12 | LV_4075-4_0_4_line_12 |  | 8 | 11 | 0.04785 | 0.125 | 0.08 | 261 | 0 | 0.364 | 1 | 1 | cs | TRUE
13 | LV_4075-4_0_4_line_13 |  | 9 | 12 | 0.025041 | 0.125 | 0.08 | 261 | 0 | 0.364 | 1 | 1 | cs | TRUE
14 | LV_4075-4_0_4_line_14 |  | 10 | 13 | 0.050492 | 0.125 | 0.08 | 261 | 0 | 0.364 | 1 | 2 | cs | TRUE
15 | LV_4075-4_0_4_line_15 |  | 10 | 14 | 0.035177 | 0.125 | 0.08 | 261 | 0 | 0.364 | 1 | 1 | cs | TRUE
16 | LV_4075-4_0_4_line_16 |  | 11 | 15 | 0.026391 | 0.125 | 0.08 | 261 | 0 | 0.364 | 1 | 1 | cs | TRUE
17 | LV_4075-4_0_4_line_17 |  | 13 | 18 | 0.018626 | 0.125 | 0.08 | 261 | 0 | 0.364 | 1 | 1 | cs | TRUE
18 | LV_4075-4_0_4_line_18 |  | 13 | 19 | 0.023951 | 0.125 | 0.08 | 261 | 0 | 0.364 | 1 | 1 | cs | TRUE
19 | LV_4075-4_0_4_line_19 |  | 14 | 16 | 0.049162 | 0.125 | 0.08 | 261 | 0 | 0.364 | 1 | 1 | cs | TRUE
20 | LV_4075-4_0_4_line_20 |  | 15 | 20 | 0.002156 | 0.125 | 0.08 | 261 | 0 | 0.364 | 1 | 1 | cs | TRUE
21 | LV_4075-4_0_4_line_21 |  | 16 | 17 | 0.086737 | 0.125 | 0.08 | 261 | 0 | 0.364 | 1 | 1 | cs | TRUE
22 | LV_4075-4_0_4_line_22 |  | 18 | 21 | 0.054001 | 0.125 | 0.08 | 261 | 0 | 0.364 | 1 | 1 | cs | TRUE
23 | LV_4075-4_0_4_line_23 |  | 18 | 22 | 0.12768 | 0.125 | 0.08 | 261 | 0 | 0.364 | 1 | 1 | cs | TRUE
24 | LV_4075-4_0_4_line_24 |  | 19 | 23 | 0.0082794 | 0.125 | 0.08 | 261 | 0 | 0.364 | 1 | 1 | cs | TRUE
25 | LV_4075-4_0_4_line_25 |  | 20 | 52 | 0.01575 | 0.125 | 0.08 | 261 | 0 | 0.364 | 1 | 1 | cs | TRUE
26 | LV_4075-4_0_4_line_26 |  | 21 | 31 | 0.003691 | 0.125 | 0.08 | 261 | 0 | 0.364 | 1 | 1 | cs | TRUE
27 | LV_4075-4_0_4_line_27 |  | 22 | 27 | 0.086853 | 0.125 | 0.08 | 261 | 0 | 0.364 | 1 | 1 | cs | TRUE
28 | LV_4075-4_0_4_line_28 |  | 22 | 28 | 0.015812 | 0.125 | 0.08 | 261 | 0 | 0.364 | 1 | 1 | cs | TRUE
29 | LV_4075-4_0_4_line_29 |  | 22 | 26 | 0.090963 | 0.125 | 0.08 | 261 | 0 | 0.364 | 1 | 1 | cs | TRUE
30 | LV_4075-4_0_4_line_30 |  | 23 | 41 | 0.013976 | 0.125 | 0.08 | 261 | 0 | 0.364 | 1 | 1 | cs | TRUE
31 | LV_4075-4_0_4_line_31 |  | 24 | 25 | 0.023232 | 0.125 | 0.08 | 261 | 0 | 0.364 | 1 | 1 | cs | TRUE
32 | LV_4075-4_0_4_line_32 |  | 24 | 26 | 0.015454 | 0.125 | 0.08 | 261 | 0 | 0.364 | 1 | 1 | cs | TRUE
33 | LV_4075-4_0_4_line_33 |  | 28 | 29 | 0.014161 | 0.125 | 0.08 | 261 | 0 | 0.364 | 1 | 1 | cs | TRUE
34 | LV_4075-4_0_4_line_34 |  | 29 | 30 | 0.017477 | 0.125 | 0.08 | 261 | 0 | 0.364 | 1 | 1 | cs | TRUE
35 | LV_4075-4_0_4_line_35 |  | 31 | 39 | 0.035908 | 0.125 | 0.08 | 261 | 0 | 0.364 | 1 | 1 | cs | TRUE
36 | LV_4075-4_0_4_line_36 |  | 32 | 36 | 0.0019731 | 0.125 | 0.08 | 261 | 0 | 0.364 | 1 | 1 | cs | TRUE
37 | LV_4075-4_0_4_line_37 |  | 33 | 37 | 0.017685 | 0.125 | 0.08 | 261 | 0 | 0.364 | 1 | 1 | cs | TRUE
38 | LV_4075-4_0_4_line_38 |  | 34 | 35 | 0.087575 | 0.125 | 0.08 | 261 | 0 | 0.364 | 1 | 1 | cs | TRUE
39 | LV_4075-4_0_4_line_39 |  | 37 | 53 | 0.010205 | 0.125 | 0.08 | 261 | 0 | 0.364 | 1 | 1 | cs | TRUE
40 | LV_4075-4_0_4_line_40 |  | 38 | 39 | 0.024124 | 0.125 | 0.08 | 261 | 0 | 0.364 | 1 | 1 | cs | TRUE
41 | LV_4075-4_0_4_line_41 |  | 38 | 40 | 0.014084 | 0.125 | 0.08 | 261 | 0 | 0.364 | 1 | 1 | cs | TRUE
42 | LV_4075-4_0_4_line_42 |  | 41 | 42 | 0.017606 | 0.125 | 0.08 | 261 | 0 | 0.364 | 1 | 1 | cs | TRUE
43 | LV_4075-4_0_4_line_43 |  | 41 | 43 | 0.0062645 | 0.125 | 0.08 | 261 | 0 | 0.364 | 1 | 1 | cs | TRUE
44 | LV_4075-4_0_4_line_44 |  | 42 | 44 | 0.01481 | 0.125 | 0.08 | 261 | 0 | 0.364 | 1 | 1 | cs | TRUE
45 | LV_4075-4_0_4_line_45 |  | 43 | 45 | 0.063468 | 0.125 | 0.08 | 261 | 0 | 0.364 | 1 | 1 | cs | TRUE
46 | LV_4075-4_0_4_line_46 |  | 44 | 51 | 0.0014417 | 0.125 | 0.08 | 261 | 0 | 0.364 | 1 | 1 | cs | TRUE
47 | LV_4075-4_0_4_line_47 |  | 45 | 46 | 0.014247 | 0.125 | 0.08 | 261 | 0 | 0.364 | 1 | 1 | cs | TRUE
48 | LV_4075-4_0_4_line_48 |  | 46 | 47 | 0.0093946 | 0.125 | 0.08 | 261 | 0 | 0.364 | 1 | 1 | cs | TRUE
49 | LV_4075-4_0_4_line_49 |  | 46 | 48 | 0.032376 | 0.125 | 0.08 | 261 | 0 | 0.364 | 1 | 1 | cs | TRUE
50 | LV_4075-4_0_4_line_50 |  | 47 | 49 | 0.031155 | 0.125 | 0.08 | 261 | 0 | 0.364 | 1 | 1 | cs | TRUE
51 | LV_4075-4_0_4_line_51 |  | 48 | 50 | 0.0049516 | 0.125 | 0.08 | 261 | 0 | 0.364 | 1 | 1 | cs | TRUE
52 | LV_4075-4_0_4_line_52 |  | 49 | 54 | 0.027971 | 0.125 | 0.08 | 261 | 0 | 0.364 | 1 | 1 | cs | TRUE
53 | LV_4075-4_0_4_line_53 |  | 50 | 56 | 0.020443 | 0.125 | 0.08 | 261 | 0 | 0.364 | 1 | 1 | cs | TRUE
54 | LV_4075-4_0_4_line_54 |  | 51 | 63 | 0.024733 | 0.125 | 0.08 | 261 | 0 | 0.364 | 1 | 1 | cs | TRUE
55 | LV_4075-4_0_4_line_55 |  | 53 | 54 | 0.096571 | 0.125 | 0.08 | 261 | 0 | 0.364 | 1 | 1 | cs | TRUE
56 | LV_4075-4_0_4_line_56 |  | 54 | 55 | 0.036012 | 0.125 | 0.08 | 261 | 0 | 0.364 | 1 | 1 | cs | TRUE
57 | LV_4075-4_0_4_line_57 |  | 55 | 64 | 0.062803 | 0.125 | 0.08 | 261 | 0 | 0.364 | 1 | 1 | cs | TRUE
58 | LV_4075-4_0_4_line_58 |  | 56 | 57 | 0.0060178 | 0.125 | 0.08 | 261 | 0 | 0.364 | 1 | 1 | cs | TRUE
59 | LV_4075-4_0_4_line_59 |  | 57 | 58 | 0.0033822 | 0.125 | 0.08 | 261 | 0 | 0.364 | 1 | 1 | cs | TRUE
60 | LV_4075-4_0_4_line_60 |  | 59 | 60 | 0.0012606 | 0.125 | 0.08 | 261 | 0 | 0.364 | 1 | 1 | cs | TRUE
61 | LV_4075-4_0_4_line_61 |  | 59 | 61 | 0.002733 | 0.125 | 0.08 | 261 | 0 | 0.364 | 1 | 1 | cs | TRUE
62 | LV_4075-4_0_4_line_62 |  | 60 | 62 | 0.0019235 | 0.125 | 0.08 | 261 | 0 | 0.364 | 1 | 1 | cs | TRUE
63 | LV_4075-4_0_4_line_63 |  | 61 | 63 | 0.0029669 | 0.125 | 0.08 | 261 | 0 | 0.364 | 1 | 1 | cs | TRUE
64 | LV_4075-4_0_4_line_64 |  | 64 | 65 | 0.030246 | 0.125 | 0.08 | 261 | 0 | 0.364 | 1 | 1 | cs | TRUE

## trafo
| name | std_type | hv_bus | lv_bus | sn_mva | vn_hv_kv | vn_lv_kv | vk_percent | vkr_percent | pfe_kw | i0_percent | shift_degree | tap_side | tap_neutral | tap_min | tap_max | tap_step_percent | tap_step_degree | tap_pos | tap_phase_shifter | parallel | df | in_service
0 | LV_4075-4_0_4_trafo_11 | 0.63 MVA 20/0.4 kV | 66 | 13 | 0.63 | 20 | 0.4 | 6 | 1.206 | 1.65 | 0.2619 | 150 | hv | 0 | -2 | 2 | 2.5 | 0 | 0 | FALSE | 1 | 1 | TRUE

## line_geodata
| x0 | y0 | x1 | y1 | x2 | y2 | x3 | y3 | x4 | y4 | x5 | y5 | x6 | y6 | x7 | y7 | x8 | y8 | x9 | y9 | x10 | y10 | x11 | y11
0 | 2671715.1602 | 1247281.0866 | 2671690.0846 | 1247266.5527
1 | 2671690.0846 | 1247266.5527 | 2671684.3374 | 1247263.2216 | 2671634.8747 | 1247229.7113 | 2671621.7185 | 1247220.8017 | 2671601.1973 | 1247206.9107 | 2671582.3471 | 1247195.3377
2 | 2671551.2987 | 1247176.2757 | 2671582.3471 | 1247195.3377
3 | 2671582.3471 | 1247195.3377 | 2671686.0072 | 1247025.8937
4 | 2671551.2987 | 1247176.2757 | 2671533.0082 | 1247199.7162
5 | 2671666.4265 | 1247012.716 | 2671674.4299 | 1247017.5163 | 2671686.0072 | 1247025.8937
6 | 2671533.0082 | 1247199.7162 | 2671542.1314 | 1247213.6028 | 2671554.0934 | 1247232.8841
7 | 2671533.0082 | 1247199.7162 | 2671526.9728 | 1247207.8603 | 2671509.3217 | 1247220.7783
8 | 2671655.794 | 1247006.3387 | 2671666.4265 | 1247012.716
9 | 2671552.3976 | 1247531.9862 | 2671556.3216 | 1247539.2124
10 | 2671581.4774 | 1247583.229 | 2671575.7239 | 1247574.9426 | 2671556.3216 | 1247539.2124
11 | 2671546.8897 | 1247488.9558 | 2671552.3976 | 1247531.9862
12 | 2671552.3976 | 1247531.9862 | 2671515.5655 | 1247539.147 | 2671509.3328 | 1247536.1364 | 2671506.8631 | 1247533.7908
13 | 2671581.4774 | 1247583.229 | 2671560.5918 | 1247597.0443
14 | 2671507.0729 | 1247458.0092 | 2671513.0542 | 1247461.2058 | 2671532.6198 | 1247478.4873 | 2671546.8897 | 1247488.9558
15 | 2671546.8897 | 1247488.9558 | 2671570.9446 | 1247500.9879 | 2671578.3055 | 1247504.7808
16 | 2671487.7269 | 1247515.6162 | 2671506.8631 | 1247533.7908
17 | 2671507.0729 | 1247458.0092 | 2671504.226 | 1247461.7108 | 2671500.7959 | 1247463.6709 | 2671490.8465 | 1247465.0742
18 | 2671507.0729 | 1247458.0092 | 2671507.1492 | 1247455.4416 | 2671506.6786 | 1247452.5005 | 2671499.7867 | 1247441.5096 | 2671496.9409 | 1247436.8842
19 | 2671622.5302 | 1247526.1729 | 2671608.6417 | 1247520.4123 | 2671578.3055 | 1247504.7808
20 | 2671487.7269 | 1247515.6162 | 2671486.1635 | 1247514.1315
21 | 2671622.5302 | 1247526.1729 | 2671669.6164 | 1247453.3298
22 | 2671490.8465 | 1247465.0742 | 2671479.4279 | 1247465.5591 | 2671469.6983 | 1247466.2757 | 2671465.056 | 1247466.6645 | 2671460.1948 | 1247465.7831 | 2671455.3945 | 1247462.9899 | 2671451.0764 | 1247459.0351 | 2671445.2069 | 1247450.9475 | 2671444.3942 | 1247449.3248
23 | 2671380.9211 | 1247496.1612 | 2671383.7745 | 1247500.065 | 2671388.4018 | 1247500.9213 | 2671392.1687 | 1247502.9792 | 2671397.0785 | 1247507.3414 | 2671410.0385 | 1247496.1561 | 2671425.2104 | 1247488.1998 | 2671435.3331 | 1247485.5643 | 2671476.8298 | 1247476.8136 | 2671484.345 | 1247474.9473 | 2671489.4732 | 1247470.5949 | 2671490.8465 | 1247465.0742
24 | 2671496.9409 | 1247436.8842 | 2671492.6024 | 1247429.8326
25 | 2671474.7431 | 1247503.285 | 2671486.1635 | 1247514.1315
26 | 2671442.7414 | 1247446.0245 | 2671444.3942 | 1247449.3248
27 | 2671380.9211 | 1247496.1612 | 2671388.8682 | 1247492.9323 | 2671392.5323 | 1247487.8395 | 2671394.0812 | 1247481.5314 | 2671393.9989 | 1247473.9361 | 2671387.4271 | 1247452.6641 | 2671376.1001 | 1247426.7205 | 2671372.2462 | 1247420.4771
28 | 2671380.9211 | 1247496.1612 | 2671374.1978 | 1247494.3679 | 2671368.0144 | 1247490.3907 | 2671367.0351 | 1247489.2525
29 | 2671335.7639 | 1247540.4827 | 2671349.125 | 1247536.7408 | 2671372.6486 | 1247526.4276 | 2671397.0785 | 1247507.3414 | 2671392.1687 | 1247502.9792 | 2671388.4018 | 1247500.9213 | 2671383.7745 | 1247500.065 | 2671380.9211 | 1247496.1612
30 | 2671485.5178 | 1247417.7874 | 2671489.3933 | 1247424.6168 | 2671492.6024 | 1247429.8326
31 | 2671324.4398 | 1247529.966 | 2671307.4168 | 1247514.1565
32 | 2671335.7639 | 1247540.4827 | 2671324.4398 | 1247529.966
33 | 2671357.799 | 1247478.5177 | 2671367.0351 | 1247489.2525
34 | 2671357.799 | 1247478.5177 | 2671351.7162 | 1247471.4478 | 2671346.6018 | 1247465.1018
35 | 2671442.7414 | 1247446.0245 | 2671426.6615 | 1247413.9176
36 | 2671555.1336 | 1247234.5607 | 2671554.0934 | 1247232.8841
37 | 2671509.3217 | 1247220.7783 | 2671495.0503 | 1247231.2228
38 | 2671655.794 | 1247006.3387 | 2671683.1339 | 1246951.7525 | 2671698.9938 | 1246930.4912
39 | 2671495.0503 | 1247231.2228 | 2671489.5016 | 1247235.2836 | 2671486.8075 | 1247237.2396
40 | 2671426.6615 | 1247413.9176 | 2671415.8586 | 1247392.3471
41 | 2671409.5518 | 1247379.7542 | 2671415.8586 | 1247392.3471
42 | 2671485.5178 | 1247417.7874 | 2671499.0486 | 1247406.523
43 | 2671485.5178 | 1247417.7874 | 2671482.4271 | 1247412.3384
44 | 2671499.0486 | 1247406.523 | 2671499.7627 | 1247405.9285 | 2671503.1234 | 1247405.969 | 2671508.0557 | 1247407.2183 | 2671511.7 | 1247411.2465
45 | 2671482.4271 | 1247412.3384 | 2671475.6368 | 1247400.3671 | 2671463.5403 | 1247367.4757 | 2671459.4736 | 1247353.3917
46 | 2671511.7 | 1247411.2465 | 2671512.6672 | 1247412.3156
47 | 2671455.5212 | 1247339.7038 | 2671459.4736 | 1247353.3917
48 | 2671455.5212 | 1247339.7038 | 2671452.5373 | 1247330.7958
49 | 2671455.5212 | 1247339.7038 | 2671465.0002 | 1247341.6194 | 2671484.1686 | 1247353.7886
50 | 2671445.966 | 1247300.8723 | 2671445.0747 | 1247305.8873 | 2671445.8097 | 1247310.7107 | 2671452.5373 | 1247330.7958
51 | 2671484.1686 | 1247353.7886 | 2671488.3489 | 1247356.4425
52 | 2671468.3752 | 1247300.3863 | 2671464.8102 | 1247306.0029 | 2671459.1842 | 1247304.0226 | 2671456.7273 | 1247304.1932 | 2671455.0576 | 1247304.8513 | 2671454.1598 | 1247306.0191 | 2671445.966 | 1247300.8723
53 | 2671505.6078 | 1247367.3994 | 2671488.3489 | 1247356.4425
54 | 2671512.6672 | 1247412.3156 | 2671512.7442 | 1247412.4007 | 2671527.0497 | 1247432.4358
55 | 2671468.3752 | 1247300.3863 | 2671472.6212 | 1247293.4103 | 2671474.5673 | 1247290.4984 | 2671448.2406 | 1247272.5907 | 2671457.1293 | 1247258.9436 | 2671470.0896 | 1247249.0372 | 2671481.6528 | 1247240.9819 | 2671486.8075 | 1247237.2396
56 | 2671468.3752 | 1247300.3863 | 2671499.6647 | 1247318.2149
57 | 2671554.2316 | 1247349.3067 | 2671499.6647 | 1247318.2149
58 | 2671505.6078 | 1247367.3994 | 2671510.6883 | 1247370.6248
59 | 2671513.5436 | 1247372.4375 | 2671510.6883 | 1247370.6248
60 | 2671530.3619 | 1247437.0746 | 2671531.0944 | 1247438.1005
61 | 2671530.3619 | 1247437.0746 | 2671528.7738 | 1247434.8504
62 | 2671532.2122 | 1247439.6659 | 2671531.0944 | 1247438.1005
63 | 2671528.7738 | 1247434.8504 | 2671527.0497 | 1247432.4358
64 | 2671554.2316 | 1247349.3067 | 2671580.5113 | 1247364.2807

## bus_geodata
| x | y | coords
0 | 2671715.1602 | 1247281.0866
1 | 2671690.0846 | 1247266.5527
2 | 2671582.3471 | 1247195.3377
3 | 2671551.2987 | 1247176.2757
4 | 2671686.0072 | 1247025.8937
5 | 2671533.0082 | 1247199.7162
6 | 2671666.4265 | 1247012.716
7 | 2671556.3216 | 1247539.2124
8 | 2671552.3976 | 1247531.9862
9 | 2671581.4774 | 1247583.229
10 | 2671546.8897 | 1247488.9558
11 | 2671506.8631 | 1247533.7908
12 | 2671560.5918 | 1247597.0443
13 | 2671507.0729 | 1247458.0092
14 | 2671578.3055 | 1247504.7808
15 | 2671487.7269 | 1247515.6162
16 | 2671622.5302 | 1247526.1729
17 | 2671669.6164 | 1247453.3298
18 | 2671490.8465 | 1247465.0742
19 | 2671496.9409 | 1247436.8842
20 | 2671486.1635 | 1247514.1315
21 | 2671444.3942 | 1247449.3248
22 | 2671380.9212 | 1247496.1612
23 | 2671492.6024 | 1247429.8326
24 | 2671324.4398 | 1247529.966
25 | 2671307.4168 | 1247514.1565
26 | 2671335.7639 | 1247540.4827
27 | 2671372.2462 | 1247420.4771
28 | 2671367.0351 | 1247489.2525
29 | 2671357.799 | 1247478.5177
30 | 2671346.6018 | 1247465.1018
31 | 2671442.7414 | 1247446.0245
32 | 2671554.0934 | 1247232.8841
33 | 2671509.3217 | 1247220.7783
34 | 2671655.794 | 1247006.3387
35 | 2671698.9938 | 1246930.4912
36 | 2671555.1336 | 1247234.5607
37 | 2671495.0503 | 1247231.2228
38 | 2671415.8586 | 1247392.3471
39 | 2671426.6615 | 1247413.9176
40 | 2671409.5518 | 1247379.7542
41 | 2671485.5178 | 1247417.7874
42 | 2671499.0486 | 1247406.523
43 | 2671482.4271 | 1247412.3384
44 | 2671511.7 | 1247411.2465
45 | 2671459.4736 | 1247353.3917
46 | 2671455.5212 | 1247339.7038
47 | 2671452.5373 | 1247330.7958
48 | 2671484.1686 | 1247353.7886
49 | 2671445.966 | 1247300.8723
50 | 2671488.3489 | 1247356.4425
51 | 2671512.6672 | 1247412.3156
52 | 2671474.7431 | 1247503.285
53 | 2671486.8075 | 1247237.2396
54 | 2671468.3752 | 1247300.3863
55 | 2671499.6647 | 1247318.2149
56 | 2671505.6078 | 1247367.3994
57 | 2671510.6883 | 1247370.6248
58 | 2671513.5436 | 1247372.4375
59 | 2671530.3619 | 1247437.0746
60 | 2671531.0944 | 1247438.1005
61 | 2671528.7738 | 1247434.8504
62 | 2671532.2121 | 1247439.6659
63 | 2671527.0497 | 1247432.4358
64 | 2671554.2316 | 1247349.3067
65 | 2671580.5113 | 1247364.2807
66 | 2671490.8465 | 1247465.0742

## line_std_types
| c_nf_per_km | r_ohm_per_km | x_ohm_per_km | max_i_ka | type | q_mm2 | alpha | voltage_rating
NAYY 4x50 SE | 210 | 0.642 | 0.083 | 0.142 | cs | 50 | 0.00403 | LV
NAYY 4x120 SE | 264 | 0.225 | 0.08 | 0.242 | cs | 120 | 0.00403 | LV
NAYY 4x150 SE | 261 | 0.208 | 0.08 | 0.27 | cs | 150 | 0.00403 | LV
NA2XS2Y 1x95 RM/25 12/20 kV | 216 | 0.313 | 0.132 | 0.252 | cs | 95 | 0.00403 | MV
NA2XS2Y 1x185 RM/25 12/20 kV | 273 | 0.161 | 0.117 | 0.362 | cs | 185 | 0.00403 | MV
NA2XS2Y 1x240 RM/25 12/20 kV | 304 | 0.122 | 0.112 | 0.421 | cs | 240 | 0.00403 | MV
NA2XS2Y 1x95 RM/25 6/10 kV | 315 | 0.313 | 0.123 | 0.249 | cs | 95 | 0.00403 | MV
NA2XS2Y 1x185 RM/25 6/10 kV | 406 | 0.161 | 0.11 | 0.358 | cs | 185 | 0.00403 | MV
NA2XS2Y 1x240 RM/25 6/10 kV | 456 | 0.122 | 0.105 | 0.416 | cs | 240 | 0.00403 | MV
NA2XS2Y 1x150 RM/25 12/20 kV | 250 | 0.206 | 0.116 | 0.319 | cs | 150 | 0.00403 | MV
NA2XS2Y 1x120 RM/25 12/20 kV | 230 | 0.253 | 0.119 | 0.283 | cs | 120 | 0.00403 | MV
NA2XS2Y 1x70 RM/25 12/20 kV | 190 | 0.443 | 0.132 | 0.22 | cs | 70 | 0.00403 | MV
NA2XS2Y 1x150 RM/25 6/10 kV | 360 | 0.206 | 0.11 | 0.315 | cs | 150 | 0.00403 | MV
NA2XS2Y 1x120 RM/25 6/10 kV | 340 | 0.253 | 0.113 | 0.28 | cs | 120 | 0.00403 | MV
NA2XS2Y 1x70 RM/25 6/10 kV | 280 | 0.443 | 0.123 | 0.217 | cs | 70 | 0.00403 | MV
N2XS(FL)2Y 1x120 RM/35 64/110 kV | 112 | 0.153 | 0.166 | 0.366 | cs | 120 | 0.00393 | HV
N2XS(FL)2Y 1x185 RM/35 64/110 kV | 125 | 0.099 | 0.156 | 0.457 | cs | 185 | 0.00393 | HV
N2XS(FL)2Y 1x240 RM/35 64/110 kV | 135 | 0.075 | 0.149 | 0.526 | cs | 240 | 0.00393 | HV
N2XS(FL)2Y 1x300 RM/35 64/110 kV | 144 | 0.06 | 0.144 | 0.588 | cs | 300 | 0.00393 | HV
15-AL1/3-ST1A 0.4 | 11 | 1.8769 | 0.35 | 0.105 | ol | 16 | 0.00403 | LV
24-AL1/4-ST1A 0.4 | 11.25 | 1.2012 | 0.335 | 0.14 | ol | 24 | 0.00403 | LV
48-AL1/8-ST1A 0.4 | 12.2 | 0.5939 | 0.3 | 0.21 | ol | 48 | 0.00403 | LV
94-AL1/15-ST1A 0.4 | 13.2 | 0.306 | 0.29 | 0.35 | ol | 94 | 0.00403 | LV
34-AL1/6-ST1A 10.0 | 9.7 | 0.8342 | 0.36 | 0.17 | ol | 34 | 0.00403 | MV
48-AL1/8-ST1A 10.0 | 10.1 | 0.5939 | 0.35 | 0.21 | ol | 48 | 0.00403 | MV
70-AL1/11-ST1A 10.0 | 10.4 | 0.4132 | 0.339 | 0.29 | ol | 70 | 0.00403 | MV
94-AL1/15-ST1A 10.0 | 10.75 | 0.306 | 0.33 | 0.35 | ol | 94 | 0.00403 | MV
122-AL1/20-ST1A 10.0 | 11.1 | 0.2376 | 0.323 | 0.41 | ol | 122 | 0.00403 | MV
149-AL1/24-ST1A 10.0 | 11.25 | 0.194 | 0.315 | 0.47 | ol | 149 | 0.00403 | MV
34-AL1/6-ST1A 20.0 | 9.15 | 0.8342 | 0.382 | 0.17 | ol | 34 | 0.00403 | MV
48-AL1/8-ST1A 20.0 | 9.5 | 0.5939 | 0.372 | 0.21 | ol | 48 | 0.00403 | MV
70-AL1/11-ST1A 20.0 | 9.7 | 0.4132 | 0.36 | 0.29 | ol | 70 | 0.00403 | MV
94-AL1/15-ST1A 20.0 | 10 | 0.306 | 0.35 | 0.35 | ol | 94 | 0.00403 | MV
122-AL1/20-ST1A 20.0 | 10.3 | 0.2376 | 0.344 | 0.41 | ol | 122 | 0.00403 | MV
149-AL1/24-ST1A 20.0 | 10.5 | 0.194 | 0.337 | 0.47 | ol | 149 | 0.00403 | MV
184-AL1/30-ST1A 20.0 | 10.75 | 0.1571 | 0.33 | 0.535 | ol | 184 | 0.00403 | MV
243-AL1/39-ST1A 20.0 | 11 | 0.1188 | 0.32 | 0.645 | ol | 243 | 0.00403 | MV
48-AL1/8-ST1A 110.0 | 8 | 0.5939 | 0.46 | 0.21 | ol | 48 | 0.00403 | HV
70-AL1/11-ST1A 110.0 | 8.4 | 0.4132 | 0.45 | 0.29 | ol | 70 | 0.00403 | HV
94-AL1/15-ST1A 110.0 | 8.65 | 0.306 | 0.44 | 0.35 | ol | 94 | 0.00403 | HV
122-AL1/20-ST1A 110.0 | 8.5 | 0.2376 | 0.43 | 0.41 | ol | 122 | 0.00403 | HV
149-AL1/24-ST1A 110.0 | 8.75 | 0.194 | 0.41 | 0.47 | ol | 149 | 0.00403 | HV
184-AL1/30-ST1A 110.0 | 8.8 | 0.1571 | 0.4 | 0.535 | ol | 184 | 0.00403 | HV
243-AL1/39-ST1A 110.0 | 9 | 0.1188 | 0.39 | 0.645 | ol | 243 | 0.00403 | HV
305-AL1/39-ST1A 110.0 | 9.2 | 0.0949 | 0.38 | 0.74 | ol | 305 | 0.00403 | HV
490-AL1/64-ST1A 110.0 | 9.75 | 0.059 | 0.37 | 0.96 | ol | 490 | 0.00403 | HV
679-AL1/86-ST1A 110.0 | 9.95 | 0.042 | 0.36 | 1.15 | ol | 679 | 0.00403 | HV
490-AL1/64-ST1A 220.0 | 10 | 0.059 | 0.285 | 0.96 | ol | 490 | 0.00403 | HV
679-AL1/86-ST1A 220.0 | 11.7 | 0.042 | 0.275 | 1.15 | ol | 679 | 0.00403 | HV
490-AL1/64-ST1A 380.0 | 11 | 0.059 | 0.253 | 0.96 | ol | 490 | 0.00403 | HV
679-AL1/86-ST1A 380.0 | 14.6 | 0.042 | 0.25 | 1.15 | ol | 679 | 0.00403 | HV

## trafo_std_types
| i0_percent | pfe_kw | vkr_percent | sn_mva | vn_lv_kv | vn_hv_kv | vk_percent | shift_degree | vector_group | tap_side | tap_neutral | tap_min | tap_max | tap_step_degree | tap_step_percent | tap_phase_shifter
160 MVA 380/110 kV | 0.06 | 60 | 0.25 | 160 | 110 | 380 | 12.2 | 0 | Yy0 | hv | 0 | -9 | 9 | 0 | 1.5 | FALSE
100 MVA 220/110 kV | 0.06 | 55 | 0.26 | 100 | 110 | 220 | 12 | 0 | Yy0 | hv | 0 | -9 | 9 | 0 | 1.5 | FALSE
63 MVA 110/20 kV | 0.04 | 22 | 0.32 | 63 | 20 | 110 | 18 | 150 | YNd5 | hv | 0 | -9 | 9 | 0 | 1.5 | FALSE
40 MVA 110/20 kV | 0.05 | 18 | 0.34 | 40 | 20 | 110 | 16.2 | 150 | YNd5 | hv | 0 | -9 | 9 | 0 | 1.5 | FALSE
25 MVA 110/20 kV | 0.07 | 14 | 0.41 | 25 | 20 | 110 | 12 | 150 | YNd5 | hv | 0 | -9 | 9 | 0 | 1.5 | FALSE
63 MVA 110/10 kV | 0.04 | 22 | 0.32 | 63 | 10 | 110 | 18 | 150 | YNd5 | hv | 0 | -9 | 9 | 0 | 1.5 | FALSE
40 MVA 110/10 kV | 0.05 | 18 | 0.34 | 40 | 10 | 110 | 16.2 | 150 | YNd5 | hv | 0 | -9 | 9 | 0 | 1.5 | FALSE
25 MVA 110/10 kV | 0.07 | 14 | 0.41 | 25 | 10 | 110 | 12 | 150 | YNd5 | hv | 0 | -9 | 9 | 0 | 1.5 | FALSE
0.25 MVA 20/0.4 kV | 0.32 | 0.8 | 1.44 | 0.25 | 0.4 | 20 | 6 | 150 | Yzn5 | hv | 0 | -2 | 2 | 0 | 2.5 | FALSE
0.4 MVA 20/0.4 kV | 0.3375 | 1.35 | 1.425 | 0.4 | 0.4 | 20 | 6 | 150 | Dyn5 | hv | 0 | -2 | 2 | 0 | 2.5 | FALSE
0.63 MVA 20/0.4 kV | 0.2619 | 1.65 | 1.206 | 0.63 | 0.4 | 20 | 6 | 150 | Dyn5 | hv | 0 | -2 | 2 | 0 | 2.5 | FALSE
0.25 MVA 10/0.4 kV | 0.24 | 0.6 | 1.2 | 0.25 | 0.4 | 10 | 4 | 150 | Dyn5 | hv | 0 | -2 | 2 | 0 | 2.5 | FALSE
0.4 MVA 10/0.4 kV | 0.2375 | 0.95 | 1.325 | 0.4 | 0.4 | 10 | 4 | 150 | Dyn5 | hv | 0 | -2 | 2 | 0 | 2.5 | FALSE
0.63 MVA 10/0.4 kV | 0.1873 | 1.18 | 1.0794 | 0.63 | 0.4 | 10 | 4 | 150 | Dyn5 | hv | 0 | -2 | 2 | 0 | 2.5 | FALSE

## trafo3w_std_types
| sn_hv_mva | sn_mv_mva | sn_lv_mva | vn_hv_kv | vn_mv_kv | vn_lv_kv | vk_hv_percent | vk_mv_percent | vk_lv_percent | vkr_hv_percent | vkr_mv_percent | vkr_lv_percent | pfe_kw | i0_percent | shift_mv_degree | shift_lv_degree | vector_group | tap_side | tap_neutral | tap_min | tap_max | tap_step_percent
63/25/38 MVA 110/20/10 kV | 63 | 25 | 38 | 110 | 20 | 10 | 10.4 | 10.4 | 10.4 | 0.28 | 0.32 | 0.35 | 35 | 0.89 | 0 | 0 | YN0yn0yn0 | hv | 0 | -10 | 10 | 1.2
63/25/38 MVA 110/10/10 kV | 63 | 25 | 38 | 110 | 10 | 10 | 10.4 | 10.4 | 10.4 | 0.28 | 0.32 | 0.35 | 35 | 0.89 | 0 | 0 | YN0yn0yn0 | hv | 0 | -10 | 10 | 1.2

## fuse_std_types
| fuse_type | i_rated_a | t_avg | t_min | t_total | x_avg | x_min | x_total
HV 100A | HV 100A | 100 | 0 | [10.0, 3.64, 0.854, 0.281, 0.1, 0.0531, 0.022, 0.01] | [10.0, 4.267, 1.21, 0.403, 0.1, 0.058, 0.022, 0.01] | 0 | [300.0, 350.0, 450.0, 550.0, 700.0, 850.0, 1200.0, 1752.0] | [600.0, 700.0, 900.0, 1150.0, 1665.0, 2000.0, 3000.0, 4313.0]
HV 10A | HV 10A | 10 | 0 | [10.0, 1675.0, 0.344, 0.156, 0.1, 0.0417, 0.0171, 0.01] | [10.0, 1.3, 0.3, 0.155, 0.1, 0.0555, 0.023, 0.01] | 0 | [30.0, 32.0, 35.0, 37.0, 39.0, 50.0, 70.0, 88.0] | [60.0, 70.0, 80.0, 87.0, 94.0, 110.0, 150.0, 216.0]
HV 125A | HV 125A | 125 | 0 | [10.0, 1.82, 0.344, 0.1, 0.0467, 0.0269, 0.01] | [10.0, 2.478, 0.426, 0.1, 0.0427, 0.0211, 0.01] | 0 | [375.0, 500.0, 700.0, 925.0, 1200.0, 1500.0, 2341.0] | [750.0, 1000.0, 1500.0, 2200.0, 3000.0, 4000.0, 5765.0]
HV 160A | HV 160A | 160 | 0 | [10.0, 4.15, 1.03, 0.198, 0.1, 0.051, 0.0172, 0.01] | [10.0, 2.3, 0.734, 0.274, 0.1, 0.046, 0.0177, 0.01] | 0 | [480.0, 550.0, 700.0, 1000.0, 1260.0, 1600.0, 2500.0, 3227.0] | [960.0, 1300.0, 1700.0, 2200.0, 2996.0, 4000.0, 6000.0, 7946.0]
HV 16A | HV 16A | 16 | 0 | [10.0, 0.352, 0.164, 0.1, 0.0649, 0.0342, 0.01] | [10.0, 2.34, 0.722, 0.181, 0.1, 0.055, 0.0296, 0.01] | 0 | [48.0, 60.0, 65.0, 71.0, 80.0, 100.0, 162.0] | [96.0, 110.0, 125.0, 150.0, 168.0, 200.0, 250.0, 398.0]
HV 200A | HV 200A | 200 | 0 | [10.0, 4.267, 1.21, 0.403, 0.1, 0.058, 0.022, 0.01] | [10.0, 3.73, 1.654, 0.328, 0.1, 0.0531, 0.019, 0.01] | 0 | [600.0, 700.0, 900.0, 1150.0, 1665.0, 2000.0, 3000.0, 4313.0] | [1200.0, 1500.0, 1800.0, 2700.0, 3960.0, 5000.0, 7500.0, 10620.0]
HV 20A | HV 20A | 20 | 0 | [10.0, 1.3, 0.3, 0.155, 0.1, 0.0555, 0.023, 0.01] | [10.0, 1.3, 0.161, 0.1, 0.0611, 0.0399, 0.0141, 0.01] | 0 | [60.0, 70.0, 80.0, 87.0, 94.0, 110.0, 150.0, 216.0] | [120.0, 150.0, 200.0, 223.0, 260.0, 300.0, 450.0, 532.0]
HV 25A | HV 25A | 25 | 0 | [10.0, 2.512, 0.833, 0.299, 0.1, 0.0372, 0.0223, 0.01] | [10.0, 3.125, 0.597, 0.198, 0.1, 0.0378, 0.022, 0.01] | 0 | [75.0, 82.0, 90.0, 100.0, 124.0, 170.0, 200.0, 289.0] | [150.0, 170.0, 210.0, 250.0, 294.0, 400.0, 500.0, 711.0]
HV 31.5A | HV 31.5A | 31.5 | 0 | [10.0, 2.34, 0.722, 0.181, 0.1, 0.055, 0.0296, 0.01] | [10.0, 2.84, 0.368, 0.164, 0.1, 0.0621, 0.0378, 0.0195, 0.01] | 0 | [95.0, 110.0, 125.0, 150.0, 165.0, 200.0, 250.0, 390.0] | [189.0, 220.0, 300.0, 350.0, 393.0, 450.0, 530.0, 700.0, 960.0]
HV 40A | HV 40A | 40 | 0 | [10.0, 1.3, 0.161, 0.1, 0.0611, 0.0399, 0.0141, 0.01] | [10.0, 2.05, 0.369, 0.198, 0.1, 0.051, 0.0298, 0.01] | 0 | [120.0, 150.0, 200.0, 223.0, 260.0, 300.0, 450.0, 532.0] | [240.0, 300.0, 400.0, 450.0, 530.0, 650.0, 800.0, 1311.0]
HV 50A | HV 50A | 50 | 0 | [10.0, 3.215, 0.597, 0.198, 0.1, 0.0378, 0.022, 0.01] | [10.0, 3.64, 0.854, 0.281, 0.1, 0.0531, 0.022, 0.01] | 0 | [150.0, 170.0, 210.0, 250.0, 294.0, 400.0, 500.0, 711.0] | [300.0, 350.0, 450.0, 550.0, 700.0, 850.0, 1200.0, 1752.0]
HV 6.3A | HV 6.3A | 6.3 | 0 | [10.0, 1.39, 0.344, 0.168, 0.1, 0.056, 0.0263, 0.01] | [10.0, 1.711, 0.516, 0.198, 0.1, 0.0634, 0.0303, 0.01] | 0 | [19.0, 19.5, 20.4, 20.8, 22.0, 25.0, 32.0, 48.0] | [38.0, 40.0, 43.0, 48.0, 53.0, 60.0, 75.0, 118.0]
HV 63A | HV 63A | 63 | 0 | [10.0, 2.84, 0.368, 0.164, 0.1, 0.0621, 0.0378, 0.0195, 0.01] | [10.0, 1.82, 0.344, 0.1, 0.0467, 0.0269, 0.01] | 0 | [189.0, 220.0, 300.0, 350.0, 393.0, 450.0, 530.0, 700.0, 961.0] | [378.0, 500.0, 700.0, 934.0, 1200.0, 1500.0, 2366.0]
HV 80A | HV 80A | 80 | 0 | [10.0, 2.05, 0.369, 0.198, 0.1, 0.051, 0.0298, 0.01] | [10.0, 4.15, 1.03, 0.198, 0.1, 0.051, 0.0172, 0.01] | 0 | [240.0, 300.0, 400.0, 450.0, 530.0, 650.0, 800.0, 1311.0] | [480.0, 550.0, 700.0, 1000.0, 1260.0, 1600.0, 2500.0, 3227.0]
Siemens NH-1-100 | Siemens NH-1-100 | 100 | [5400.0, 2000.0, 400.0, 20.0, 1.0, 0.2, 0.012, 0.004] | 0 | 0 | [150.0, 190.0, 250.0, 430.0, 900.0, 1250.0, 2700.0, 3600.0] | 0 | 0
Siemens NH-1-125 | Siemens NH-1-125 | 125 | [4800.0, 120.0, 7.0, 0.1, 0.004] | 0 | 0 | [180.0, 400.0, 740.0, 2000.0, 4250.0] | 0 | 0
Siemens NH-1-16 | Siemens NH-1-16 | 16 | [4000.0, 400.0, 2.0, 0.1, 0.04, 0.01] | 0 | 0 | [26.0, 35.0, 75.0, 150.0, 200.0, 300.0] | 0 | 0
Siemens NH-1-160 | Siemens NH-1-160 | 160 | [4800.0, 120.0, 7.0, 0.1, 0.004] | 0 | 0 | [210.0, 500.0, 900.0, 2300.0, 5000.0] | 0 | 0
Siemens NH-1-25 | Siemens NH-1-25 | 25 | [4000.0, 1000.0, 10.0, 0.2, 0.02, 0.01] | 0 | 0 | [40.0, 50.0, 100.0, 210.0, 400.0, 500.0] | 0 | 0
Siemens NH-1-50 | Siemens NH-1-50 | 50 | [4000.0, 40.0, 4.0, 1.0, 0.02, 0.01] | 0 | 0 | [86.0, 200.0, 300.0, 400.0, 1000.0, 1280.0] | 0 | 0
Siemens NH-1-63 | Siemens NH-1-63 | 63 | [4000.0, 100.0, 10.0, 2.0, 0.04, 0.01] | 0 | 0 | [100.0, 200.0, 300.0, 400.0, 1000.0, 1500.0] | 0 | 0
Siemens NH-1-80 | Siemens NH-1-80 | 80 | [4800.0, 120.0, 7.0, 0.1, 0.01] | 0 | 0 | [150.58, 250.0, 450.0, 1150.0, 2470.0] | 0 | 0
Siemens NH-2-1000 | Siemens NH-2-1000 | 1000 | [4800.0, 120.0, 7.0, 0.1, 0.004] | 0 | 0 | [1900.0, 3500.0, 8400.0, 24000.0, 52000.0] | 0 | 0
Siemens NH-2-200 | Siemens NH-2-200 | 200 | [4800.0, 120.0, 7.0, 0.1, 0.004] | 0 | 0 | [280.0, 650.0, 1200.0, 3000.0, 7000.0] | 0 | 0
Siemens NH-2-224 | Siemens NH-2-224 | 224 | [4800.0, 120.0, 7.0, 0.2, 0.04, 0.004] | 0 | 0 | [400.0, 750.0, 1453.0, 3025.0, 4315.0, 7600.0] | 0 | 0
Siemens NH-2-250 | Siemens NH-2-250 | 250 | [4800.0, 120.0, 7.0, 0.1, 0.004] | 0 | 0 | [450.0, 800.0, 1650.0, 4000.0, 8500.0] | 0 | 0
Siemens NH-2-315 | Siemens NH-2-315 | 315 | [4800.0, 120.0, 7.0, 0.1, 0.004] | 0 | 0 | [550.0, 920.0, 1900.0, 5000.0, 11000.0] | 0 | 0
Siemens NH-2-355 | Siemens NH-2-355 | 355 | [4800.0, 120.0, 6.0, 0.1, 0.004] | 0 | 0 | [650.0, 1116.27, 2350.0, 5840.0, 12790.0] | 0 | 0
Siemens NH-2-400 | Siemens NH-2-400 | 400 | [4800.0, 120.0, 7.0, 0.1, 0.004] | 0 | 0 | [720.0, 1350.0, 2800.0, 6500.0, 15000.0] | 0 | 0
Siemens NH-2-425 | Siemens NH-2-425 | 425 | [4800.0, 120.0, 7.0, 0.1, 0.004] | 0 | 0 | [850.0, 1500.0, 3050.0, 7500.0, 16500.0] | 0 | 0
Siemens NH-2-630 | Siemens NH-2-630 | 630 | [4800.0, 120.0, 7.0, 0.1, 0.004] | 0 | 0 | [1200.0, 2000.0, 4800.0, 12000.0, 26000.0] | 0 | 0

## dtypes
| element | column | dtype
0 | bus | name | object
1 | bus | vn_kv | float64
2 | bus | type | object
3 | bus | zone | object
4 | bus | in_service | bool
5 | load | name | object
6 | load | bus | uint32
7 | load | p_mw | float64
8 | load | q_mvar | float64
9 | load | const_z_percent | float64
10 | load | const_i_percent | float64
11 | load | sn_mva | float64
12 | load | scaling | float64
13 | load | in_service | bool
14 | load | type | object
15 | ext_grid | name | object
16 | ext_grid | bus | uint32
17 | ext_grid | vm_pu | float64
18 | ext_grid | va_degree | float64
19 | ext_grid | slack_weight | float64
20 | ext_grid | in_service | bool
21 | line | name | object
22 | line | std_type | object
23 | line | from_bus | uint32
24 | line | to_bus | uint32
25 | line | length_km | float64
26 | line | r_ohm_per_km | float64
27 | line | x_ohm_per_km | float64
28 | line | c_nf_per_km | float64
29 | line | g_us_per_km | float64
30 | line | max_i_ka | float64
31 | line | df | float64
32 | line | parallel | uint32
33 | line | type | object
34 | line | in_service | bool
35 | trafo | name | object
36 | trafo | std_type | object
37 | trafo | hv_bus | uint32
38 | trafo | lv_bus | uint32
39 | trafo | sn_mva | float64
40 | trafo | vn_hv_kv | float64
41 | trafo | vn_lv_kv | float64
42 | trafo | vk_percent | float64
43 | trafo | vkr_percent | float64
44 | trafo | pfe_kw | float64
45 | trafo | i0_percent | float64
46 | trafo | shift_degree | float64
47 | trafo | tap_side | object
48 | trafo | tap_neutral | int32
49 | trafo | tap_min | int32
50 | trafo | tap_max | int32
51 | trafo | tap_step_percent | float64
52 | trafo | tap_step_degree | float64
53 | trafo | tap_pos | int32
54 | trafo | tap_phase_shifter | bool
55 | trafo | parallel | uint32
56 | trafo | df | float64
57 | trafo | in_service | bool
58 | line_geodata | coords | object
59 | bus_geodata | x | float64
60 | bus_geodata | y | float64
61 | bus_geodata | coords | object

## parameters
| version | format_version | converged | OPF_converged | name | f_hz | sn_mva
0 | 2.14.6 | 2.14.0 | FALSE | FALSE |  | 50 | 1