## bus
| name | vn_kv | type | zone | in_service
0 | bus_LV_4080-10_0_4_node_0 | 0.4 | n |  | TRUE
1 | bus_LV_4080-10_0_4_node_1 | 0.4 | n |  | TRUE
2 | bus_LV_4080-10_0_4_node_2 | 0.4 | n |  | TRUE
3 | bus_LV_4080-10_0_4_node_3 | 0.4 | n |  | TRUE
4 | bus_LV_4080-10_0_4_node_4 | 0.4 | n |  | TRUE
5 | bus_LV_4080-10_0_4_node_23 | 0.4 | n |  | TRUE
6 | bus_LV_4080-10_0_4_node_24 | 0.4 | n |  | TRUE
7 | bus_LV_4080-10_0_4_node_25 | 0.4 | n |  | TRUE
8 | bus_LV_4080-10_0_4_node_22 | 0.4 | n |  | TRUE
9 | bus_LV_4080-10_0_4_node_50 | 0.4 | n |  | TRUE
10 | bus_LV_4080-10_0_4_node_5 | 0.4 | n |  | TRUE
11 | bus_LV_4080-10_0_4_node_49 | 0.4 | n |  | TRUE
12 | bus_LV_4080-10_0_4_node_48 | 0.4 | n |  | TRUE
13 | bus_LV_4080-10_0_4_node_6 | 0.4 | n |  | TRUE
14 | bus_LV_4080-10_0_4_node_20 | 0.4 | n |  | TRUE
15 | bus_LV_4080-10_0_4_node_16 | 0.4 | n |  | TRUE
16 | bus_LV_4080-10_0_4_node_14 | 0.4 | n |  | TRUE
17 | bus_LV_4080-10_0_4_node_31 | 0.4 | n |  | TRUE
18 | bus_LV_4080-10_0_4_node_30 | 0.4 | n |  | TRUE
19 | bus_LV_4080-10_0_4_node_17 | 0.4 | n |  | TRUE
20 | bus_LV_4080-10_0_4_node_21 | 0.4 | n |  | TRUE
21 | bus_LV_4080-10_0_4_node_13 | 0.4 | n |  | TRUE
22 | bus_LV_4080-10_0_4_node_18 | 0.4 | n |  | TRUE
23 | bus_LV_4080-10_0_4_node_19 | 0.4 | n |  | TRUE
24 | bus_LV_4080-10_0_4_node_7 | 0.4 | n |  | TRUE
25 | bus_LV_4080-10_0_4_node_8 | 0.4 | n |  | TRUE
26 | bus_LV_4080-10_0_4_node_9 | 0.4 | n |  | TRUE
27 | bus_LV_4080-10_0_4_node_10 | 0.4 | n |  | TRUE
28 | bus_LV_4080-10_0_4_node_11 | 0.4 | n |  | TRUE
29 | bus_LV_4080-10_0_4_node_26 | 0.4 | n |  | TRUE
30 | bus_LV_4080-10_0_4_node_27 | 0.4 | n |  | TRUE
31 | bus_LV_4080-10_0_4_node_15 | 0.4 | n |  | TRUE
32 | bus_LV_4080-10_0_4_node_28 | 0.4 | n |  | TRUE
33 | bus_LV_4080-10_0_4_node_12 | 0.4 | n |  | TRUE
34 | bus_LV_4080-10_0_4_node_29 | 0.4 | n |  | TRUE
35 | bus_LV_4080-10_0_4_node_47 | 0.4 | n |  | TRUE
36 | bus_LV_4080-10_0_4_node_37 | 0.4 | n |  | TRUE
37 | bus_LV_4080-10_0_4_node_52 | 0.4 | n |  | TRUE
38 | bus_LV_4080-10_0_4_node_53 | 0.4 | n |  | TRUE
39 | bus_LV_4080-10_0_4_node_32 | 0.4 | n |  | TRUE
40 | bus_LV_4080-10_0_4_node_33 | 0.4 | n |  | TRUE
41 | bus_LV_4080-10_0_4_node_34 | 0.4 | n |  | TRUE
42 | bus_LV_4080-10_0_4_node_35 | 0.4 | n |  | TRUE
43 | bus_LV_4080-10_0_4_node_36 | 0.4 | n |  | TRUE
44 | bus_LV_4080-10_0_4_node_38 | 0.4 | n |  | TRUE
45 | bus_LV_4080-10_0_4_node_51 | 0.4 | n |  | TRUE
46 | bus_LV_4080-10_0_4_node_61 | 0.4 | n |  | TRUE
47 | bus_LV_4080-10_0_4_node_60 | 0.4 | n |  | TRUE
48 | bus_LV_4080-10_0_4_node_142 | 0.4 | n |  | TRUE
49 | bus_LV_4080-10_0_4_node_39 | 0.4 | n |  | TRUE
50 | bus_LV_4080-10_0_4_node_40 | 0.4 | n |  | TRUE
51 | bus_LV_4080-10_0_4_node_41 | 0.4 | n |  | TRUE
52 | bus_LV_4080-10_0_4_node_42 | 0.4 | n |  | TRUE
53 | bus_LV_4080-10_0_4_node_43 | 0.4 | n |  | TRUE
54 | bus_LV_4080-10_0_4_node_55 | 0.4 | n |  | TRUE
55 | bus_LV_4080-10_0_4_node_56 | 0.4 | n |  | TRUE
56 | bus_LV_4080-10_0_4_node_44 | 0.4 | n |  | TRUE
57 | bus_LV_4080-10_0_4_node_45 | 0.4 | n |  | TRUE
58 | bus_LV_4080-10_0_4_node_46 | 0.4 | n |  | TRUE
59 | bus_LV_4080-10_0_4_node_157 | 0.4 | n |  | TRUE
60 | bus_LV_4080-10_0_4_node_178 | 0.4 | n |  | TRUE
61 | bus_LV_4080-10_0_4_node_156 | 0.4 | n |  | TRUE
62 | bus_LV_4080-10_0_4_node_138 | 0.4 | n |  | TRUE
63 | bus_LV_4080-10_0_4_node_57 | 0.4 | n |  | TRUE
64 | bus_LV_4080-10_0_4_node_58 | 0.4 | n |  | TRUE
65 | bus_LV_4080-10_0_4_node_59 | 0.4 | n |  | TRUE
66 | bus_LV_4080-10_0_4_node_62 | 0.4 | n |  | TRUE
67 | bus_LV_4080-10_0_4_node_63 | 0.4 | n |  | TRUE
68 | bus_LV_4080-10_0_4_node_67 | 0.4 | n |  | TRUE
69 | bus_LV_4080-10_0_4_node_68 | 0.4 | n |  | TRUE
70 | bus_LV_4080-10_0_4_node_109 | 0.4 | n |  | TRUE
71 | bus_LV_4080-10_0_4_node_70 | 0.4 | n |  | TRUE
72 | bus_LV_4080-10_0_4_node_65 | 0.4 | n |  | TRUE
73 | bus_LV_4080-10_0_4_node_69 | 0.4 | n |  | TRUE
74 | bus_LV_4080-10_0_4_node_164 | 0.4 | n |  | TRUE
75 | bus_LV_4080-10_0_4_node_167 | 0.4 | n |  | TRUE
76 | bus_LV_4080-10_0_4_node_161 | 0.4 | n |  | TRUE
77 | bus_LV_4080-10_0_4_node_162 | 0.4 | n |  | TRUE
78 | bus_LV_4080-10_0_4_node_163 | 0.4 | n |  | TRUE
79 | bus_LV_4080-10_0_4_node_165 | 0.4 | n |  | TRUE
80 | bus_LV_4080-10_0_4_node_166 | 0.4 | n |  | TRUE
81 | bus_LV_4080-10_0_4_node_170 | 0.4 | n |  | TRUE
82 | bus_LV_4080-10_0_4_node_110 | 0.4 | n |  | TRUE
83 | bus_LV_4080-10_0_4_node_139 | 0.4 | n |  | TRUE
84 | bus_LV_4080-10_0_4_node_113 | 0.4 | n |  | TRUE
85 | bus_LV_4080-10_0_4_node_97 | 0.4 | n |  | TRUE
86 | bus_LV_4080-10_0_4_node_111 | 0.4 | n |  | TRUE
87 | bus_LV_4080-10_0_4_node_168 | 0.4 | n |  | TRUE
88 | bus_LV_4080-10_0_4_node_99 | 0.4 | n |  | TRUE
89 | bus_LV_4080-10_0_4_node_91 | 0.4 | n |  | TRUE
90 | bus_LV_4080-10_0_4_node_112 | 0.4 | n |  | TRUE
91 | bus_LV_4080-10_0_4_node_71 | 0.4 | n |  | TRUE
92 | bus_LV_4080-10_0_4_node_72 | 0.4 | n |  | TRUE
93 | bus_LV_4080-10_0_4_node_73 | 0.4 | n |  | TRUE
94 | bus_LV_4080-10_0_4_node_74 | 0.4 | n |  | TRUE
95 | bus_LV_4080-10_0_4_node_75 | 0.4 | n |  | TRUE
96 | bus_LV_4080-10_0_4_node_76 | 0.4 | n |  | TRUE
97 | bus_LV_4080-10_0_4_node_77 | 0.4 | n |  | TRUE
98 | bus_LV_4080-10_0_4_node_78 | 0.4 | n |  | TRUE
99 | bus_LV_4080-10_0_4_node_79 | 0.4 | n |  | TRUE
100 | bus_LV_4080-10_0_4_node_80 | 0.4 | n |  | TRUE
101 | bus_LV_4080-10_0_4_node_85 | 0.4 | n |  | TRUE
102 | bus_LV_4080-10_0_4_node_81 | 0.4 | n |  | TRUE
103 | bus_LV_4080-10_0_4_node_174 | 0.4 | n |  | TRUE
104 | bus_LV_4080-10_0_4_node_172 | 0.4 | n |  | TRUE
105 | bus_LV_4080-10_0_4_node_96 | 0.4 | n |  | TRUE
106 | bus_LV_4080-10_0_4_node_95 | 0.4 | n |  | TRUE
107 | bus_LV_4080-10_0_4_node_82 | 0.4 | n |  | TRUE
108 | bus_LV_4080-10_0_4_node_171 | 0.4 | n |  | TRUE
109 | bus_LV_4080-10_0_4_node_83 | 0.4 | n |  | TRUE
110 | bus_LV_4080-10_0_4_node_84 | 0.4 | n |  | TRUE
111 | bus_LV_4080-10_0_4_node_92 | 0.4 | n |  | TRUE
112 | bus_LV_4080-10_0_4_node_89 | 0.4 | n |  | TRUE
113 | bus_LV_4080-10_0_4_node_100 | 0.4 | n |  | TRUE
114 | bus_LV_4080-10_0_4_node_94 | 0.4 | n |  | TRUE
115 | bus_LV_4080-10_0_4_node_86 | 0.4 | n |  | TRUE
116 | bus_LV_4080-10_0_4_node_87 | 0.4 | n |  | TRUE
117 | bus_LV_4080-10_0_4_node_88 | 0.4 | n |  | TRUE
118 | bus_LV_4080-10_0_4_node_90 | 0.4 | n |  | TRUE
119 | bus_LV_4080-10_0_4_node_93 | 0.4 | n |  | TRUE
120 | bus_LV_4080-10_0_4_node_98 | 0.4 | n |  | TRUE
121 | bus_LV_4080-10_0_4_node_120 | 0.4 | n |  | TRUE
122 | bus_LV_4080-10_0_4_node_121 | 0.4 | n |  | TRUE
123 | bus_LV_4080-10_0_4_node_175 | 0.4 | n |  | TRUE
124 | bus_LV_4080-10_0_4_node_177 | 0.4 | n |  | TRUE
125 | bus_LV_4080-10_0_4_node_101 | 0.4 | n |  | TRUE
126 | bus_LV_4080-10_0_4_node_102 | 0.4 | n |  | TRUE
127 | bus_LV_4080-10_0_4_node_104 | 0.4 | n |  | TRUE
128 | bus_LV_4080-10_0_4_node_105 | 0.4 | n |  | TRUE
129 | bus_LV_4080-10_0_4_node_106 | 0.4 | n |  | TRUE
130 | bus_LV_4080-10_0_4_node_107 | 0.4 | n |  | TRUE
131 | bus_LV_4080-10_0_4_node_108 | 0.4 | n |  | TRUE
132 | bus_LV_4080-10_0_4_node_123 | 0.4 | n |  | TRUE
133 | bus_LV_4080-10_0_4_node_143 | 0.4 | n |  | TRUE
134 | bus_LV_4080-10_0_4_node_124 | 0.4 | n |  | TRUE
135 | bus_LV_4080-10_0_4_node_114 | 0.4 | n |  | TRUE
136 | bus_LV_4080-10_0_4_node_140 | 0.4 | n |  | TRUE
137 | bus_LV_4080-10_0_4_node_151 | 0.4 | n |  | TRUE
138 | bus_LV_4080-10_0_4_node_152 | 0.4 | n |  | TRUE
139 | bus_LV_4080-10_0_4_node_153 | 0.4 | n |  | TRUE
140 | bus_LV_4080-10_0_4_node_115 | 0.4 | n |  | TRUE
141 | bus_LV_4080-10_0_4_node_116 | 0.4 | n |  | TRUE
142 | bus_LV_4080-10_0_4_node_117 | 0.4 | n |  | TRUE
143 | bus_LV_4080-10_0_4_node_118 | 0.4 | n |  | TRUE
144 | bus_LV_4080-10_0_4_node_119 | 0.4 | n |  | TRUE
145 | bus_LV_4080-10_0_4_node_144 | 0.4 | n |  | TRUE
146 | bus_LV_4080-10_0_4_node_145 | 0.4 | n |  | TRUE
147 | bus_LV_4080-10_0_4_node_122 | 0.4 | n |  | TRUE
148 | bus_LV_4080-10_0_4_node_137 | 0.4 | n |  | TRUE
149 | bus_LV_4080-10_0_4_node_141 | 0.4 | n |  | TRUE
150 | bus_LV_4080-10_0_4_node_125 | 0.4 | n |  | TRUE
151 | bus_LV_4080-10_0_4_node_126 | 0.4 | n |  | TRUE
152 | bus_LV_4080-10_0_4_node_150 | 0.4 | n |  | TRUE
153 | bus_LV_4080-10_0_4_node_133 | 0.4 | n |  | TRUE
154 | bus_LV_4080-10_0_4_node_169 | 0.4 | n |  | TRUE
155 | bus_LV_4080-10_0_4_node_130 | 0.4 | n |  | TRUE
156 | bus_LV_4080-10_0_4_node_127 | 0.4 | n |  | TRUE
157 | bus_LV_4080-10_0_4_node_128 | 0.4 | n |  | TRUE
158 | bus_LV_4080-10_0_4_node_129 | 0.4 | n |  | TRUE
159 | bus_LV_4080-10_0_4_node_131 | 0.4 | n |  | TRUE
160 | bus_LV_4080-10_0_4_node_134 | 0.4 | n |  | TRUE
161 | bus_LV_4080-10_0_4_node_135 | 0.4 | n |  | TRUE
162 | bus_LV_4080-10_0_4_node_136 | 0.4 | n |  | TRUE
163 | bus_LV_4080-10_0_4_node_132 | 0.4 | n |  | TRUE
164 | bus_LV_4080-10_0_4_node_149 | 0.4 | n |  | TRUE
165 | bus_LV_4080-10_0_4_node_160 | 0.4 | n |  | TRUE
166 | bus_LV_4080-10_0_4_node_159 | 0.4 | n |  | TRUE
167 | bus_LV_4080-10_0_4_node_154 | 0.4 | n |  | TRUE
168 | bus_LV_4080-10_0_4_node_146 | 0.4 | n |  | TRUE
169 | bus_LV_4080-10_0_4_node_147 | 0.4 | n |  | TRUE
170 | bus_LV_4080-10_0_4_node_155 | 0.4 | n |  | TRUE
171 | bus_LV_4080-10_0_4_node_158 | 0.4 | n |  | TRUE
172 | bus_LV_4080-10_0_4_node_173 | 0.4 | n |  | TRUE
173 | bus_MV_428_1_node_203 | 20 | n |  | TRUE

## load
| name | bus | p_mw | q_mvar | const_z_percent | const_i_percent | sn_mva | scaling | in_service | type
0 | LV_4080-10_0_4_load_0 | 0 | 0.0004396 | 0.00011017 | 0 | 0 |  | 1 | TRUE | wye
1 | LV_4080-10_0_4_load_1 | 1 | 0.0011142 | 0.00027924 | 0 | 0 |  | 1 | TRUE | wye
2 | LV_4080-10_0_4_load_2 | 2 | 0.00060874 | 0.00015257 | 0 | 0 |  | 1 | TRUE | wye
3 | LV_4080-10_0_4_load_3 | 3 | 0.0074793 | 0.0018745 | 0 | 0 |  | 1 | TRUE | wye
4 | LV_4080-10_0_4_load_4 | 4 | 0.00029975 | 7.5126e-05 | 0 | 0 |  | 1 | TRUE | wye
5 | LV_4080-10_0_4_load_24 | 6 | 0.00040221 | 0.0001008 | 0 | 0 |  | 1 | TRUE | wye
6 | LV_4080-10_0_4_load_25 | 7 | 0.00075731 | 0.0001898 | 0 | 0 |  | 1 | TRUE | wye
7 | LV_4080-10_0_4_load_22 | 8 | 0.0038436 | 0.0009633 | 0 | 0 |  | 1 | TRUE | wye
8 | LV_4080-10_0_4_load_50 | 9 | 0.0013123 | 0.00032889 | 0 | 0 |  | 1 | TRUE | wye
9 | LV_4080-10_0_4_load_49 | 11 | 0.0014703 | 0.00036848 | 0 | 0 |  | 1 | TRUE | wye
10 | LV_4080-10_0_4_load_48 | 12 | 0.0015193 | 0.00038078 | 0 | 0 |  | 1 | TRUE | wye
11 | LV_4080-10_0_4_load_6 | 13 | 0.00040043 | 0.00010036 | 0 | 0 |  | 1 | TRUE | wye
12 | LV_4080-10_0_4_load_20 | 14 | 0.0036914 | 0.00092515 | 0 | 0 |  | 1 | TRUE | wye
13 | LV_4080-10_0_4_load_16 | 15 | 0.0034823 | 0.00087275 | 0 | 0 |  | 1 | TRUE | wye
14 | LV_4080-10_0_4_load_14 | 16 | 0.0011414 | 0.00028606 | 0 | 0 |  | 1 | TRUE | wye
15 | LV_4080-10_0_4_load_31 | 17 | 0.0017598 | 0.00044105 | 0 | 0 |  | 1 | TRUE | wye
16 | LV_4080-10_0_4_load_30 | 18 | 0.0015536 | 0.00038937 | 0 | 0 |  | 1 | TRUE | wye
17 | LV_4080-10_0_4_load_21 | 20 | 0.0011042 | 0.00027673 | 0 | 0 |  | 1 | TRUE | wye
18 | LV_4080-10_0_4_load_13 | 21 | 0.001675 | 0.00041979 | 0 | 0 |  | 1 | TRUE | wye
19 | LV_4080-10_0_4_load_18 | 22 | 0.0022404 | 0.00056151 | 0 | 0 |  | 1 | TRUE | wye
20 | LV_4080-10_0_4_load_19 | 23 | 0.0021797 | 0.00054629 | 0 | 0 |  | 1 | TRUE | wye
21 | LV_4080-10_0_4_load_7 | 24 | 0.0014974 | 0.00037528 | 0 | 0 |  | 1 | TRUE | wye
22 | LV_4080-10_0_4_load_8 | 25 | 0.0015623 | 0.00039156 | 0 | 0 |  | 1 | TRUE | wye
23 | LV_4080-10_0_4_load_9 | 26 | 0.0014142 | 0.00035444 | 0 | 0 |  | 1 | TRUE | wye
24 | LV_4080-10_0_4_load_10 | 27 | 0.0011721 | 0.00029374 | 0 | 0 |  | 1 | TRUE | wye
25 | LV_4080-10_0_4_load_11 | 28 | 0.0016157 | 0.00040494 | 0 | 0 |  | 1 | TRUE | wye
26 | LV_4080-10_0_4_load_26 | 29 | 0.0014075 | 0.00035276 | 0 | 0 |  | 1 | TRUE | wye
27 | LV_4080-10_0_4_load_27 | 30 | 0.0011988 | 0.00030044 | 0 | 0 |  | 1 | TRUE | wye
28 | LV_4080-10_0_4_load_15 | 31 | 0.0016975 | 0.00042542 | 0 | 0 |  | 1 | TRUE | wye
29 | LV_4080-10_0_4_load_28 | 32 | 0.0010722 | 0.00026871 | 0 | 0 |  | 1 | TRUE | wye
30 | LV_4080-10_0_4_load_12 | 33 | 0.0013685 | 0.00034299 | 0 | 0 |  | 1 | TRUE | wye
31 | LV_4080-10_0_4_load_29 | 34 | 0.001129 | 0.00028296 | 0 | 0 |  | 1 | TRUE | wye
32 | LV_4080-10_0_4_load_47 | 35 | 0.00021271 | 5.331e-05 | 0 | 0 |  | 1 | TRUE | wye
33 | LV_4080-10_0_4_load_37 | 36 | 0.0009422 | 0.00023614 | 0 | 0 |  | 1 | TRUE | wye
34 | LV_4080-10_0_4_load_52 | 37 | 0.00082272 | 0.00020619 | 0 | 0 |  | 1 | TRUE | wye
35 | LV_4080-10_0_4_load_53 | 38 | 0.00097013 | 0.00024314 | 0 | 0 |  | 1 | TRUE | wye
36 | LV_4080-10_0_4_load_32 | 39 | 0.0020039 | 0.00050223 | 0 | 0 |  | 1 | TRUE | wye
37 | LV_4080-10_0_4_load_33 | 40 | 0.00040079 | 0.00010045 | 0 | 0 |  | 1 | TRUE | wye
38 | LV_4080-10_0_4_load_34 | 41 | 0.001532 | 0.00038395 | 0 | 0 |  | 1 | TRUE | wye
39 | LV_4080-10_0_4_load_36 | 43 | 0.0010193 | 0.00025547 | 0 | 0 |  | 1 | TRUE | wye
40 | LV_4080-10_0_4_load_38 | 44 | 0.00017802 | 4.4615e-05 | 0 | 0 |  | 1 | TRUE | wye
41 | LV_4080-10_0_4_load_51 | 45 | 0.00022065 | 5.53e-05 | 0 | 0 |  | 1 | TRUE | wye
42 | LV_4080-10_0_4_load_61 | 46 | 0.0021747 | 0.00054504 | 0 | 0 |  | 1 | TRUE | wye
43 | LV_4080-10_0_4_load_60 | 47 | 0.0026753 | 0.0006705 | 0 | 0 |  | 1 | TRUE | wye
44 | LV_4080-10_0_4_load_142 | 48 | 0.0017904 | 0.00044871 | 0 | 0 |  | 1 | TRUE | wye
45 | LV_4080-10_0_4_load_39 | 49 | 0.0019659 | 0.0004927 | 0 | 0 |  | 1 | TRUE | wye
46 | LV_4080-10_0_4_load_42 | 52 | 0.0019103 | 0.00047877 | 0 | 0 |  | 1 | TRUE | wye
47 | LV_4080-10_0_4_load_43 | 53 | 0.0023781 | 0.00059602 | 0 | 0 |  | 1 | TRUE | wye
48 | LV_4080-10_0_4_load_55 | 54 | 0.0013703 | 0.00034344 | 0 | 0 |  | 1 | TRUE | wye
49 | LV_4080-10_0_4_load_56 | 55 | 0.0012207 | 0.00030593 | 0 | 0 |  | 1 | TRUE | wye
50 | LV_4080-10_0_4_load_45 | 57 | 0.00031005 | 7.7705e-05 | 0 | 0 |  | 1 | TRUE | wye
51 | LV_4080-10_0_4_load_157 | 59 | 0.00086942 | 0.0002179 | 0 | 0 |  | 1 | TRUE | wye
52 | LV_4080-10_0_4_load_178 | 60 | 0.00022986 | 5.7608e-05 | 0 | 0 |  | 1 | TRUE | wye
53 | LV_4080-10_0_4_load_156 | 61 | 0.00010221 | 2.5617e-05 | 0 | 0 |  | 1 | TRUE | wye
54 | LV_4080-10_0_4_load_138 | 62 | 0.00071237 | 0.00017854 | 0 | 0 |  | 1 | TRUE | wye
55 | LV_4080-10_0_4_load_57 | 63 | 0.0010059 | 0.00025211 | 0 | 0 |  | 1 | TRUE | wye
56 | LV_4080-10_0_4_load_58 | 64 | 0.00099359 | 0.00024902 | 0 | 0 |  | 1 | TRUE | wye
57 | LV_4080-10_0_4_load_59 | 65 | 0.0012364 | 0.00030988 | 0 | 0 |  | 1 | TRUE | wye
58 | LV_4080-10_0_4_load_62 | 66 | 0.0010913 | 0.0002735 | 0 | 0 |  | 1 | TRUE | wye
59 | LV_4080-10_0_4_load_67 | 68 | 0.0010969 | 0.00027491 | 0 | 0 |  | 1 | TRUE | wye
60 | LV_4080-10_0_4_load_68 | 69 | 0.0037991 | 0.00095213 | 0 | 0 |  | 1 | TRUE | wye
61 | LV_4080-10_0_4_load_109 | 70 | 0.0010805 | 0.00027079 | 0 | 0 |  | 1 | TRUE | wye
62 | LV_4080-10_0_4_load_69 | 73 | 0.00020843 | 5.2238e-05 | 0 | 0 |  | 1 | TRUE | wye
63 | LV_4080-10_0_4_load_164 | 74 | 0.00074574 | 0.0001869 | 0 | 0 |  | 1 | TRUE | wye
64 | LV_4080-10_0_4_load_167 | 75 | 0.0019976 | 0.00050063 | 0 | 0 |  | 1 | TRUE | wye
65 | LV_4080-10_0_4_load_161 | 76 | 0.0014096 | 0.00035329 | 0 | 0 |  | 1 | TRUE | wye
66 | LV_4080-10_0_4_load_162 | 77 | 0.00050853 | 0.00012745 | 0 | 0 |  | 1 | TRUE | wye
67 | LV_4080-10_0_4_load_163 | 78 | 0.0027205 | 0.00068183 | 0 | 0 |  | 1 | TRUE | wye
68 | LV_4080-10_0_4_load_170 | 81 | 0.0014812 | 0.00037122 | 0 | 0 |  | 1 | TRUE | wye
69 | LV_4080-10_0_4_load_110 | 82 | 0.00084152 | 0.0002109 | 0 | 0 |  | 1 | TRUE | wye
70 | LV_4080-10_0_4_load_113 | 84 | 0.0026306 | 0.00065928 | 0 | 0 |  | 1 | TRUE | wye
71 | LV_4080-10_0_4_load_111 | 86 | 0.0029491 | 0.0007391 | 0 | 0 |  | 1 | TRUE | wye
72 | LV_4080-10_0_4_load_168 | 87 | 0.001189 | 0.00029798 | 0 | 0 |  | 1 | TRUE | wye
73 | LV_4080-10_0_4_load_99 | 88 | 0.0026485 | 0.00066378 | 0 | 0 |  | 1 | TRUE | wye
74 | LV_4080-10_0_4_load_71 | 91 | 0.0011098 | 0.00027814 | 0 | 0 |  | 1 | TRUE | wye
75 | LV_4080-10_0_4_load_72 | 92 | 0.00022344 | 5.6e-05 | 0 | 0 |  | 1 | TRUE | wye
76 | LV_4080-10_0_4_load_74 | 94 | 0.00092289 | 0.0002313 | 0 | 0 |  | 1 | TRUE | wye
77 | LV_4080-10_0_4_load_76 | 96 | 0.00024177 | 6.0593e-05 | 0 | 0 |  | 1 | TRUE | wye
78 | LV_4080-10_0_4_load_77 | 97 | 0.001064 | 0.00026665 | 0 | 0 |  | 1 | TRUE | wye
79 | LV_4080-10_0_4_load_78 | 98 | 0.0026906 | 0.00067434 | 0 | 0 |  | 1 | TRUE | wye
80 | LV_4080-10_0_4_load_79 | 99 | 0.001499 | 0.00037568 | 0 | 0 |  | 1 | TRUE | wye
81 | LV_4080-10_0_4_load_81 | 102 | 0.00082947 | 0.00020788 | 0 | 0 |  | 1 | TRUE | wye
82 | LV_4080-10_0_4_load_174 | 103 | 0.0004581 | 0.00011481 | 0 | 0 |  | 1 | TRUE | wye
83 | LV_4080-10_0_4_load_172 | 104 | 0.00031782 | 7.9653e-05 | 0 | 0 |  | 1 | TRUE | wye
84 | LV_4080-10_0_4_load_96 | 105 | 0.00066943 | 0.00016778 | 0 | 0 |  | 1 | TRUE | wye
85 | LV_4080-10_0_4_load_171 | 108 | 0.0008792 | 0.00022035 | 0 | 0 |  | 1 | TRUE | wye
86 | LV_4080-10_0_4_load_83 | 109 | 0.0013858 | 0.00034731 | 0 | 0 |  | 1 | TRUE | wye
87 | LV_4080-10_0_4_load_84 | 110 | 0.0021547 | 0.00054001 | 0 | 0 |  | 1 | TRUE | wye
88 | LV_4080-10_0_4_load_92 | 111 | 0.0037053 | 0.00092864 | 0 | 0 |  | 1 | TRUE | wye
89 | LV_4080-10_0_4_load_100 | 113 | 0.0020835 | 0.00052217 | 0 | 0 |  | 1 | TRUE | wye
90 | LV_4080-10_0_4_load_94 | 114 | 0.00065876 | 0.0001651 | 0 | 0 |  | 1 | TRUE | wye
91 | LV_4080-10_0_4_load_86 | 115 | 0.0013849 | 0.0003471 | 0 | 0 |  | 1 | TRUE | wye
92 | LV_4080-10_0_4_load_87 | 116 | 0.0010385 | 0.00026028 | 0 | 0 |  | 1 | TRUE | wye
93 | LV_4080-10_0_4_load_88 | 117 | 0.0012935 | 0.00032418 | 0 | 0 |  | 1 | TRUE | wye
94 | LV_4080-10_0_4_load_90 | 118 | 0.0013588 | 0.00034055 | 0 | 0 |  | 1 | TRUE | wye
95 | LV_4080-10_0_4_load_93 | 119 | 0.0026794 | 0.00067153 | 0 | 0 |  | 1 | TRUE | wye
96 | LV_4080-10_0_4_load_98 | 120 | 0.0020117 | 0.00050419 | 0 | 0 |  | 1 | TRUE | wye
97 | LV_4080-10_0_4_load_120 | 121 | 0.00077725 | 0.0001948 | 0 | 0 |  | 1 | TRUE | wye
98 | LV_4080-10_0_4_load_121 | 122 | 0.0018551 | 0.00046492 | 0 | 0 |  | 1 | TRUE | wye
99 | LV_4080-10_0_4_load_175 | 123 | 0.0020482 | 0.00051332 | 0 | 0 |  | 1 | TRUE | wye
100 | LV_4080-10_0_4_load_177 | 124 | 0.00038779 | 9.7189e-05 | 0 | 0 |  | 1 | TRUE | wye
101 | LV_4080-10_0_4_load_101 | 125 | 0.0013198 | 0.00033078 | 0 | 0 |  | 1 | TRUE | wye
102 | LV_4080-10_0_4_load_104 | 127 | 0.0015418 | 0.0003864 | 0 | 0 |  | 1 | TRUE | wye
103 | LV_4080-10_0_4_load_106 | 129 | 0.0010296 | 0.00025803 | 0 | 0 |  | 1 | TRUE | wye
104 | LV_4080-10_0_4_load_107 | 130 | 0.0013134 | 0.00032916 | 0 | 0 |  | 1 | TRUE | wye
105 | LV_4080-10_0_4_load_108 | 131 | 0.0014318 | 0.00035884 | 0 | 0 |  | 1 | TRUE | wye
106 | LV_4080-10_0_4_load_123 | 132 | 0.0020116 | 0.00050415 | 0 | 0 |  | 1 | TRUE | wye
107 | LV_4080-10_0_4_load_143 | 133 | 0.0017648 | 0.00044231 | 0 | 0 |  | 1 | TRUE | wye
108 | LV_4080-10_0_4_load_114 | 135 | 0.00096687 | 0.00024232 | 0 | 0 |  | 1 | TRUE | wye
109 | LV_4080-10_0_4_load_140 | 136 | 0.00099951 | 0.0002505 | 0 | 0 |  | 1 | TRUE | wye
110 | LV_4080-10_0_4_load_151 | 137 | 0.0049479 | 0.0012401 | 0 | 0 |  | 1 | TRUE | wye
111 | LV_4080-10_0_4_load_152 | 138 | 0.00115 | 0.00028822 | 0 | 0 |  | 1 | TRUE | wye
112 | LV_4080-10_0_4_load_115 | 140 | 0.0010653 | 0.00026698 | 0 | 0 |  | 1 | TRUE | wye
113 | LV_4080-10_0_4_load_116 | 141 | 0.0011899 | 0.00029823 | 0 | 0 |  | 1 | TRUE | wye
114 | LV_4080-10_0_4_load_117 | 142 | 0.0032731 | 0.00082033 | 0 | 0 |  | 1 | TRUE | wye
115 | LV_4080-10_0_4_load_118 | 143 | 0.0021913 | 0.0005492 | 0 | 0 |  | 1 | TRUE | wye
116 | LV_4080-10_0_4_load_119 | 144 | 0.0029466 | 0.00073849 | 0 | 0 |  | 1 | TRUE | wye
117 | LV_4080-10_0_4_load_144 | 145 | 0.0021303 | 0.00053391 | 0 | 0 |  | 1 | TRUE | wye
118 | LV_4080-10_0_4_load_137 | 148 | 0.00045539 | 0.00011413 | 0 | 0 |  | 1 | TRUE | wye
119 | LV_4080-10_0_4_load_141 | 149 | 0.00029465 | 7.3846e-05 | 0 | 0 |  | 1 | TRUE | wye
120 | LV_4080-10_0_4_load_125 | 150 | 0.0022858 | 0.00057287 | 0 | 0 |  | 1 | TRUE | wye
121 | LV_4080-10_0_4_load_126 | 151 | 0.0031716 | 0.00079488 | 0 | 0 |  | 1 | TRUE | wye
122 | LV_4080-10_0_4_load_150 | 152 | 0.002561 | 0.00064185 | 0 | 0 |  | 1 | TRUE | wye
123 | LV_4080-10_0_4_load_169 | 154 | 0.0021839 | 0.00054734 | 0 | 0 |  | 1 | TRUE | wye
124 | LV_4080-10_0_4_load_127 | 156 | 0.0025624 | 0.0006422 | 0 | 0 |  | 1 | TRUE | wye
125 | LV_4080-10_0_4_load_128 | 157 | 0.0013348 | 0.00033453 | 0 | 0 |  | 1 | TRUE | wye
126 | LV_4080-10_0_4_load_134 | 160 | 0.0015218 | 0.0003814 | 0 | 0 |  | 1 | TRUE | wye
127 | LV_4080-10_0_4_load_135 | 161 | 0.0073245 | 0.0018357 | 0 | 0 |  | 1 | TRUE | wye
128 | LV_4080-10_0_4_load_149 | 164 | 0.0021966 | 0.00055053 | 0 | 0 |  | 1 | TRUE | wye
129 | LV_4080-10_0_4_load_160 | 165 | 0.0015237 | 0.00038187 | 0 | 0 |  | 1 | TRUE | wye
130 | LV_4080-10_0_4_load_159 | 166 | 0.00189 | 0.00047368 | 0 | 0 |  | 1 | TRUE | wye
131 | LV_4080-10_0_4_load_154 | 167 | 0.0011987 | 0.00030043 | 0 | 0 |  | 1 | TRUE | wye
132 | LV_4080-10_0_4_load_146 | 168 | 0.0018775 | 0.00047053 | 0 | 0 |  | 1 | TRUE | wye
133 | LV_4080-10_0_4_load_147 | 169 | 0.0029427 | 0.00073752 | 0 | 0 |  | 1 | TRUE | wye
134 | LV_4080-10_0_4_load_155 | 170 | 0.0030833 | 0.00077274 | 0 | 0 |  | 1 | TRUE | wye
135 | LV_4080-10_0_4_load_158 | 171 | 0.0016138 | 0.00040447 | 0 | 0 |  | 1 | TRUE | wye
136 | LV_4080-10_0_4_load_173 | 172 | 0.00088297 | 0.00022129 | 0 | 0 |  | 1 | TRUE | wye

## ext_grid
| name | bus | vm_pu | va_degree | slack_weight | in_service
0 |  | 162 | 1 | 0 | 1 | TRUE

## line
| name | std_type | from_bus | to_bus | length_km | r_ohm_per_km | x_ohm_per_km | c_nf_per_km | g_us_per_km | max_i_ka | df | parallel | type | in_service
0 | LV_4080-10_0_4_line_0 |  | 0 | 1 | 0.035345 | 0.125 | 0.08 | 261 | 0 | 0.364 | 1 | 2 | cs | TRUE
1 | LV_4080-10_0_4_line_1 |  | 0 | 2 | 0.012322 | 0.125 | 0.08 | 261 | 0 | 0.364 | 1 | 2 | cs | TRUE
2 | LV_4080-10_0_4_line_2 |  | 1 | 3 | 0.015411 | 0.125 | 0.08 | 261 | 0 | 0.364 | 1 | 1 | cs | TRUE
3 | LV_4080-10_0_4_line_3 |  | 2 | 4 | 0.011204 | 0.125 | 0.08 | 261 | 0 | 0.364 | 1 | 2 | cs | TRUE
4 | LV_4080-10_0_4_line_4 |  | 3 | 10 | 0.02068 | 0.125 | 0.08 | 261 | 0 | 0.364 | 1 | 1 | cs | TRUE
5 | LV_4080-10_0_4_line_5 |  | 4 | 13 | 0.040158 | 0.125 | 0.08 | 261 | 0 | 0.364 | 1 | 2 | cs | TRUE
6 | LV_4080-10_0_4_line_6 |  | 5 | 6 | 0.0012596 | 0.125 | 0.08 | 261 | 0 | 0.364 | 1 | 1 | cs | TRUE
7 | LV_4080-10_0_4_line_7 |  | 5 | 7 | 0.036643 | 0.125 | 0.08 | 261 | 0 | 0.364 | 1 | 1 | cs | TRUE
8 | LV_4080-10_0_4_line_8 |  | 5 | 8 | 0.023136 | 0.125 | 0.08 | 261 | 0 | 0.364 | 1 | 1 | cs | TRUE
9 | LV_4080-10_0_4_line_9 |  | 6 | 9 | 0.027341 | 0.125 | 0.08 | 261 | 0 | 0.364 | 1 | 1 | cs | TRUE
10 | LV_4080-10_0_4_line_10 |  | 7 | 37 | 0.0067443 | 0.125 | 0.08 | 261 | 0 | 0.364 | 1 | 1 | cs | TRUE
11 | LV_4080-10_0_4_line_11 |  | 8 | 14 | 0.022097 | 0.125 | 0.08 | 261 | 0 | 0.364 | 1 | 1 | cs | TRUE
12 | LV_4080-10_0_4_line_12 |  | 9 | 11 | 0.0051791 | 0.125 | 0.08 | 261 | 0 | 0.364 | 1 | 1 | cs | TRUE
13 | LV_4080-10_0_4_line_13 |  | 10 | 15 | 0.077115 | 0.125 | 0.08 | 261 | 0 | 0.364 | 1 | 1 | cs | TRUE
14 | LV_4080-10_0_4_line_14 |  | 10 | 16 | 0.019011 | 0.125 | 0.08 | 261 | 0 | 0.364 | 1 | 1 | cs | TRUE
15 | LV_4080-10_0_4_line_15 |  | 11 | 12 | 0.019311 | 0.125 | 0.08 | 261 | 0 | 0.364 | 1 | 1 | cs | TRUE
16 | LV_4080-10_0_4_line_16 |  | 12 | 17 | 0.0062036 | 0.125 | 0.08 | 261 | 0 | 0.364 | 1 | 1 | cs | TRUE
17 | LV_4080-10_0_4_line_17 |  | 13 | 19 | 0.009507 | 0.125 | 0.08 | 261 | 0 | 0.364 | 1 | 2 | cs | TRUE
18 | LV_4080-10_0_4_line_18 |  | 14 | 20 | 0.022151 | 0.125 | 0.08 | 261 | 0 | 0.364 | 1 | 1 | cs | TRUE
19 | LV_4080-10_0_4_line_19 |  | 16 | 21 | 0.01622 | 0.125 | 0.08 | 261 | 0 | 0.364 | 1 | 1 | cs | TRUE
20 | LV_4080-10_0_4_line_20 |  | 17 | 18 | 0.016082 | 0.125 | 0.08 | 261 | 0 | 0.364 | 1 | 1 | cs | TRUE
21 | LV_4080-10_0_4_line_21 |  | 18 | 34 | 0.014648 | 0.125 | 0.08 | 261 | 0 | 0.364 | 1 | 1 | cs | TRUE
22 | LV_4080-10_0_4_line_22 |  | 19 | 22 | 0.043984 | 0.125 | 0.08 | 261 | 0 | 0.364 | 1 | 2 | cs | TRUE
23 | LV_4080-10_0_4_line_23 |  | 19 | 23 | 0.067321 | 0.125 | 0.08 | 261 | 0 | 0.364 | 1 | 1 | cs | TRUE
24 | LV_4080-10_0_4_line_24 |  | 21 | 32 | 0.098326 | 0.125 | 0.08 | 261 | 0 | 0.364 | 1 | 1 | cs | TRUE
25 | LV_4080-10_0_4_line_25 |  | 22 | 35 | 0.017474 | 0.125 | 0.08 | 261 | 0 | 0.364 | 1 | 2 | cs | TRUE
26 | LV_4080-10_0_4_line_26 |  | 24 | 25 | 0.021938 | 0.125 | 0.08 | 261 | 0 | 0.364 | 1 | 1 | cs | TRUE
27 | LV_4080-10_0_4_line_27 |  | 24 | 26 | 0.026527 | 0.125 | 0.08 | 261 | 0 | 0.364 | 1 | 1 | cs | TRUE
28 | LV_4080-10_0_4_line_28 |  | 25 | 27 | 0.02361 | 0.125 | 0.08 | 261 | 0 | 0.364 | 1 | 1 | cs | TRUE
29 | LV_4080-10_0_4_line_29 |  | 26 | 28 | 0.023385 | 0.125 | 0.08 | 261 | 0 | 0.364 | 1 | 1 | cs | TRUE
30 | LV_4080-10_0_4_line_30 |  | 27 | 33 | 0.0021226 | 0.125 | 0.08 | 261 | 0 | 0.364 | 1 | 1 | cs | TRUE
31 | LV_4080-10_0_4_line_31 |  | 29 | 30 | 0.0029501 | 0.125 | 0.08 | 261 | 0 | 0.364 | 1 | 1 | cs | TRUE
32 | LV_4080-10_0_4_line_32 |  | 29 | 31 | 0.093661 | 0.125 | 0.08 | 261 | 0 | 0.364 | 1 | 1 | cs | TRUE
33 | LV_4080-10_0_4_line_33 |  | 30 | 32 | 0.028013 | 0.125 | 0.08 | 261 | 0 | 0.364 | 1 | 1 | cs | TRUE
34 | LV_4080-10_0_4_line_34 |  | 31 | 33 | 0.036585 | 0.125 | 0.08 | 261 | 0 | 0.364 | 1 | 1 | cs | TRUE
35 | LV_4080-10_0_4_line_35 |  | 32 | 34 | 0.01372 | 0.125 | 0.08 | 261 | 0 | 0.364 | 1 | 1 | cs | TRUE
36 | LV_4080-10_0_4_line_36 |  | 35 | 36 | 0.015789 | 0.125 | 0.08 | 261 | 0 | 0.364 | 1 | 2 | cs | TRUE
37 | LV_4080-10_0_4_line_37 |  | 36 | 42 | 0.026362 | 0.125 | 0.08 | 261 | 0 | 0.364 | 1 | 2 | cs | TRUE
38 | LV_4080-10_0_4_line_38 |  | 37 | 38 | 0.0011657 | 0.125 | 0.08 | 261 | 0 | 0.364 | 1 | 1 | cs | TRUE
39 | LV_4080-10_0_4_line_39 |  | 38 | 52 | 0.018879 | 0.125 | 0.08 | 261 | 0 | 0.364 | 1 | 1 | cs | TRUE
40 | LV_4080-10_0_4_line_40 |  | 39 | 40 | 0.010971 | 0.125 | 0.08 | 261 | 0 | 0.364 | 1 | 2 | cs | TRUE
41 | LV_4080-10_0_4_line_41 |  | 39 | 41 | 0.029212 | 0.125 | 0.08 | 261 | 0 | 0.364 | 1 | 2 | cs | TRUE
42 | LV_4080-10_0_4_line_42 |  | 40 | 42 | 0.027117 | 0.125 | 0.08 | 261 | 0 | 0.364 | 1 | 2 | cs | TRUE
43 | LV_4080-10_0_4_line_43 |  | 41 | 43 | 0.0044035 | 0.125 | 0.08 | 261 | 0 | 0.364 | 1 | 2 | cs | TRUE
44 | LV_4080-10_0_4_line_44 |  | 43 | 44 | 0.030941 | 0.125 | 0.08 | 261 | 0 | 0.364 | 1 | 2 | cs | TRUE
45 | LV_4080-10_0_4_line_45 |  | 44 | 45 | 0.0049166 | 0.125 | 0.08 | 261 | 0 | 0.364 | 1 | 2 | cs | TRUE
46 | LV_4080-10_0_4_line_46 |  | 45 | 48 | 0.023237 | 0.125 | 0.08 | 261 | 0 | 0.364 | 1 | 2 | cs | TRUE
47 | LV_4080-10_0_4_line_47 |  | 46 | 47 | 0.020891 | 0.125 | 0.08 | 261 | 0 | 0.364 | 1 | 1 | cs | TRUE
48 | LV_4080-10_0_4_line_48 |  | 47 | 65 | 0.0042458 | 0.125 | 0.08 | 261 | 0 | 0.364 | 1 | 1 | cs | TRUE
49 | LV_4080-10_0_4_line_49 |  | 48 | 62 | 0.015166 | 0.125 | 0.08 | 261 | 0 | 0.364 | 1 | 2 | cs | TRUE
50 | LV_4080-10_0_4_line_50 |  | 49 | 50 | 0.019823 | 0.125 | 0.08 | 261 | 0 | 0.364 | 1 | 1 | cs | TRUE
51 | LV_4080-10_0_4_line_51 |  | 50 | 51 | 0.03693 | 0.125 | 0.08 | 261 | 0 | 0.364 | 1 | 1 | cs | TRUE
52 | LV_4080-10_0_4_line_52 |  | 51 | 52 | 0.002929 | 0.125 | 0.08 | 261 | 0 | 0.364 | 1 | 1 | cs | TRUE
53 | LV_4080-10_0_4_line_53 |  | 51 | 53 | 0.016883 | 0.125 | 0.08 | 261 | 0 | 0.364 | 1 | 1 | cs | TRUE
54 | LV_4080-10_0_4_line_54 |  | 53 | 54 | 0.036491 | 0.125 | 0.08 | 261 | 0 | 0.364 | 1 | 1 | cs | TRUE
55 | LV_4080-10_0_4_line_55 |  | 54 | 55 | 0.0026705 | 0.125 | 0.08 | 261 | 0 | 0.364 | 1 | 1 | cs | TRUE
56 | LV_4080-10_0_4_line_56 |  | 55 | 63 | 0.010168 | 0.125 | 0.08 | 261 | 0 | 0.364 | 1 | 1 | cs | TRUE
57 | LV_4080-10_0_4_line_57 |  | 56 | 57 | 0.017722 | 0.125 | 0.08 | 261 | 0 | 0.364 | 1 | 1 | cs | TRUE
58 | LV_4080-10_0_4_line_58 |  | 56 | 58 | 0.006481 | 0.125 | 0.08 | 261 | 0 | 0.364 | 1 | 1 | cs | TRUE
59 | LV_4080-10_0_4_line_59 |  | 57 | 59 | 0.036433 | 0.125 | 0.08 | 261 | 0 | 0.364 | 1 | 1 | cs | TRUE
60 | LV_4080-10_0_4_line_60 |  | 58 | 60 | 0.016563 | 0.125 | 0.08 | 261 | 0 | 0.364 | 1 | 1 | cs | TRUE
61 | LV_4080-10_0_4_line_61 |  | 59 | 61 | 0.032994 | 0.125 | 0.08 | 261 | 0 | 0.364 | 1 | 1 | cs | TRUE
62 | LV_4080-10_0_4_line_62 |  | 61 | 97 | 0.0032584 | 0.125 | 0.08 | 261 | 0 | 0.364 | 1 | 1 | cs | TRUE
63 | LV_4080-10_0_4_line_63 |  | 62 | 147 | 0.011222 | 0.125 | 0.08 | 261 | 0 | 0.364 | 1 | 2 | cs | TRUE
64 | LV_4080-10_0_4_line_64 |  | 63 | 64 | 0.017374 | 0.125 | 0.08 | 261 | 0 | 0.364 | 1 | 1 | cs | TRUE
65 | LV_4080-10_0_4_line_65 |  | 64 | 65 | 0.015379 | 0.125 | 0.08 | 261 | 0 | 0.364 | 1 | 1 | cs | TRUE
66 | LV_4080-10_0_4_line_66 |  | 66 | 67 | 0.0096589 | 0.125 | 0.08 | 261 | 0 | 0.364 | 1 | 1 | cs | TRUE
67 | LV_4080-10_0_4_line_67 |  | 67 | 68 | 0.033588 | 0.125 | 0.08 | 261 | 0 | 0.364 | 1 | 1 | cs | TRUE
68 | LV_4080-10_0_4_line_68 |  | 67 | 69 | 0.022562 | 0.125 | 0.08 | 261 | 0 | 0.364 | 1 | 1 | cs | TRUE
69 | LV_4080-10_0_4_line_69 |  | 68 | 70 | 0.11064 | 0.125 | 0.08 | 261 | 0 | 0.364 | 1 | 1 | cs | TRUE
70 | LV_4080-10_0_4_line_70 |  | 69 | 71 | 0.031769 | 0.125 | 0.08 | 261 | 0 | 0.364 | 1 | 1 | cs | TRUE
71 | LV_4080-10_0_4_line_71 |  | 70 | 82 | 0.021032 | 0.125 | 0.08 | 261 | 0 | 0.364 | 1 | 1 | cs | TRUE
72 | LV_4080-10_0_4_line_72 |  | 71 | 84 | 0.023797 | 0.125 | 0.08 | 261 | 0 | 0.364 | 1 | 1 | cs | TRUE
73 | LV_4080-10_0_4_line_73 |  | 71 | 85 | 0.005155 | 0.125 | 0.08 | 261 | 0 | 0.364 | 1 | 1 | cs | TRUE
74 | LV_4080-10_0_4_line_74 |  | 71 | 86 | 0.026275 | 0.125 | 0.08 | 261 | 0 | 0.364 | 1 | 1 | cs | TRUE
75 | LV_4080-10_0_4_line_75 |  | 72 | 73 | 0.039193 | 0.125 | 0.08 | 261 | 0 | 0.364 | 1 | 1 | cs | TRUE
76 | LV_4080-10_0_4_line_76 |  | 72 | 74 | 0.1756 | 0.125 | 0.08 | 261 | 0 | 0.364 | 1 | 1 | cs | TRUE
77 | LV_4080-10_0_4_line_77 |  | 73 | 75 | 0.038331 | 0.125 | 0.08 | 261 | 0 | 0.364 | 1 | 1 | cs | TRUE
78 | LV_4080-10_0_4_line_78 |  | 74 | 79 | 0.045364 | 0.125 | 0.08 | 261 | 0 | 0.364 | 1 | 1 | cs | TRUE
79 | LV_4080-10_0_4_line_79 |  | 74 | 77 | 0.030894 | 0.125 | 0.08 | 261 | 0 | 0.364 | 1 | 1 | cs | TRUE
80 | LV_4080-10_0_4_line_80 |  | 75 | 87 | 0.011404 | 0.125 | 0.08 | 261 | 0 | 0.364 | 1 | 1 | cs | TRUE
81 | LV_4080-10_0_4_line_81 |  | 76 | 77 | 0.02966 | 0.125 | 0.08 | 261 | 0 | 0.364 | 1 | 1 | cs | TRUE
82 | LV_4080-10_0_4_line_82 |  | 76 | 78 | 0.068616 | 0.125 | 0.08 | 261 | 0 | 0.364 | 1 | 1 | cs | TRUE
83 | LV_4080-10_0_4_line_83 |  | 78 | 167 | 0.10898 | 0.125 | 0.08 | 261 | 0 | 0.364 | 1 | 1 | cs | TRUE
84 | LV_4080-10_0_4_line_84 |  | 79 | 80 | 0.004132 | 0.125 | 0.08 | 261 | 0 | 0.364 | 1 | 1 | cs | TRUE
85 | LV_4080-10_0_4_line_85 |  | 80 | 81 | 0.02745 | 0.125 | 0.08 | 261 | 0 | 0.364 | 1 | 1 | cs | TRUE
86 | LV_4080-10_0_4_line_86 |  | 82 | 83 | 0.014244 | 0.125 | 0.08 | 261 | 0 | 0.364 | 1 | 1 | cs | TRUE
87 | LV_4080-10_0_4_line_87 |  | 83 | 136 | 0.0023702 | 0.125 | 0.08 | 261 | 0 | 0.364 | 1 | 1 | cs | TRUE
88 | LV_4080-10_0_4_line_88 |  | 85 | 88 | 0.013556 | 0.125 | 0.08 | 261 | 0 | 0.364 | 1 | 1 | cs | TRUE
89 | LV_4080-10_0_4_line_89 |  | 85 | 89 | 0.010489 | 0.125 | 0.08 | 261 | 0 | 0.364 | 1 | 1 | cs | TRUE
90 | LV_4080-10_0_4_line_90 |  | 86 | 90 | 0.0094591 | 0.125 | 0.08 | 261 | 0 | 0.364 | 1 | 1 | cs | TRUE
91 | LV_4080-10_0_4_line_91 |  | 87 | 136 | 0.11496 | 0.125 | 0.08 | 261 | 0 | 0.364 | 1 | 1 | cs | TRUE
92 | LV_4080-10_0_4_line_92 |  | 89 | 120 | 0.050252 | 0.125 | 0.08 | 261 | 0 | 0.364 | 1 | 1 | cs | TRUE
93 | LV_4080-10_0_4_line_93 |  | 89 | 112 | 0.030222 | 0.125 | 0.08 | 261 | 0 | 0.364 | 1 | 1 | cs | TRUE
94 | LV_4080-10_0_4_line_94 |  | 90 | 135 | 0.017704 | 0.125 | 0.08 | 261 | 0 | 0.364 | 1 | 1 | cs | TRUE
95 | LV_4080-10_0_4_line_95 |  | 90 | 131 | 0.028206 | 0.125 | 0.08 | 261 | 0 | 0.364 | 1 | 1 | cs | TRUE
96 | LV_4080-10_0_4_line_96 |  | 91 | 92 | 0.0077486 | 0.125 | 0.08 | 261 | 0 | 0.364 | 1 | 1 | cs | TRUE
97 | LV_4080-10_0_4_line_97 |  | 91 | 93 | 0.017803 | 0.125 | 0.08 | 261 | 0 | 0.364 | 1 | 1 | cs | TRUE
98 | LV_4080-10_0_4_line_98 |  | 92 | 94 | 0.01443 | 0.125 | 0.08 | 261 | 0 | 0.364 | 1 | 1 | cs | TRUE
99 | LV_4080-10_0_4_line_99 |  | 93 | 95 | 0.067887 | 0.125 | 0.08 | 261 | 0 | 0.364 | 1 | 1 | cs | TRUE
100 | LV_4080-10_0_4_line_100 |  | 93 | 96 | 0.023288 | 0.125 | 0.08 | 261 | 0 | 0.364 | 1 | 1 | cs | TRUE
101 | LV_4080-10_0_4_line_101 |  | 94 | 97 | 0.02346 | 0.125 | 0.08 | 261 | 0 | 0.364 | 1 | 1 | cs | TRUE
102 | LV_4080-10_0_4_line_102 |  | 95 | 98 | 0.0018575 | 0.125 | 0.08 | 261 | 0 | 0.364 | 1 | 1 | cs | TRUE
103 | LV_4080-10_0_4_line_103 |  | 95 | 99 | 0.033623 | 0.125 | 0.08 | 261 | 0 | 0.364 | 1 | 1 | cs | TRUE
104 | LV_4080-10_0_4_line_104 |  | 96 | 100 | 0.014649 | 0.125 | 0.08 | 261 | 0 | 0.364 | 1 | 1 | cs | TRUE
105 | LV_4080-10_0_4_line_105 |  | 98 | 101 | 0.0077826 | 0.125 | 0.08 | 261 | 0 | 0.364 | 1 | 1 | cs | TRUE
106 | LV_4080-10_0_4_line_106 |  | 99 | 102 | 0.028466 | 0.125 | 0.08 | 261 | 0 | 0.364 | 1 | 1 | cs | TRUE
107 | LV_4080-10_0_4_line_107 |  | 100 | 103 | 0.015937 | 0.125 | 0.08 | 261 | 0 | 0.364 | 1 | 1 | cs | TRUE
108 | LV_4080-10_0_4_line_108 |  | 100 | 104 | 0.02522 | 0.125 | 0.08 | 261 | 0 | 0.364 | 1 | 1 | cs | TRUE
109 | LV_4080-10_0_4_line_109 |  | 101 | 105 | 0.039242 | 0.125 | 0.08 | 261 | 0 | 0.364 | 1 | 1 | cs | TRUE
110 | LV_4080-10_0_4_line_110 |  | 101 | 106 | 0.011027 | 0.125 | 0.08 | 261 | 0 | 0.364 | 1 | 1 | cs | TRUE
111 | LV_4080-10_0_4_line_111 |  | 102 | 107 | 0.031393 | 0.125 | 0.08 | 261 | 0 | 0.364 | 1 | 1 | cs | TRUE
112 | LV_4080-10_0_4_line_112 |  | 104 | 108 | 0.0082066 | 0.125 | 0.08 | 261 | 0 | 0.364 | 1 | 1 | cs | TRUE
113 | LV_4080-10_0_4_line_113 |  | 105 | 113 | 0.023813 | 0.125 | 0.08 | 261 | 0 | 0.364 | 1 | 1 | cs | TRUE
114 | LV_4080-10_0_4_line_114 |  | 106 | 114 | 0.026193 | 0.125 | 0.08 | 261 | 0 | 0.364 | 1 | 1 | cs | TRUE
115 | LV_4080-10_0_4_line_115 |  | 107 | 109 | 0.025295 | 0.125 | 0.08 | 261 | 0 | 0.364 | 1 | 1 | cs | TRUE
116 | LV_4080-10_0_4_line_116 |  | 107 | 110 | 0.024289 | 0.125 | 0.08 | 261 | 0 | 0.364 | 1 | 1 | cs | TRUE
117 | LV_4080-10_0_4_line_117 |  | 108 | 172 | 0.0063865 | 0.125 | 0.08 | 261 | 0 | 0.364 | 1 | 1 | cs | TRUE
118 | LV_4080-10_0_4_line_118 |  | 109 | 111 | 0.028452 | 0.125 | 0.08 | 261 | 0 | 0.364 | 1 | 1 | cs | TRUE
119 | LV_4080-10_0_4_line_119 |  | 111 | 112 | 0.0041785 | 0.125 | 0.08 | 261 | 0 | 0.364 | 1 | 1 | cs | TRUE
120 | LV_4080-10_0_4_line_120 |  | 112 | 116 | 0.019207 | 0.125 | 0.08 | 261 | 0 | 0.364 | 1 | 1 | cs | TRUE
121 | LV_4080-10_0_4_line_121 |  | 114 | 123 | 0.085457 | 0.125 | 0.08 | 261 | 0 | 0.364 | 1 | 1 | cs | TRUE
122 | LV_4080-10_0_4_line_122 |  | 115 | 116 | 0.0050372 | 0.125 | 0.08 | 261 | 0 | 0.364 | 1 | 1 | cs | TRUE
123 | LV_4080-10_0_4_line_123 |  | 115 | 117 | 0.012987 | 0.125 | 0.08 | 261 | 0 | 0.364 | 1 | 1 | cs | TRUE
124 | LV_4080-10_0_4_line_124 |  | 117 | 118 | 0.015023 | 0.125 | 0.08 | 261 | 0 | 0.364 | 1 | 1 | cs | TRUE
125 | LV_4080-10_0_4_line_125 |  | 118 | 119 | 0.020368 | 0.125 | 0.08 | 261 | 0 | 0.364 | 1 | 1 | cs | TRUE
126 | LV_4080-10_0_4_line_126 |  | 119 | 121 | 0.010156 | 0.125 | 0.08 | 261 | 0 | 0.364 | 1 | 1 | cs | TRUE
127 | LV_4080-10_0_4_line_127 |  | 121 | 122 | 0.044732 | 0.125 | 0.08 | 261 | 0 | 0.364 | 1 | 1 | cs | TRUE
128 | LV_4080-10_0_4_line_128 |  | 123 | 124 | 0.087651 | 0.125 | 0.08 | 261 | 0 | 0.364 | 1 | 1 | cs | TRUE
129 | LV_4080-10_0_4_line_129 |  | 125 | 126 | 0.036468 | 0.125 | 0.08 | 261 | 0 | 0.364 | 1 | 1 | cs | TRUE
130 | LV_4080-10_0_4_line_130 |  | 126 | 127 | 0.026046 | 0.125 | 0.08 | 261 | 0 | 0.364 | 1 | 2 | cs | TRUE
131 | LV_4080-10_0_4_line_131 |  | 126 | 128 | 0.026539 | 0.125 | 0.08 | 261 | 0 | 0.364 | 1 | 1 | cs | TRUE
132 | LV_4080-10_0_4_line_132 |  | 127 | 129 | 0.034397 | 0.125 | 0.08 | 261 | 0 | 0.364 | 1 | 2 | cs | TRUE
133 | LV_4080-10_0_4_line_133 |  | 128 | 130 | 0.025838 | 0.125 | 0.08 | 261 | 0 | 0.364 | 1 | 1 | cs | TRUE
134 | LV_4080-10_0_4_line_134 |  | 128 | 131 | 0.0022192 | 0.125 | 0.08 | 261 | 0 | 0.364 | 1 | 1 | cs | TRUE
135 | LV_4080-10_0_4_line_135 |  | 129 | 132 | 0.022795 | 0.125 | 0.08 | 261 | 0 | 0.364 | 1 | 2 | cs | TRUE
136 | LV_4080-10_0_4_line_136 |  | 130 | 133 | 0.024981 | 0.125 | 0.08 | 261 | 0 | 0.364 | 1 | 1 | cs | TRUE
137 | LV_4080-10_0_4_line_137 |  | 132 | 134 | 0.02668 | 0.125 | 0.08 | 261 | 0 | 0.364 | 1 | 2 | cs | TRUE
138 | LV_4080-10_0_4_line_138 |  | 134 | 150 | 0.034175 | 0.125 | 0.08 | 261 | 0 | 0.364 | 1 | 1 | cs | TRUE
139 | LV_4080-10_0_4_line_139 |  | 134 | 151 | 0.0019827 | 0.125 | 0.08 | 261 | 0 | 0.364 | 1 | 2 | cs | TRUE
140 | LV_4080-10_0_4_line_140 |  | 135 | 140 | 0.0073233 | 0.125 | 0.08 | 261 | 0 | 0.364 | 1 | 1 | cs | TRUE
141 | LV_4080-10_0_4_line_141 |  | 137 | 138 | 0.02498 | 0.125 | 0.08 | 261 | 0 | 0.364 | 1 | 1 | cs | TRUE
142 | LV_4080-10_0_4_line_142 |  | 137 | 139 | 0.034531 | 0.125 | 0.08 | 261 | 0 | 0.364 | 1 | 1 | cs | TRUE
143 | LV_4080-10_0_4_line_143 |  | 139 | 167 | 0.016235 | 0.125 | 0.08 | 261 | 0 | 0.364 | 1 | 1 | cs | TRUE
144 | LV_4080-10_0_4_line_144 |  | 141 | 142 | 0.021709 | 0.125 | 0.08 | 261 | 0 | 0.364 | 1 | 1 | cs | TRUE
145 | LV_4080-10_0_4_line_145 |  | 142 | 143 | 0.024667 | 0.125 | 0.08 | 261 | 0 | 0.364 | 1 | 1 | cs | TRUE
146 | LV_4080-10_0_4_line_146 |  | 143 | 144 | 0.0002979 | 0.125 | 0.08 | 261 | 0 | 0.364 | 1 | 1 | cs | TRUE
147 | LV_4080-10_0_4_line_147 |  | 144 | 145 | 0.021438 | 0.125 | 0.08 | 261 | 0 | 0.364 | 1 | 1 | cs | TRUE
148 | LV_4080-10_0_4_line_148 |  | 145 | 146 | 0.033142 | 0.125 | 0.08 | 261 | 0 | 0.364 | 1 | 1 | cs | TRUE
149 | LV_4080-10_0_4_line_149 |  | 146 | 168 | 0.013708 | 0.125 | 0.08 | 261 | 0 | 0.364 | 1 | 1 | cs | TRUE
150 | LV_4080-10_0_4_line_150 |  | 146 | 169 | 0.01714 | 0.125 | 0.08 | 261 | 0 | 0.364 | 1 | 1 | cs | TRUE
151 | LV_4080-10_0_4_line_151 |  | 147 | 148 | 0.018499 | 0.125 | 0.08 | 261 | 0 | 0.364 | 1 | 2 | cs | TRUE
152 | LV_4080-10_0_4_line_152 |  | 148 | 149 | 0.014757 | 0.125 | 0.08 | 261 | 0 | 0.364 | 1 | 2 | cs | TRUE
153 | LV_4080-10_0_4_line_153 |  | 149 | 164 | 0.015933 | 0.125 | 0.08 | 261 | 0 | 0.364 | 1 | 2 | cs | TRUE
154 | LV_4080-10_0_4_line_154 |  | 150 | 152 | 0.015432 | 0.125 | 0.08 | 261 | 0 | 0.364 | 1 | 1 | cs | TRUE
155 | LV_4080-10_0_4_line_155 |  | 151 | 153 | 0.039806 | 0.125 | 0.08 | 261 | 0 | 0.364 | 1 | 2 | cs | TRUE
156 | LV_4080-10_0_4_line_156 |  | 152 | 154 | 0.0031346 | 0.125 | 0.08 | 261 | 0 | 0.364 | 1 | 1 | cs | TRUE
157 | LV_4080-10_0_4_line_157 |  | 153 | 155 | 0.008061 | 0.125 | 0.08 | 261 | 0 | 0.364 | 1 | 2 | cs | TRUE
158 | LV_4080-10_0_4_line_158 |  | 154 | 170 | 0.0068289 | 0.125 | 0.08 | 261 | 0 | 0.364 | 1 | 1 | cs | TRUE
159 | LV_4080-10_0_4_line_159 |  | 155 | 160 | 0.021069 | 0.125 | 0.08 | 261 | 0 | 0.364 | 1 | 1 | cs | TRUE
160 | LV_4080-10_0_4_line_160 |  | 155 | 157 | 0.014675 | 0.125 | 0.08 | 261 | 0 | 0.364 | 1 | 2 | cs | TRUE
161 | LV_4080-10_0_4_line_161 |  | 156 | 157 | 0.02445 | 0.125 | 0.08 | 261 | 0 | 0.364 | 1 | 2 | cs | TRUE
162 | LV_4080-10_0_4_line_162 |  | 156 | 158 | 0.013528 | 0.125 | 0.08 | 261 | 0 | 0.364 | 1 | 2 | cs | TRUE
163 | LV_4080-10_0_4_line_163 |  | 158 | 159 | 0.005712 | 0.125 | 0.08 | 261 | 0 | 0.364 | 1 | 2 | cs | TRUE
164 | LV_4080-10_0_4_line_164 |  | 159 | 161 | 0.064189 | 0.125 | 0.08 | 261 | 0 | 0.364 | 1 | 1 | cs | TRUE
165 | LV_4080-10_0_4_line_165 |  | 159 | 162 | 0.010368 | 0.125 | 0.08 | 261 | 0 | 0.364 | 1 | 2 | cs | TRUE
166 | LV_4080-10_0_4_line_166 |  | 160 | 165 | 0.0027179 | 0.125 | 0.08 | 261 | 0 | 0.364 | 1 | 1 | cs | TRUE
167 | LV_4080-10_0_4_line_167 |  | 162 | 163 | 0.011788 | 0.125 | 0.08 | 261 | 0 | 0.364 | 1 | 2 | cs | TRUE
168 | LV_4080-10_0_4_line_168 |  | 163 | 164 | 0.02769 | 0.125 | 0.08 | 261 | 0 | 0.364 | 1 | 2 | cs | TRUE
169 | LV_4080-10_0_4_line_169 |  | 165 | 166 | 0.018 | 0.125 | 0.08 | 261 | 0 | 0.364 | 1 | 1 | cs | TRUE
170 | LV_4080-10_0_4_line_170 |  | 166 | 171 | 0.017763 | 0.125 | 0.08 | 261 | 0 | 0.364 | 1 | 1 | cs | TRUE
171 | LV_4080-10_0_4_line_171 |  | 168 | 170 | 0.022333 | 0.125 | 0.08 | 261 | 0 | 0.364 | 1 | 1 | cs | TRUE

## trafo
| name | std_type | hv_bus | lv_bus | sn_mva | vn_hv_kv | vn_lv_kv | vk_percent | vkr_percent | pfe_kw | i0_percent | shift_degree | tap_side | tap_neutral | tap_min | tap_max | tap_step_percent | tap_step_degree | tap_pos | tap_phase_shifter | parallel | df | in_service
0 | LV_4080-10_0_4_trafo_136 | 0.63 MVA 20/0.4 kV | 173 | 162 | 0.63 | 20 | 0.4 | 6 | 1.206 | 1.65 | 0.2619 | 150 | hv | 0 | -2 | 2 | 2.5 | 0 | 0 | FALSE | 1 | 1 | TRUE

## line_geodata
| x0 | y0 | x1 | y1 | x2 | y2 | x3 | y3 | x4 | y4 | x5 | y5 | x6 | y6
0 | 2661270.2892 | 1243025.6 | 2661266.3226 | 1243039.7998 | 2661261.074 | 1243059.7215
1 | 2661270.2892 | 1243025.6 | 2661273.6043 | 1243013.7327
2 | 2661261.074 | 1243059.7215 | 2661257.1478 | 1243074.6235
3 | 2661276.6187 | 1243002.9415 | 2661273.6043 | 1243013.7327
4 | 2661251.8792 | 1243094.6213 | 2661257.1478 | 1243074.6235
5 | 2661276.6187 | 1243002.9415 | 2661283.2445 | 1242979.2222 | 2661286.2045 | 1242963.976
6 | 2661146.3294 | 1243002.5818 | 2661147.5743 | 1243002.7736
7 | 2661146.3294 | 1243002.5818 | 2661130.8509 | 1243000.243 | 2661118.979 | 1242998.5307 | 2661110.0384 | 1242997.5526
8 | 2661146.3294 | 1243002.5818 | 2661154.0695 | 1242991.5763 | 2661159.9228 | 1242983.8643
9 | 2661160.2093 | 1243023.1644 | 2661161.0308 | 1243017.977 | 2661159.795 | 1243013.2166 | 2661156.8955 | 1243007.0604 | 2661149.7329 | 1243003.1061 | 2661147.5743 | 1243002.7736
10 | 2661110.0384 | 1242997.5526 | 2661103.3341 | 1242996.8192
11 | 2661173.2822 | 1242966.2628 | 2661159.9228 | 1242983.8643
12 | 2661160.2093 | 1243023.1644 | 2661159.7211 | 1243026.2469 | 2661159.2493 | 1243028.2503
13 | 2661251.8792 | 1243094.6213 | 2661324.2376 | 1243121.2856
14 | 2661251.8792 | 1243094.6213 | 2661246.727 | 1243108.2664 | 2661244.6066 | 1243112.1513
15 | 2661154.8223 | 1243047.047 | 2661159.2493 | 1243028.2503
16 | 2661153.4002 | 1243053.0854 | 2661154.8223 | 1243047.047
17 | 2661288.0185 | 1242954.6436 | 2661287.9388 | 1242955.0431 | 2661286.2045 | 1242963.976
18 | 2661173.2822 | 1242966.2628 | 2661186.6739 | 1242948.6187
19 | 2661236.8358 | 1243126.3887 | 2661244.6066 | 1243112.1513
20 | 2661153.4002 | 1243053.0854 | 2661149.7134 | 1243068.7396
21 | 2661146.3555 | 1243082.9971 | 2661149.7134 | 1243068.7396
22 | 2661288.0185 | 1242954.6436 | 2661296.0417 | 1242915.5332 | 2661295.7757 | 1242911.4832
23 | 2661288.0185 | 1242954.6436 | 2661314.4159 | 1242958.0408 | 2661354.6437 | 1242964.2618
24 | 2661236.8358 | 1243126.3887 | 2661143.2102 | 1243096.3519
25 | 2661294.6307 | 1242894.0472 | 2661295.7757 | 1242911.4832
26 | 2661113.0966 | 1243272.443 | 2661122.341 | 1243262.7783 | 2661128.6403 | 1243256.9773
27 | 2661113.0966 | 1243272.443 | 2661094.7608 | 1243291.6125
28 | 2661128.6403 | 1243256.9773 | 2661146.0078 | 1243240.9837
29 | 2661078.9599 | 1243308.8459 | 2661087.4927 | 1243299.211 | 2661094.7608 | 1243291.6125
30 | 2661147.5693 | 1243239.5458 | 2661146.0078 | 1243240.9837
31 | 2661135.9315 | 1243126.4468 | 2661136.651 | 1243123.5858
32 | 2661135.9315 | 1243126.4468 | 2661172.3035 | 1243212.7567
33 | 2661136.651 | 1243123.5858 | 2661138.9404 | 1243114.4817 | 2661143.2102 | 1243096.3519
34 | 2661172.3035 | 1243212.7567 | 2661161.2421 | 1243226.9546 | 2661147.5693 | 1243239.5458
35 | 2661146.3555 | 1243082.9971 | 2661143.2102 | 1243096.3519
36 | 2661294.6307 | 1242894.0472 | 2661293.697 | 1242879.8292 | 2661293.5108 | 1242878.2998
37 | 2661290.3247 | 1242852.1312 | 2661293.5108 | 1242878.2998
38 | 2661103.3341 | 1242996.8192 | 2661102.1752 | 1242996.6924
39 | 2661083.408 | 1242994.6392 | 2661102.1752 | 1242996.6924
40 | 2661253.9026 | 1242842.0279 | 2661264.0155 | 1242846.2811
41 | 2661253.9026 | 1242842.0279 | 2661247.1768 | 1242839.1993 | 2661228.0639 | 1242828.4761
42 | 2661290.3247 | 1242852.1312 | 2661282.8413 | 1242851.4201 | 2661270.0787 | 1242848.831 | 2661264.0155 | 1242846.2811
43 | 2661228.0639 | 1242828.4761 | 2661224.2236 | 1242826.3215
44 | 2661199.2429 | 1242808.1369 | 2661204.0001 | 1242811.4574 | 2661220.2647 | 1242824.1003 | 2661224.2236 | 1242826.3215
45 | 2661199.2429 | 1242808.1369 | 2661195.6248 | 1242805.6115 | 2661195.184 | 1242805.3666
46 | 2661174.6347 | 1242794.5253 | 2661187.3274 | 1242801.0007 | 2661195.184 | 1242805.3666
47 | 2661160.3902 | 1242911.487 | 2661145.2038 | 1242925.8332
48 | 2661142.1173 | 1242928.7488 | 2661145.2038 | 1242925.8332
49 | 2661174.6347 | 1242794.5253 | 2661169.7324 | 1242792.0244 | 2661160.2211 | 1242790.319
50 | 2661043.7981 | 1242989.3176 | 2661041.5559 | 1243009.013
51 | 2661043.7981 | 1242989.3176 | 2661080.4963 | 1242994.3207
52 | 2661080.4963 | 1242994.3207 | 2661083.408 | 1242994.6392
53 | 2661080.4963 | 1242994.3207 | 2661081.3667 | 1242986.1352 | 2661082.3259 | 1242977.5375
54 | 2661082.3259 | 1242977.5375 | 2661083.6317 | 1242965.8336 | 2661087.2086 | 1242961.2673 | 2661091.5573 | 1242958.0877 | 2661104.0124 | 1242952.8092
55 | 2661106.4712 | 1242951.7672 | 2661104.0124 | 1242952.8092
56 | 2661106.4712 | 1242951.7672 | 2661115.8335 | 1242947.7995
57 | 2661273.1819 | 1242754.7547 | 2661265.7622 | 1242738.6612
58 | 2661279.0018 | 1242751.8684 | 2661273.1819 | 1242754.7547
59 | 2661249.8197 | 1242705.9054 | 2661261.6188 | 1242729.6739 | 2661265.7622 | 1242738.6612
60 | 2661279.0018 | 1242751.8684 | 2661287.939 | 1242737.9235
61 | 2661230.9114 | 1242679.1139 | 2661236.0158 | 1242684.3568 | 2661245.6908 | 1242697.5878 | 2661249.8197 | 1242705.9054
62 | 2661230.9114 | 1242679.1139 | 2661228.6384 | 1242676.7793
63 | 2661149.3239 | 1242791.9919 | 2661157.4946 | 1242789.8301 | 2661160.2211 | 1242790.319
64 | 2661115.8335 | 1242947.7995 | 2661121.4992 | 1242945.3984 | 2661127.0279 | 1242942.1309 | 2661130.7023 | 1242939.0452
65 | 2661142.1173 | 1242928.7488 | 2661135.3464 | 1242935.1451 | 2661130.7023 | 1242939.0452
66 | 2661004.8541 | 1242621.2564 | 2661002.1883 | 1242611.9726
67 | 2661004.8541 | 1242621.2564 | 2660990.6911 | 1242626.1476 | 2660986.9605 | 1242627.2656 | 2660983.4862 | 1242626.9964 | 2660976.5318 | 1242625.535 | 2660973.643 | 1242622.5994
68 | 2661004.8541 | 1242621.2564 | 2661008.0506 | 1242632.3746 | 2661012.0437 | 1242642.6174
69 | 2660973.643 | 1242622.5994 | 2660884.798 | 1242556.658
70 | 2661023.5828 | 1242672.2168 | 2661012.0437 | 1242642.6174
71 | 2660884.798 | 1242556.658 | 2660881.5174 | 1242549.4083 | 2660868.4758 | 1242550.3419 | 2660868.4758 | 1242550.3419
72 | 2661023.5828 | 1242672.2168 | 2661031.5196 | 1242694.6513
73 | 2661023.5828 | 1242672.2168 | 2661028.306 | 1242670.1195
74 | 2661023.5828 | 1242672.2168 | 2661019.7964 | 1242675.0909 | 2661014.5945 | 1242679.6294 | 2661004.9986 | 1242690.6562
75 | 2660950.3386 | 1242362.9548 | 2660956.9413 | 1242369.9829 | 2660961.0806 | 1242386.481 | 2660958.7217 | 1242398.7978
76 | 2660950.3386 | 1242362.9548 | 2660795.0046 | 1242281.0708
77 | 2660958.7217 | 1242398.7978 | 2660958.0372 | 1242402.3717 | 2660952.2418 | 1242410.9513 | 2660946.7344 | 1242417.9884 | 2660933.2672 | 1242425.4632
78 | 2660815.6726 | 1242243.0816 | 2660813.1456 | 1242258.0436 | 2660809.131 | 1242267.6757 | 2660802.0463 | 1242276.6759 | 2660795.0046 | 1242281.0708
79 | 2660795.0046 | 1242281.0708 | 2660784.6769 | 1242287.5165 | 2660766.0961 | 1242289.7899
80 | 2660923.2958 | 1242430.9978 | 2660933.2672 | 1242425.4632
81 | 2660737.1454 | 1242296.147 | 2660762.3713 | 1242290.2456 | 2660766.0961 | 1242289.7899
82 | 2660737.1454 | 1242296.147 | 2660737.1454 | 1242296.147 | 2660725.7568 | 1242300.9783 | 2660715.5695 | 1242308.09 | 2660705.4711 | 1242319.8169 | 2660696.471 | 1242341.673 | 2660695.3947 | 1242346.2574
83 | 2660695.3947 | 1242346.2574 | 2660666.5868 | 1242451.3583
84 | 2660811.5902 | 1242242.3727 | 2660815.6726 | 1242243.0816
85 | 2660811.5902 | 1242242.3727 | 2660784.232 | 1242244.6163
86 | 2660872.2828 | 1242536.6161 | 2660868.4758 | 1242550.3419
87 | 2660872.2828 | 1242536.6161 | 2660872.9165 | 1242534.3322
88 | 2661028.306 | 1242670.1195 | 2661033.4368 | 1242682.6675
89 | 2661028.306 | 1242670.1195 | 2661024.5593 | 1242660.3188
90 | 2661000.8385 | 1242698.6232 | 2661001.0246 | 1242695.2228 | 2661004.9986 | 1242690.6562
91 | 2660923.2958 | 1242430.9978 | 2660872.9165 | 1242534.3322
92 | 2661024.5593 | 1242660.3188 | 2661012.9908 | 1242626.8216 | 2661008.8918 | 1242612.5861
93 | 2661051.2463 | 1242645.9945 | 2661037.9734 | 1242653.2741 | 2661024.5593 | 1242660.3188
94 | 2661000.8385 | 1242698.6232 | 2661005.972 | 1242699.2542 | 2661009.8863 | 1242701.5848 | 2661013.7592 | 1242708.5572
95 | 2661000.8385 | 1242698.6232 | 2660995.1193 | 1242699.8097 | 2660975.3448 | 1242710.2575
96 | 2661202.8467 | 1242649.0665 | 2661197.9668 | 1242643.0476
97 | 2661191.8502 | 1242626.3287 | 2661197.9668 | 1242643.0476 | 2661197.9668 | 1242643.0476
98 | 2661212.2351 | 1242660.0066 | 2661209.2301 | 1242656.9398 | 2661202.8467 | 1242649.0665
99 | 2661191.8502 | 1242626.3287 | 2661189.5634 | 1242623.0474 | 2661182.4786 | 1242605.6515 | 2661176.7322 | 1242585.2673 | 2661174.4573 | 1242573.5026 | 2661173.4084 | 1242561.5948
100 | 2661191.8502 | 1242626.3287 | 2661215.0809 | 1242624.6893
101 | 2661212.2351 | 1242660.0066 | 2661223.8015 | 1242671.8112 | 2661228.6384 | 1242676.7793
102 | 2661173.4084 | 1242561.5948 | 2661173.4508 | 1242559.7378
103 | 2661173.4084 | 1242561.5948 | 2661170.2434 | 1242562.8408 | 2661160.846 | 1242580.5782 | 2661152.7317 | 1242586.6735
104 | 2661225.4079 | 1242614.2999 | 2661215.0809 | 1242624.6893
105 | 2661173.6287 | 1242551.9572 | 2661173.4508 | 1242559.7378
106 | 2661152.7317 | 1242586.6735 | 2661146.8287 | 1242591.1076 | 2661127.7365 | 1242600.0515
107 | 2661225.4079 | 1242614.2999 | 2661236.5586 | 1242602.9134
108 | 2661225.4079 | 1242614.2999 | 2661243.3925 | 1242631.981
109 | 2661173.6287 | 1242551.9572 | 2661160.8809 | 1242553.727 | 2661144.7647 | 1242553.7388 | 2661134.7783 | 1242553.8138 | 2661134.5107 | 1242553.8414
110 | 2661174.1429 | 1242540.9439 | 2661173.6287 | 1242551.9572
111 | 2661100.519 | 1242615.603 | 2661118.96 | 1242604.1629 | 2661127.7365 | 1242600.0515
112 | 2661249.2446 | 1242637.7343 | 2661243.3925 | 1242631.981
113 | 2661110.7685 | 1242555.4789 | 2661122.512 | 1242555.0773 | 2661134.5107 | 1242553.8414
114 | 2661174.1429 | 1242540.9439 | 2661183.5041 | 1242534.0579 | 2661191.4444 | 1242521.839
115 | 2661100.519 | 1242615.603 | 2661092.0351 | 1242621.731 | 2661086.635 | 1242624.9554 | 2661079.2944 | 1242629.3195
116 | 2661117.9816 | 1242632.3608 | 2661102.4081 | 1242618.6023 | 2661100.519 | 1242615.603
117 | 2661253.7988 | 1242642.2117 | 2661249.2446 | 1242637.7343
118 | 2661054.838 | 1242643.8592 | 2661079.2944 | 1242629.3195
119 | 2661051.2463 | 1242645.9945 | 2661054.838 | 1242643.8592
120 | 2661051.2463 | 1242645.9945 | 2661063.357 | 1242660.9018
121 | 2661191.4444 | 1242521.839 | 2661179.6307 | 1242437.2029
122 | 2661066.9338 | 1242664.4475 | 2661063.4432 | 1242661.0079 | 2661063.357 | 1242660.9018
123 | 2661066.9338 | 1242664.4475 | 2661073.9794 | 1242671.39 | 2661075.5612 | 1242674.0508
124 | 2661083.238 | 1242686.9639 | 2661075.5612 | 1242674.0508
125 | 2661093.8868 | 1242704.3215 | 2661090.4598 | 1242699.1117 | 2661083.238 | 1242686.9639
126 | 2661093.8868 | 1242704.3215 | 2661099.468 | 1242712.8062
127 | 2661099.468 | 1242712.8062 | 2661100.2093 | 1242713.9332 | 2661119.2917 | 1242742.1933 | 2661123.0745 | 1242750.6713
128 | 2661179.6307 | 1242437.2029 | 2661092.1161 | 1242442.0878
129 | 2660948.7359 | 1242721.3146 | 2660932.8386 | 1242727.2888 | 2660927.1162 | 1242728.7977 | 2660913.7328 | 1242731.0236
130 | 2660948.7359 | 1242721.3146 | 2660949.9767 | 1242741.8079 | 2660949.8735 | 1242747.3219
131 | 2660973.3827 | 1242711.2942 | 2660948.7359 | 1242721.3146
132 | 2660949.2299 | 1242781.713 | 2660949.8735 | 1242747.3219
133 | 2660973.3827 | 1242711.2942 | 2660980.9098 | 1242729.8285 | 2660981.8407 | 1242735.5869
134 | 2660973.3827 | 1242711.2942 | 2660975.3448 | 1242710.2575
135 | 2660949.2299 | 1242781.713 | 2660949.0884 | 1242789.2754 | 2660949.8914 | 1242804.4851
136 | 2660981.8407 | 1242735.5869 | 2660985.2309 | 1242756.5577 | 2660985.366 | 1242760.2928
137 | 2660956.7021 | 1242828.8137 | 2660951.5804 | 1242824.0913 | 2660950.6829 | 1242819.4789 | 2660949.8914 | 1242804.4851
138 | 2660956.7021 | 1242828.8137 | 2660952.9628 | 1242840.361 | 2660951.7052 | 1242849.4653 | 2660950.8651 | 1242862.2849
139 | 2660956.7021 | 1242828.8137 | 2660957.4796 | 1242826.9899
140 | 2661017.3152 | 1242714.9592 | 2661013.7592 | 1242708.5572
141 | 2660605.4882 | 1242496.0915 | 2660625.3098 | 1242480.889
142 | 2660653.2477 | 1242460.6118 | 2660637.633 | 1242471.4374 | 2660625.3098 | 1242480.889
143 | 2660653.2477 | 1242460.6118 | 2660666.5868 | 1242451.3583
144 | 2660922.6533 | 1242807.4727 | 2660922.8848 | 1242797.8345 | 2660923.4275 | 1242785.779
145 | 2660922.6533 | 1242807.4727 | 2660922.0611 | 1242832.1323
146 | 2660922.054 | 1242832.4301 | 2660922.0611 | 1242832.1323
147 | 2660922.054 | 1242832.4301 | 2660921.9472 | 1242836.8736 | 2660918.0521 | 1242853.4143
148 | 2660907.2155 | 1242884.6993 | 2660913.4534 | 1242864.6386 | 2660917.9718 | 1242853.7553 | 2660918.0521 | 1242853.4143
149 | 2660907.2155 | 1242884.6993 | 2660917.494 | 1242886.3059 | 2660920.7846 | 1242886.612
150 | 2660907.2155 | 1242884.6993 | 2660903.2371 | 1242884.2137 | 2660893.8476 | 1242882.8943 | 2660890.2997 | 1242882.0375
151 | 2661149.3239 | 1242791.9919 | 2661142.6868 | 1242794.97 | 2661135.2005 | 1242799.6627 | 2661132.9826 | 1242800.55
152 | 2661118.878 | 1242802.9288 | 2661125.1209 | 1242803.695 | 2661132.9826 | 1242800.55
153 | 2661103.1778 | 1242800.3219 | 2661110.1885 | 1242801.8623 | 2661118.878 | 1242802.9288
154 | 2660947.9949 | 1242877.3239 | 2660950.3516 | 1242870.121 | 2660950.8651 | 1242862.2849
155 | 2660988.723 | 1242805.0932 | 2660969.7887 | 1242812.4036 | 2660961.7099 | 1242818.8695 | 2660958.1273 | 1242825.4705 | 2660957.4796 | 1242826.9899
156 | 2660947.9949 | 1242877.3239 | 2660947.9949 | 1242877.3239 | 2660946.3292 | 1242879.9793
157 | 2660988.723 | 1242805.0932 | 2660996.5519 | 1242803.0834
158 | 2660946.3292 | 1242879.9793 | 2660942.7003 | 1242885.7642
159 | 2660996.5519 | 1242803.0834 | 2660997.9165 | 1242808.5789 | 2660995.5438 | 1242823.8015
160 | 2660996.5519 | 1242803.0834 | 2661010.9588 | 1242800.2926
161 | 2661034.9812 | 1242795.7436 | 2661029.5817 | 1242796.6851 | 2661010.9588 | 1242800.2926
162 | 2661048.3082 | 1242793.4199 | 2661034.9812 | 1242795.7436
163 | 2661053.9426 | 1242792.3882 | 2661048.3082 | 1242793.4199
164 | 2661053.9426 | 1242792.3882 | 2661054.5236 | 1242814.5204 | 2661054.0722 | 1242840.0219 | 2661052.4019 | 1242856.481
165 | 2661053.9426 | 1242792.3882 | 2661064.2542 | 1242793.7285
166 | 2660995.1252 | 1242826.4869 | 2660995.5438 | 1242823.8015
167 | 2661064.2542 | 1242793.7285 | 2661075.9937 | 1242795.128
168 | 2661075.9937 | 1242795.128 | 2661087.518 | 1242796.8811 | 2661103.1778 | 1242800.3219
169 | 2660995.1252 | 1242826.4869 | 2660992.3531 | 1242844.2726
170 | 2660989.6175 | 1242861.8234 | 2660992.3531 | 1242844.2726
171 | 2660942.7003 | 1242885.7642 | 2660942.7003 | 1242885.7642 | 2660935.761 | 1242888.0056 | 2660920.7846 | 1242886.612

## bus_geodata
| x | y | coords
0 | 2661270.2892 | 1243025.6
1 | 2661261.074 | 1243059.7215
2 | 2661273.6043 | 1243013.7327
3 | 2661257.1478 | 1243074.6235
4 | 2661276.6187 | 1243002.9415
5 | 2661146.3294 | 1243002.5818
6 | 2661147.5743 | 1243002.7736
7 | 2661110.0384 | 1242997.5526
8 | 2661159.9228 | 1242983.8643
9 | 2661160.2093 | 1243023.1644
10 | 2661251.8792 | 1243094.6213
11 | 2661159.2493 | 1243028.2503
12 | 2661154.8223 | 1243047.047
13 | 2661286.2045 | 1242963.976
14 | 2661173.2822 | 1242966.2628
15 | 2661324.2376 | 1243121.2856
16 | 2661244.6066 | 1243112.1513
17 | 2661153.4002 | 1243053.0854
18 | 2661149.7134 | 1243068.7396
19 | 2661288.0185 | 1242954.6437
20 | 2661186.6739 | 1242948.6187
21 | 2661236.8358 | 1243126.3887
22 | 2661295.7757 | 1242911.4832
23 | 2661354.6437 | 1242964.2618
24 | 2661113.0966 | 1243272.443
25 | 2661128.6403 | 1243256.9773
26 | 2661094.7608 | 1243291.6125
27 | 2661146.0078 | 1243240.9837
28 | 2661078.9599 | 1243308.8459
29 | 2661135.9315 | 1243126.4468
30 | 2661136.651 | 1243123.5858
31 | 2661172.3035 | 1243212.7567
32 | 2661143.2102 | 1243096.3519
33 | 2661147.5693 | 1243239.5458
34 | 2661146.3555 | 1243082.9971
35 | 2661294.6307 | 1242894.0472
36 | 2661293.5108 | 1242878.2998
37 | 2661103.3341 | 1242996.8192
38 | 2661102.1752 | 1242996.6924
39 | 2661253.9026 | 1242842.0279
40 | 2661264.0155 | 1242846.2811
41 | 2661228.0639 | 1242828.4761
42 | 2661290.3247 | 1242852.1312
43 | 2661224.2236 | 1242826.3215
44 | 2661199.2429 | 1242808.1369
45 | 2661195.184 | 1242805.3666
46 | 2661160.3902 | 1242911.487
47 | 2661145.2038 | 1242925.8332
48 | 2661174.6347 | 1242794.5253
49 | 2661041.5559 | 1243009.013
50 | 2661043.7981 | 1242989.3176
51 | 2661080.4963 | 1242994.3207
52 | 2661083.408 | 1242994.6392
53 | 2661082.3259 | 1242977.5375
54 | 2661104.0124 | 1242952.8092
55 | 2661106.4712 | 1242951.7672
56 | 2661273.1819 | 1242754.7547
57 | 2661265.7622 | 1242738.6613
58 | 2661279.0018 | 1242751.8684
59 | 2661249.8197 | 1242705.9054
60 | 2661287.939 | 1242737.9235
61 | 2661230.9114 | 1242679.1139
62 | 2661160.2211 | 1242790.319
63 | 2661115.8335 | 1242947.7995
64 | 2661130.7023 | 1242939.0452
65 | 2661142.1173 | 1242928.7488
66 | 2661002.1883 | 1242611.9726
67 | 2661004.8541 | 1242621.2564
68 | 2660973.643 | 1242622.5994
69 | 2661012.0437 | 1242642.6174
70 | 2660884.798 | 1242556.658
71 | 2661023.5828 | 1242672.2168
72 | 2660950.3386 | 1242362.9548
73 | 2660958.7217 | 1242398.7978
74 | 2660795.0046 | 1242281.0708
75 | 2660933.2672 | 1242425.4632
76 | 2660737.1454 | 1242296.147
77 | 2660766.0961 | 1242289.7899
78 | 2660695.3947 | 1242346.2574
79 | 2660815.6726 | 1242243.0816
80 | 2660811.5902 | 1242242.3727
81 | 2660784.232 | 1242244.6163
82 | 2660868.4758 | 1242550.3419
83 | 2660872.2828 | 1242536.6161
84 | 2661031.5196 | 1242694.6513
85 | 2661028.306 | 1242670.1195
86 | 2661004.9986 | 1242690.6562
87 | 2660923.2958 | 1242430.9978
88 | 2661033.4368 | 1242682.6675
89 | 2661024.5593 | 1242660.3188
90 | 2661000.8385 | 1242698.6232
91 | 2661197.9668 | 1242643.0476
92 | 2661202.8467 | 1242649.0665
93 | 2661191.8502 | 1242626.3287
94 | 2661212.2351 | 1242660.0066
95 | 2661173.4084 | 1242561.5948
96 | 2661215.0809 | 1242624.6893
97 | 2661228.6384 | 1242676.7793
98 | 2661173.4508 | 1242559.7378
99 | 2661152.7317 | 1242586.6735
100 | 2661225.4079 | 1242614.2999
101 | 2661173.6287 | 1242551.9572
102 | 2661127.7365 | 1242600.0515
103 | 2661236.5586 | 1242602.9134
104 | 2661243.3925 | 1242631.981
105 | 2661134.5107 | 1242553.8414
106 | 2661174.1429 | 1242540.9439
107 | 2661100.519 | 1242615.603
108 | 2661249.2446 | 1242637.7343
109 | 2661079.2944 | 1242629.3195
110 | 2661117.9816 | 1242632.3608
111 | 2661054.838 | 1242643.8592
112 | 2661051.2463 | 1242645.9945
113 | 2661110.7685 | 1242555.4789
114 | 2661191.4444 | 1242521.839
115 | 2661066.9338 | 1242664.4475
116 | 2661063.357 | 1242660.9018
117 | 2661075.5612 | 1242674.0508
118 | 2661083.238 | 1242686.9639
119 | 2661093.8868 | 1242704.3215
120 | 2661008.8918 | 1242612.5861
121 | 2661099.468 | 1242712.8062
122 | 2661123.0745 | 1242750.6713
123 | 2661179.6307 | 1242437.2029
124 | 2661092.1161 | 1242442.0878
125 | 2660913.7328 | 1242731.0236
126 | 2660948.7359 | 1242721.3146
127 | 2660949.8735 | 1242747.3219
128 | 2660973.3827 | 1242711.2942
129 | 2660949.2299 | 1242781.713
130 | 2660981.8407 | 1242735.5869
131 | 2660975.3448 | 1242710.2575
132 | 2660949.8914 | 1242804.4851
133 | 2660985.366 | 1242760.2928
134 | 2660956.7021 | 1242828.8137
135 | 2661013.7592 | 1242708.5572
136 | 2660872.9165 | 1242534.3322
137 | 2660625.3098 | 1242480.889
138 | 2660605.4882 | 1242496.0915
139 | 2660653.2477 | 1242460.6118
140 | 2661017.3152 | 1242714.9592
141 | 2660923.4275 | 1242785.779
142 | 2660922.6533 | 1242807.4727
143 | 2660922.0611 | 1242832.1323
144 | 2660922.054 | 1242832.4301
145 | 2660918.0521 | 1242853.4143
146 | 2660907.2155 | 1242884.6993
147 | 2661149.3239 | 1242791.9919
148 | 2661132.9826 | 1242800.55
149 | 2661118.878 | 1242802.9288
150 | 2660950.8651 | 1242862.2849
151 | 2660957.4796 | 1242826.9899
152 | 2660947.9949 | 1242877.3239
153 | 2660988.723 | 1242805.0932
154 | 2660946.3292 | 1242879.9793
155 | 2660996.5519 | 1242803.0834
156 | 2661034.9812 | 1242795.7436
157 | 2661010.9588 | 1242800.2926
158 | 2661048.3082 | 1242793.4199
159 | 2661053.9426 | 1242792.3882
160 | 2660995.5438 | 1242823.8015
161 | 2661052.4019 | 1242856.481
162 | 2661064.2542 | 1242793.7285
163 | 2661075.9937 | 1242795.128
164 | 2661103.1778 | 1242800.3219
165 | 2660995.1252 | 1242826.4869
166 | 2660992.3531 | 1242844.2726
167 | 2660666.5868 | 1242451.3583
168 | 2660920.7846 | 1242886.612
169 | 2660890.2997 | 1242882.0375
170 | 2660942.7003 | 1242885.7642
171 | 2660989.6175 | 1242861.8234
172 | 2661253.7988 | 1242642.2117
173 | 2661053.9426 | 1242792.3882

## line_std_types
| c_nf_per_km | r_ohm_per_km | x_ohm_per_km | max_i_ka | type | q_mm2 | alpha | voltage_rating
NAYY 4x50 SE | 210 | 0.642 | 0.083 | 0.142 | cs | 50 | 0.00403 | LV
NAYY 4x120 SE | 264 | 0.225 | 0.08 | 0.242 | cs | 120 | 0.00403 | LV
NAYY 4x150 SE | 261 | 0.208 | 0.08 | 0.27 | cs | 150 | 0.00403 | LV
NA2XS2Y 1x95 RM/25 12/20 kV | 216 | 0.313 | 0.132 | 0.252 | cs | 95 | 0.00403 | MV
NA2XS2Y 1x185 RM/25 12/20 kV | 273 | 0.161 | 0.117 | 0.362 | cs | 185 | 0.00403 | MV
NA2XS2Y 1x240 RM/25 12/20 kV | 304 | 0.122 | 0.112 | 0.421 | cs | 240 | 0.00403 | MV
NA2XS2Y 1x95 RM/25 6/10 kV | 315 | 0.313 | 0.123 | 0.249 | cs | 95 | 0.00403 | MV
NA2XS2Y 1x185 RM/25 6/10 kV | 406 | 0.161 | 0.11 | 0.358 | cs | 185 | 0.00403 | MV
NA2XS2Y 1x240 RM/25 6/10 kV | 456 | 0.122 | 0.105 | 0.416 | cs | 240 | 0.00403 | MV
NA2XS2Y 1x150 RM/25 12/20 kV | 250 | 0.206 | 0.116 | 0.319 | cs | 150 | 0.00403 | MV
NA2XS2Y 1x120 RM/25 12/20 kV | 230 | 0.253 | 0.119 | 0.283 | cs | 120 | 0.00403 | MV
NA2XS2Y 1x70 RM/25 12/20 kV | 190 | 0.443 | 0.132 | 0.22 | cs | 70 | 0.00403 | MV
NA2XS2Y 1x150 RM/25 6/10 kV | 360 | 0.206 | 0.11 | 0.315 | cs | 150 | 0.00403 | MV
NA2XS2Y 1x120 RM/25 6/10 kV | 340 | 0.253 | 0.113 | 0.28 | cs | 120 | 0.00403 | MV
NA2XS2Y 1x70 RM/25 6/10 kV | 280 | 0.443 | 0.123 | 0.217 | cs | 70 | 0.00403 | MV
N2XS(FL)2Y 1x120 RM/35 64/110 kV | 112 | 0.153 | 0.166 | 0.366 | cs | 120 | 0.00393 | HV
N2XS(FL)2Y 1x185 RM/35 64/110 kV | 125 | 0.099 | 0.156 | 0.457 | cs | 185 | 0.00393 | HV
N2XS(FL)2Y 1x240 RM/35 64/110 kV | 135 | 0.075 | 0.149 | 0.526 | cs | 240 | 0.00393 | HV
N2XS(FL)2Y 1x300 RM/35 64/110 kV | 144 | 0.06 | 0.144 | 0.588 | cs | 300 | 0.00393 | HV
15-AL1/3-ST1A 0.4 | 11 | 1.8769 | 0.35 | 0.105 | ol | 16 | 0.00403 | LV
24-AL1/4-ST1A 0.4 | 11.25 | 1.2012 | 0.335 | 0.14 | ol | 24 | 0.00403 | LV
48-AL1/8-ST1A 0.4 | 12.2 | 0.5939 | 0.3 | 0.21 | ol | 48 | 0.00403 | LV
94-AL1/15-ST1A 0.4 | 13.2 | 0.306 | 0.29 | 0.35 | ol | 94 | 0.00403 | LV
34-AL1/6-ST1A 10.0 | 9.7 | 0.8342 | 0.36 | 0.17 | ol | 34 | 0.00403 | MV
48-AL1/8-ST1A 10.0 | 10.1 | 0.5939 | 0.35 | 0.21 | ol | 48 | 0.00403 | MV
70-AL1/11-ST1A 10.0 | 10.4 | 0.4132 | 0.339 | 0.29 | ol | 70 | 0.00403 | MV
94-AL1/15-ST1A 10.0 | 10.75 | 0.306 | 0.33 | 0.35 | ol | 94 | 0.00403 | MV
122-AL1/20-ST1A 10.0 | 11.1 | 0.2376 | 0.323 | 0.41 | ol | 122 | 0.00403 | MV
149-AL1/24-ST1A 10.0 | 11.25 | 0.194 | 0.315 | 0.47 | ol | 149 | 0.00403 | MV
34-AL1/6-ST1A 20.0 | 9.15 | 0.8342 | 0.382 | 0.17 | ol | 34 | 0.00403 | MV
48-AL1/8-ST1A 20.0 | 9.5 | 0.5939 | 0.372 | 0.21 | ol | 48 | 0.00403 | MV
70-AL1/11-ST1A 20.0 | 9.7 | 0.4132 | 0.36 | 0.29 | ol | 70 | 0.00403 | MV
94-AL1/15-ST1A 20.0 | 10 | 0.306 | 0.35 | 0.35 | ol | 94 | 0.00403 | MV
122-AL1/20-ST1A 20.0 | 10.3 | 0.2376 | 0.344 | 0.41 | ol | 122 | 0.00403 | MV
149-AL1/24-ST1A 20.0 | 10.5 | 0.194 | 0.337 | 0.47 | ol | 149 | 0.00403 | MV
184-AL1/30-ST1A 20.0 | 10.75 | 0.1571 | 0.33 | 0.535 | ol | 184 | 0.00403 | MV
243-AL1/39-ST1A 20.0 | 11 | 0.1188 | 0.32 | 0.645 | ol | 243 | 0.00403 | MV
48-AL1/8-ST1A 110.0 | 8 | 0.5939 | 0.46 | 0.21 | ol | 48 | 0.00403 | HV
70-AL1/11-ST1A 110.0 | 8.4 | 0.4132 | 0.45 | 0.29 | ol | 70 | 0.00403 | HV
94-AL1/15-ST1A 110.0 | 8.65 | 0.306 | 0.44 | 0.35 | ol | 94 | 0.00403 | HV
122-AL1/20-ST1A 110.0 | 8.5 | 0.2376 | 0.43 | 0.41 | ol | 122 | 0.00403 | HV
149-AL1/24-ST1A 110.0 | 8.75 | 0.194 | 0.41 | 0.47 | ol | 149 | 0.00403 | HV
184-AL1/30-ST1A 110.0 | 8.8 | 0.1571 | 0.4 | 0.535 | ol | 184 | 0.00403 | HV
243-AL1/39-ST1A 110.0 | 9 | 0.1188 | 0.39 | 0.645 | ol | 243 | 0.00403 | HV
305-AL1/39-ST1A 110.0 | 9.2 | 0.0949 | 0.38 | 0.74 | ol | 305 | 0.00403 | HV
490-AL1/64-ST1A 110.0 | 9.75 | 0.059 | 0.37 | 0.96 | ol | 490 | 0.00403 | HV
679-AL1/86-ST1A 110.0 | 9.95 | 0.042 | 0.36 | 1.15 | ol | 679 | 0.00403 | HV
490-AL1/64-ST1A 220.0 | 10 | 0.059 | 0.285 | 0.96 | ol | 490 | 0.00403 | HV
679-AL1/86-ST1A 220.0 | 11.7 | 0.042 | 0.275 | 1.15 | ol | 679 | 0.00403 | HV
490-AL1/64-ST1A 380.0 | 11 | 0.059 | 0.253 | 0.96 | ol | 490 | 0.00403 | HV
679-AL1/86-ST1A 380.0 | 14.6 | 0.042 | 0.25 | 1.15 | ol | 679 | 0.00403 | HV

## trafo_std_types
| i0_percent | pfe_kw | vkr_percent | sn_mva | vn_lv_kv | vn_hv_kv | vk_percent | shift_degree | vector_group | tap_side | tap_neutral | tap_min | tap_max | tap_step_degree | tap_step_percent | tap_phase_shifter
160 MVA 380/110 kV | 0.06 | 60 | 0.25 | 160 | 110 | 380 | 12.2 | 0 | Yy0 | hv | 0 | -9 | 9 | 0 | 1.5 | FALSE
100 MVA 220/110 kV | 0.06 | 55 | 0.26 | 100 | 110 | 220 | 12 | 0 | Yy0 | hv | 0 | -9 | 9 | 0 | 1.5 | FALSE
63 MVA 110/20 kV | 0.04 | 22 | 0.32 | 63 | 20 | 110 | 18 | 150 | YNd5 | hv | 0 | -9 | 9 | 0 | 1.5 | FALSE
40 MVA 110/20 kV | 0.05 | 18 | 0.34 | 40 | 20 | 110 | 16.2 | 150 | YNd5 | hv | 0 | -9 | 9 | 0 | 1.5 | FALSE
25 MVA 110/20 kV | 0.07 | 14 | 0.41 | 25 | 20 | 110 | 12 | 150 | YNd5 | hv | 0 | -9 | 9 | 0 | 1.5 | FALSE
63 MVA 110/10 kV | 0.04 | 22 | 0.32 | 63 | 10 | 110 | 18 | 150 | YNd5 | hv | 0 | -9 | 9 | 0 | 1.5 | FALSE
40 MVA 110/10 kV | 0.05 | 18 | 0.34 | 40 | 10 | 110 | 16.2 | 150 | YNd5 | hv | 0 | -9 | 9 | 0 | 1.5 | FALSE
25 MVA 110/10 kV | 0.07 | 14 | 0.41 | 25 | 10 | 110 | 12 | 150 | YNd5 | hv | 0 | -9 | 9 | 0 | 1.5 | FALSE
0.25 MVA 20/0.4 kV | 0.32 | 0.8 | 1.44 | 0.25 | 0.4 | 20 | 6 | 150 | Yzn5 | hv | 0 | -2 | 2 | 0 | 2.5 | FALSE
0.4 MVA 20/0.4 kV | 0.3375 | 1.35 | 1.425 | 0.4 | 0.4 | 20 | 6 | 150 | Dyn5 | hv | 0 | -2 | 2 | 0 | 2.5 | FALSE
0.63 MVA 20/0.4 kV | 0.2619 | 1.65 | 1.206 | 0.63 | 0.4 | 20 | 6 | 150 | Dyn5 | hv | 0 | -2 | 2 | 0 | 2.5 | FALSE
0.25 MVA 10/0.4 kV | 0.24 | 0.6 | 1.2 | 0.25 | 0.4 | 10 | 4 | 150 | Dyn5 | hv | 0 | -2 | 2 | 0 | 2.5 | FALSE
0.4 MVA 10/0.4 kV | 0.2375 | 0.95 | 1.325 | 0.4 | 0.4 | 10 | 4 | 150 | Dyn5 | hv | 0 | -2 | 2 | 0 | 2.5 | FALSE
0.63 MVA 10/0.4 kV | 0.1873 | 1.18 | 1.0794 | 0.63 | 0.4 | 10 | 4 | 150 | Dyn5 | hv | 0 | -2 | 2 | 0 | 2.5 | FALSE

## trafo3w_std_types
| sn_hv_mva | sn_mv_mva | sn_lv_mva | vn_hv_kv | vn_mv_kv | vn_lv_kv | vk_hv_percent | vk_mv_percent | vk_lv_percent | vkr_hv_percent | vkr_mv_percent | vkr_lv_percent | pfe_kw | i0_percent | shift_mv_degree | shift_lv_degree | vector_group | tap_side | tap_neutral | tap_min | tap_max | tap_step_percent
63/25/38 MVA 110/20/10 kV | 63 | 25 | 38 | 110 | 20 | 10 | 10.4 | 10.4 | 10.4 | 0.28 | 0.32 | 0.35 | 35 | 0.89 | 0 | 0 | YN0yn0yn0 | hv | 0 | -10 | 10 | 1.2
63/25/38 MVA 110/10/10 kV | 63 | 25 | 38 | 110 | 10 | 10 | 10.4 | 10.4 | 10.4 | 0.28 | 0.32 | 0.35 | 35 | 0.89 | 0 | 0 | YN0yn0yn0 | hv | 0 | -10 | 10 | 1.2

## fuse_std_types
| fuse_type | i_rated_a | t_avg | t_min | t_total | x_avg | x_min | x_total
HV 100A | HV 100A | 100 | 0 | [10.0, 3.64, 0.854, 0.281, 0.1, 0.0531, 0.022, 0.01] | [10.0, 4.267, 1.21, 0.403, 0.1, 0.058, 0.022, 0.01] | 0 | [300.0, 350.0, 450.0, 550.0, 700.0, 850.0, 1200.0, 1752.0] | [600.0, 700.0, 900.0, 1150.0, 1665.0, 2000.0, 3000.0, 4313.0]
HV 10A | HV 10A | 10 | 0 | [10.0, 1675.0, 0.344, 0.156, 0.1, 0.0417, 0.0171, 0.01] | [10.0, 1.3, 0.3, 0.155, 0.1, 0.0555, 0.023, 0.01] | 0 | [30.0, 32.0, 35.0, 37.0, 39.0, 50.0, 70.0, 88.0] | [60.0, 70.0, 80.0, 87.0, 94.0, 110.0, 150.0, 216.0]
HV 125A | HV 125A | 125 | 0 | [10.0, 1.82, 0.344, 0.1, 0.0467, 0.0269, 0.01] | [10.0, 2.478, 0.426, 0.1, 0.0427, 0.0211, 0.01] | 0 | [375.0, 500.0, 700.0, 925.0, 1200.0, 1500.0, 2341.0] | [750.0, 1000.0, 1500.0, 2200.0, 3000.0, 4000.0, 5765.0]
HV 160A | HV 160A | 160 | 0 | [10.0, 4.15, 1.03, 0.198, 0.1, 0.051, 0.0172, 0.01] | [10.0, 2.3, 0.734, 0.274, 0.1, 0.046, 0.0177, 0.01] | 0 | [480.0, 550.0, 700.0, 1000.0, 1260.0, 1600.0, 2500.0, 3227.0] | [960.0, 1300.0, 1700.0, 2200.0, 2996.0, 4000.0, 6000.0, 7946.0]
HV 16A | HV 16A | 16 | 0 | [10.0, 0.352, 0.164, 0.1, 0.0649, 0.0342, 0.01] | [10.0, 2.34, 0.722, 0.181, 0.1, 0.055, 0.0296, 0.01] | 0 | [48.0, 60.0, 65.0, 71.0, 80.0, 100.0, 162.0] | [96.0, 110.0, 125.0, 150.0, 168.0, 200.0, 250.0, 398.0]
HV 200A | HV 200A | 200 | 0 | [10.0, 4.267, 1.21, 0.403, 0.1, 0.058, 0.022, 0.01] | [10.0, 3.73, 1.654, 0.328, 0.1, 0.0531, 0.019, 0.01] | 0 | [600.0, 700.0, 900.0, 1150.0, 1665.0, 2000.0, 3000.0, 4313.0] | [1200.0, 1500.0, 1800.0, 2700.0, 3960.0, 5000.0, 7500.0, 10620.0]
HV 20A | HV 20A | 20 | 0 | [10.0, 1.3, 0.3, 0.155, 0.1, 0.0555, 0.023, 0.01] | [10.0, 1.3, 0.161, 0.1, 0.0611, 0.0399, 0.0141, 0.01] | 0 | [60.0, 70.0, 80.0, 87.0, 94.0, 110.0, 150.0, 216.0] | [120.0, 150.0, 200.0, 223.0, 260.0, 300.0, 450.0, 532.0]
HV 25A | HV 25A | 25 | 0 | [10.0, 2.512, 0.833, 0.299, 0.1, 0.0372, 0.0223, 0.01] | [10.0, 3.125, 0.597, 0.198, 0.1, 0.0378, 0.022, 0.01] | 0 | [75.0, 82.0, 90.0, 100.0, 124.0, 170.0, 200.0, 289.0] | [150.0, 170.0, 210.0, 250.0, 294.0, 400.0, 500.0, 711.0]
HV 31.5A | HV 31.5A | 31.5 | 0 | [10.0, 2.34, 0.722, 0.181, 0.1, 0.055, 0.0296, 0.01] | [10.0, 2.84, 0.368, 0.164, 0.1, 0.0621, 0.0378, 0.0195, 0.01] | 0 | [95.0, 110.0, 125.0, 150.0, 165.0, 200.0, 250.0, 390.0] | [189.0, 220.0, 300.0, 350.0, 393.0, 450.0, 530.0, 700.0, 960.0]
HV 40A | HV 40A | 40 | 0 | [10.0, 1.3, 0.161, 0.1, 0.0611, 0.0399, 0.0141, 0.01] | [10.0, 2.05, 0.369, 0.198, 0.1, 0.051, 0.0298, 0.01] | 0 | [120.0, 150.0, 200.0, 223.0, 260.0, 300.0, 450.0, 532.0] | [240.0, 300.0, 400.0, 450.0, 530.0, 650.0, 800.0, 1311.0]
HV 50A | HV 50A | 50 | 0 | [10.0, 3.215, 0.597, 0.198, 0.1, 0.0378, 0.022, 0.01] | [10.0, 3.64, 0.854, 0.281, 0.1, 0.0531, 0.022, 0.01] | 0 | [150.0, 170.0, 210.0, 250.0, 294.0, 400.0, 500.0, 711.0] | [300.0, 350.0, 450.0, 550.0, 700.0, 850.0, 1200.0, 1752.0]
HV 6.3A | HV 6.3A | 6.3 | 0 | [10.0, 1.39, 0.344, 0.168, 0.1, 0.056, 0.0263, 0.01] | [10.0, 1.711, 0.516, 0.198, 0.1, 0.0634, 0.0303, 0.01] | 0 | [19.0, 19.5, 20.4, 20.8, 22.0, 25.0, 32.0, 48.0] | [38.0, 40.0, 43.0, 48.0, 53.0, 60.0, 75.0, 118.0]
HV 63A | HV 63A | 63 | 0 | [10.0, 2.84, 0.368, 0.164, 0.1, 0.0621, 0.0378, 0.0195, 0.01] | [10.0, 1.82, 0.344, 0.1, 0.0467, 0.0269, 0.01] | 0 | [189.0, 220.0, 300.0, 350.0, 393.0, 450.0, 530.0, 700.0, 961.0] | [378.0, 500.0, 700.0, 934.0, 1200.0, 1500.0, 2366.0]
HV 80A | HV 80A | 80 | 0 | [10.0, 2.05, 0.369, 0.198, 0.1, 0.051, 0.0298, 0.01] | [10.0, 4.15, 1.03, 0.198, 0.1, 0.051, 0.0172, 0.01] | 0 | [240.0, 300.0, 400.0, 450.0, 530.0, 650.0, 800.0, 1311.0] | [480.0, 550.0, 700.0, 1000.0, 1260.0, 1600.0, 2500.0, 3227.0]
Siemens NH-1-100 | Siemens NH-1-100 | 100 | [5400.0, 2000.0, 400.0, 20.0, 1.0, 0.2, 0.012, 0.004] | 0 | 0 | [150.0, 190.0, 250.0, 430.0, 900.0, 1250.0, 2700.0, 3600.0] | 0 | 0
Siemens NH-1-125 | Siemens NH-1-125 | 125 | [4800.0, 120.0, 7.0, 0.1, 0.004] | 0 | 0 | [180.0, 400.0, 740.0, 2000.0, 4250.0] | 0 | 0
Siemens NH-1-16 | Siemens NH-1-16 | 16 | [4000.0, 400.0, 2.0, 0.1, 0.04, 0.01] | 0 | 0 | [26.0, 35.0, 75.0, 150.0, 200.0, 300.0] | 0 | 0
Siemens NH-1-160 | Siemens NH-1-160 | 160 | [4800.0, 120.0, 7.0, 0.1, 0.004] | 0 | 0 | [210.0, 500.0, 900.0, 2300.0, 5000.0] | 0 | 0
Siemens NH-1-25 | Siemens NH-1-25 | 25 | [4000.0, 1000.0, 10.0, 0.2, 0.02, 0.01] | 0 | 0 | [40.0, 50.0, 100.0, 210.0, 400.0, 500.0] | 0 | 0
Siemens NH-1-50 | Siemens NH-1-50 | 50 | [4000.0, 40.0, 4.0, 1.0, 0.02, 0.01] | 0 | 0 | [86.0, 200.0, 300.0, 400.0, 1000.0, 1280.0] | 0 | 0
Siemens NH-1-63 | Siemens NH-1-63 | 63 | [4000.0, 100.0, 10.0, 2.0, 0.04, 0.01] | 0 | 0 | [100.0, 200.0, 300.0, 400.0, 1000.0, 1500.0] | 0 | 0
Siemens NH-1-80 | Siemens NH-1-80 | 80 | [4800.0, 120.0, 7.0, 0.1, 0.01] | 0 | 0 | [150.58, 250.0, 450.0, 1150.0, 2470.0] | 0 | 0
Siemens NH-2-1000 | Siemens NH-2-1000 | 1000 | [4800.0, 120.0, 7.0, 0.1, 0.004] | 0 | 0 | [1900.0, 3500.0, 8400.0, 24000.0, 52000.0] | 0 | 0
Siemens NH-2-200 | Siemens NH-2-200 | 200 | [4800.0, 120.0, 7.0, 0.1, 0.004] | 0 | 0 | [280.0, 650.0, 1200.0, 3000.0, 7000.0] | 0 | 0
Siemens NH-2-224 | Siemens NH-2-224 | 224 | [4800.0, 120.0, 7.0, 0.2, 0.04, 0.004] | 0 | 0 | [400.0, 750.0, 1453.0, 3025.0, 4315.0, 7600.0] | 0 | 0
Siemens NH-2-250 | Siemens NH-2-250 | 250 | [4800.0, 120.0, 7.0, 0.1, 0.004] | 0 | 0 | [450.0, 800.0, 1650.0, 4000.0, 8500.0] | 0 | 0
Siemens NH-2-315 | Siemens NH-2-315 | 315 | [4800.0, 120.0, 7.0, 0.1, 0.004] | 0 | 0 | [550.0, 920.0, 1900.0, 5000.0, 11000.0] | 0 | 0
Siemens NH-2-355 | Siemens NH-2-355 | 355 | [4800.0, 120.0, 6.0, 0.1, 0.004] | 0 | 0 | [650.0, 1116.27, 2350.0, 5840.0, 12790.0] | 0 | 0
Siemens NH-2-400 | Siemens NH-2-400 | 400 | [4800.0, 120.0, 7.0, 0.1, 0.004] | 0 | 0 | [720.0, 1350.0, 2800.0, 6500.0, 15000.0] | 0 | 0
Siemens NH-2-425 | Siemens NH-2-425 | 425 | [4800.0, 120.0, 7.0, 0.1, 0.004] | 0 | 0 | [850.0, 1500.0, 3050.0, 7500.0, 16500.0] | 0 | 0
Siemens NH-2-630 | Siemens NH-2-630 | 630 | [4800.0, 120.0, 7.0, 0.1, 0.004] | 0 | 0 | [1200.0, 2000.0, 4800.0, 12000.0, 26000.0] | 0 | 0

## dtypes
| element | column | dtype
0 | bus | name | object
1 | bus | vn_kv | float64
2 | bus | type | object
3 | bus | zone | object
4 | bus | in_service | bool
5 | load | name | object
6 | load | bus | uint32
7 | load | p_mw | float64
8 | load | q_mvar | float64
9 | load | const_z_percent | float64
10 | load | const_i_percent | float64
11 | load | sn_mva | float64
12 | load | scaling | float64
13 | load | in_service | bool
14 | load | type | object
15 | ext_grid | name | object
16 | ext_grid | bus | uint32
17 | ext_grid | vm_pu | float64
18 | ext_grid | va_degree | float64
19 | ext_grid | slack_weight | float64
20 | ext_grid | in_service | bool
21 | line | name | object
22 | line | std_type | object
23 | line | from_bus | uint32
24 | line | to_bus | uint32
25 | line | length_km | float64
26 | line | r_ohm_per_km | float64
27 | line | x_ohm_per_km | float64
28 | line | c_nf_per_km | float64
29 | line | g_us_per_km | float64
30 | line | max_i_ka | float64
31 | line | df | float64
32 | line | parallel | uint32
33 | line | type | object
34 | line | in_service | bool
35 | trafo | name | object
36 | trafo | std_type | object
37 | trafo | hv_bus | uint32
38 | trafo | lv_bus | uint32
39 | trafo | sn_mva | float64
40 | trafo | vn_hv_kv | float64
41 | trafo | vn_lv_kv | float64
42 | trafo | vk_percent | float64
43 | trafo | vkr_percent | float64
44 | trafo | pfe_kw | float64
45 | trafo | i0_percent | float64
46 | trafo | shift_degree | float64
47 | trafo | tap_side | object
48 | trafo | tap_neutral | int32
49 | trafo | tap_min | int32
50 | trafo | tap_max | int32
51 | trafo | tap_step_percent | float64
52 | trafo | tap_step_degree | float64
53 | trafo | tap_pos | int32
54 | trafo | tap_phase_shifter | bool
55 | trafo | parallel | uint32
56 | trafo | df | float64
57 | trafo | in_service | bool
58 | line_geodata | coords | object
59 | bus_geodata | x | float64
60 | bus_geodata | y | float64
61 | bus_geodata | coords | object

## parameters
| version | format_version | converged | OPF_converged | name | f_hz | sn_mva
0 | 2.14.6 | 2.14.0 | FALSE | FALSE |  | 50 | 1