## bus
| name | vn_kv | type | zone | in_service
0 | bus_LV_4080-11_0_3_node_0 | 0.4 | n |  | TRUE
1 | bus_LV_4080-11_0_3_node_2 | 0.4 | n |  | TRUE
2 | bus_LV_4080-11_0_3_node_4 | 0.4 | n |  | TRUE
3 | bus_LV_4080-11_0_3_node_42 | 0.4 | n |  | TRUE
4 | bus_LV_4080-11_0_3_node_5 | 0.4 | n |  | TRUE
5 | bus_LV_4080-11_0_3_node_87 | 0.4 | n |  | TRUE
6 | bus_LV_4080-11_0_3_node_86 | 0.4 | n |  | TRUE
7 | bus_LV_4080-11_0_3_node_19 | 0.4 | n |  | TRUE
8 | bus_LV_4080-11_0_3_node_32 | 0.4 | n |  | TRUE
9 | bus_LV_4080-11_0_3_node_25 | 0.4 | n |  | TRUE
10 | bus_LV_4080-11_0_3_node_101 | 0.4 | n |  | TRUE
11 | bus_LV_4080-11_0_3_node_23 | 0.4 | n |  | TRUE
12 | bus_LV_4080-11_0_3_node_84 | 0.4 | n |  | TRUE
13 | bus_LV_4080-11_0_3_node_85 | 0.4 | n |  | TRUE
14 | bus_LV_4080-11_0_3_node_40 | 0.4 | n |  | TRUE
15 | bus_LV_4080-11_0_3_node_88 | 0.4 | n |  | TRUE
16 | bus_LV_4080-11_0_3_node_6 | 0.4 | n |  | TRUE
17 | bus_LV_4080-11_0_3_node_7 | 0.4 | n |  | TRUE
18 | bus_LV_4080-11_0_3_node_9 | 0.4 | n |  | TRUE
19 | bus_LV_4080-11_0_3_node_8 | 0.4 | n |  | TRUE
20 | bus_LV_4080-11_0_3_node_10 | 0.4 | n |  | TRUE
21 | bus_LV_4080-11_0_3_node_11 | 0.4 | n |  | TRUE
22 | bus_LV_4080-11_0_3_node_82 | 0.4 | n |  | TRUE
23 | bus_LV_4080-11_0_3_node_106 | 0.4 | n |  | TRUE
24 | bus_LV_4080-11_0_3_node_14 | 0.4 | n |  | TRUE
25 | bus_LV_4080-11_0_3_node_80 | 0.4 | n |  | TRUE
26 | bus_LV_4080-11_0_3_node_176 | 0.4 | n |  | TRUE
27 | bus_LV_4080-11_0_3_node_12 | 0.4 | n |  | TRUE
28 | bus_LV_4080-11_0_3_node_175 | 0.4 | n |  | TRUE
29 | bus_LV_4080-11_0_3_node_13 | 0.4 | n |  | TRUE
30 | bus_LV_4080-11_0_3_node_15 | 0.4 | n |  | TRUE
31 | bus_LV_4080-11_0_3_node_171 | 0.4 | n |  | TRUE
32 | bus_LV_4080-11_0_3_node_173 | 0.4 | n |  | TRUE
33 | bus_LV_4080-11_0_3_node_169 | 0.4 | n |  | TRUE
34 | bus_LV_4080-11_0_3_node_174 | 0.4 | n |  | TRUE
35 | bus_LV_4080-11_0_3_node_16 | 0.4 | n |  | TRUE
36 | bus_LV_4080-11_0_3_node_17 | 0.4 | n |  | TRUE
37 | bus_LV_4080-11_0_3_node_18 | 0.4 | n |  | TRUE
38 | bus_LV_4080-11_0_3_node_20 | 0.4 | n |  | TRUE
39 | bus_LV_4080-11_0_3_node_27 | 0.4 | n |  | TRUE
40 | bus_LV_4080-11_0_3_node_28 | 0.4 | n |  | TRUE
41 | bus_LV_4080-11_0_3_node_21 | 0.4 | n |  | TRUE
42 | bus_LV_4080-11_0_3_node_22 | 0.4 | n |  | TRUE
43 | bus_LV_4080-11_0_3_node_24 | 0.4 | n |  | TRUE
44 | bus_LV_4080-11_0_3_node_26 | 0.4 | n |  | TRUE
45 | bus_LV_4080-11_0_3_node_50 | 0.4 | n |  | TRUE
46 | bus_LV_4080-11_0_3_node_73 | 0.4 | n |  | TRUE
47 | bus_LV_4080-11_0_3_node_100 | 0.4 | n |  | TRUE
48 | bus_LV_4080-11_0_3_node_74 | 0.4 | n |  | TRUE
49 | bus_LV_4080-11_0_3_node_118 | 0.4 | n |  | TRUE
50 | bus_LV_4080-11_0_3_node_126 | 0.4 | n |  | TRUE
51 | bus_LV_4080-11_0_3_node_29 | 0.4 | n |  | TRUE
52 | bus_LV_4080-11_0_3_node_30 | 0.4 | n |  | TRUE
53 | bus_LV_4080-11_0_3_node_31 | 0.4 | n |  | TRUE
54 | bus_LV_4080-11_0_3_node_33 | 0.4 | n |  | TRUE
55 | bus_LV_4080-11_0_3_node_34 | 0.4 | n |  | TRUE
56 | bus_LV_4080-11_0_3_node_35 | 0.4 | n |  | TRUE
57 | bus_LV_4080-11_0_3_node_98 | 0.4 | n |  | TRUE
58 | bus_LV_4080-11_0_3_node_121 | 0.4 | n |  | TRUE
59 | bus_LV_4080-11_0_3_node_108 | 0.4 | n |  | TRUE
60 | bus_LV_4080-11_0_3_node_177 | 0.4 | n |  | TRUE
61 | bus_LV_4080-11_0_3_node_99 | 0.4 | n |  | TRUE
62 | bus_LV_4080-11_0_3_node_64 | 0.4 | n |  | TRUE
63 | bus_LV_4080-11_0_3_node_107 | 0.4 | n |  | TRUE
64 | bus_LV_4080-11_0_3_node_156 | 0.4 | n |  | TRUE
65 | bus_LV_4080-11_0_3_node_36 | 0.4 | n |  | TRUE
66 | bus_LV_4080-11_0_3_node_37 | 0.4 | n |  | TRUE
67 | bus_LV_4080-11_0_3_node_38 | 0.4 | n |  | TRUE
68 | bus_LV_4080-11_0_3_node_39 | 0.4 | n |  | TRUE
69 | bus_LV_4080-11_0_3_node_41 | 0.4 | n |  | TRUE
70 | bus_LV_4080-11_0_3_node_119 | 0.4 | n |  | TRUE
71 | bus_LV_4080-11_0_3_node_120 | 0.4 | n |  | TRUE
72 | bus_LV_4080-11_0_3_node_72 | 0.4 | n |  | TRUE
73 | bus_LV_4080-11_0_3_node_139 | 0.4 | n |  | TRUE
74 | bus_LV_4080-11_0_3_node_152 | 0.4 | n |  | TRUE
75 | bus_LV_4080-11_0_3_node_69 | 0.4 | n |  | TRUE
76 | bus_LV_4080-11_0_3_node_49 | 0.4 | n |  | TRUE
77 | bus_LV_4080-11_0_3_node_115 | 0.4 | n |  | TRUE
78 | bus_LV_4080-11_0_3_node_46 | 0.4 | n |  | TRUE
79 | bus_LV_4080-11_0_3_node_68 | 0.4 | n |  | TRUE
80 | bus_LV_4080-11_0_3_node_70 | 0.4 | n |  | TRUE
81 | bus_LV_4080-11_0_3_node_71 | 0.4 | n |  | TRUE
82 | bus_LV_4080-11_0_3_node_66 | 0.4 | n |  | TRUE
83 | bus_LV_4080-11_0_3_node_94 | 0.4 | n |  | TRUE
84 | bus_LV_4080-11_0_3_node_67 | 0.4 | n |  | TRUE
85 | bus_LV_4080-11_0_3_node_113 | 0.4 | n |  | TRUE
86 | bus_LV_4080-11_0_3_node_44 | 0.4 | n |  | TRUE
87 | bus_LV_4080-11_0_3_node_45 | 0.4 | n |  | TRUE
88 | bus_LV_4080-11_0_3_node_47 | 0.4 | n |  | TRUE
89 | bus_LV_4080-11_0_3_node_48 | 0.4 | n |  | TRUE
90 | bus_LV_4080-11_0_3_node_89 | 0.4 | n |  | TRUE
91 | bus_LV_4080-11_0_3_node_90 | 0.4 | n |  | TRUE
92 | bus_LV_4080-11_0_3_node_105 | 0.4 | n |  | TRUE
93 | bus_LV_4080-11_0_3_node_91 | 0.4 | n |  | TRUE
94 | bus_LV_4080-11_0_3_node_78 | 0.4 | n |  | TRUE
95 | bus_LV_4080-11_0_3_node_103 | 0.4 | n |  | TRUE
96 | bus_LV_4080-11_0_3_node_114 | 0.4 | n |  | TRUE
97 | bus_LV_4080-11_0_3_node_51 | 0.4 | n |  | TRUE
98 | bus_LV_4080-11_0_3_node_52 | 0.4 | n |  | TRUE
99 | bus_LV_4080-11_0_3_node_53 | 0.4 | n |  | TRUE
100 | bus_LV_4080-11_0_3_node_54 | 0.4 | n |  | TRUE
101 | bus_LV_4080-11_0_3_node_55 | 0.4 | n |  | TRUE
102 | bus_LV_4080-11_0_3_node_122 | 0.4 | n |  | TRUE
103 | bus_LV_4080-11_0_3_node_123 | 0.4 | n |  | TRUE
104 | bus_LV_4080-11_0_3_node_136 | 0.4 | n |  | TRUE
105 | bus_LV_4080-11_0_3_node_143 | 0.4 | n |  | TRUE
106 | bus_LV_4080-11_0_3_node_161 | 0.4 | n |  | TRUE
107 | bus_LV_4080-11_0_3_node_109 | 0.4 | n |  | TRUE
108 | bus_LV_4080-11_0_3_node_56 | 0.4 | n |  | TRUE
109 | bus_LV_4080-11_0_3_node_57 | 0.4 | n |  | TRUE
110 | bus_LV_4080-11_0_3_node_58 | 0.4 | n |  | TRUE
111 | bus_LV_4080-11_0_3_node_59 | 0.4 | n |  | TRUE
112 | bus_LV_4080-11_0_3_node_60 | 0.4 | n |  | TRUE
113 | bus_LV_4080-11_0_3_node_76 | 0.4 | n |  | TRUE
114 | bus_LV_4080-11_0_3_node_61 | 0.4 | n |  | TRUE
115 | bus_LV_4080-11_0_3_node_62 | 0.4 | n |  | TRUE
116 | bus_LV_4080-11_0_3_node_63 | 0.4 | n |  | TRUE
117 | bus_LV_4080-11_0_3_node_65 | 0.4 | n |  | TRUE
118 | bus_LV_4080-11_0_3_node_150 | 0.4 | n |  | TRUE
119 | bus_LV_4080-11_0_3_node_151 | 0.4 | n |  | TRUE
120 | bus_LV_4080-11_0_3_node_110 | 0.4 | n |  | TRUE
121 | bus_LV_4080-11_0_3_node_138 | 0.4 | n |  | TRUE
122 | bus_LV_4080-11_0_3_node_75 | 0.4 | n |  | TRUE
123 | bus_LV_4080-11_0_3_node_83 | 0.4 | n |  | TRUE
124 | bus_LV_4080-11_0_3_node_77 | 0.4 | n |  | TRUE
125 | bus_LV_4080-11_0_3_node_79 | 0.4 | n |  | TRUE
126 | bus_LV_4080-11_0_3_node_81 | 0.4 | n |  | TRUE
127 | bus_LV_4080-11_0_3_node_97 | 0.4 | n |  | TRUE
128 | bus_LV_4080-11_0_3_node_160 | 0.4 | n |  | TRUE
129 | bus_LV_4080-11_0_3_node_92 | 0.4 | n |  | TRUE
130 | bus_LV_4080-11_0_3_node_93 | 0.4 | n |  | TRUE
131 | bus_LV_4080-11_0_3_node_124 | 0.4 | n |  | TRUE
132 | bus_LV_4080-11_0_3_node_125 | 0.4 | n |  | TRUE
133 | bus_LV_4080-11_0_3_node_111 | 0.4 | n |  | TRUE
134 | bus_LV_4080-11_0_3_node_178 | 0.4 | n |  | TRUE
135 | bus_LV_4080-11_0_3_node_128 | 0.4 | n |  | TRUE
136 | bus_LV_4080-11_0_3_node_117 | 0.4 | n |  | TRUE
137 | bus_LV_4080-11_0_3_node_116 | 0.4 | n |  | TRUE
138 | bus_LV_4080-11_0_3_node_127 | 0.4 | n |  | TRUE
139 | bus_LV_4080-11_0_3_node_140 | 0.4 | n |  | TRUE
140 | bus_LV_4080-11_0_3_node_137 | 0.4 | n |  | TRUE
141 | bus_LV_4080-11_0_3_node_102 | 0.4 | n |  | TRUE
142 | bus_LV_4080-11_0_3_node_104 | 0.4 | n |  | TRUE
143 | bus_LV_4080-11_0_3_node_168 | 0.4 | n |  | TRUE
144 | bus_LV_4080-11_0_3_node_170 | 0.4 | n |  | TRUE
145 | bus_LV_4080-11_0_3_node_146 | 0.4 | n |  | TRUE
146 | bus_LV_4080-11_0_3_node_147 | 0.4 | n |  | TRUE
147 | bus_LV_4080-11_0_3_node_112 | 0.4 | n |  | TRUE
148 | bus_LV_4080-11_0_3_node_144 | 0.4 | n |  | TRUE
149 | bus_LV_4080-11_0_3_node_162 | 0.4 | n |  | TRUE
150 | bus_LV_4080-11_0_3_node_129 | 0.4 | n |  | TRUE
151 | bus_LV_4080-11_0_3_node_130 | 0.4 | n |  | TRUE
152 | bus_LV_4080-11_0_3_node_131 | 0.4 | n |  | TRUE
153 | bus_LV_4080-11_0_3_node_132 | 0.4 | n |  | TRUE
154 | bus_LV_4080-11_0_3_node_133 | 0.4 | n |  | TRUE
155 | bus_LV_4080-11_0_3_node_134 | 0.4 | n |  | TRUE
156 | bus_LV_4080-11_0_3_node_135 | 0.4 | n |  | TRUE
157 | bus_LV_4080-11_0_3_node_141 | 0.4 | n |  | TRUE
158 | bus_LV_4080-11_0_3_node_142 | 0.4 | n |  | TRUE
159 | bus_LV_4080-11_0_3_node_159 | 0.4 | n |  | TRUE
160 | bus_LV_4080-11_0_3_node_148 | 0.4 | n |  | TRUE
161 | bus_LV_4080-11_0_3_node_149 | 0.4 | n |  | TRUE
162 | bus_LV_4080-11_0_3_node_145 | 0.4 | n |  | TRUE
163 | bus_LV_4080-11_0_3_node_157 | 0.4 | n |  | TRUE
164 | bus_LV_4080-11_0_3_node_158 | 0.4 | n |  | TRUE
165 | bus_LV_4080-11_0_3_node_163 | 0.4 | n |  | TRUE
166 | bus_LV_4080-11_0_3_node_167 | 0.4 | n |  | TRUE
167 | bus_LV_4080-11_0_3_node_153 | 0.4 | n |  | TRUE
168 | bus_LV_4080-11_0_3_node_154 | 0.4 | n |  | TRUE
169 | bus_LV_4080-11_0_3_node_155 | 0.4 | n |  | TRUE
170 | bus_LV_4080-11_0_3_node_165 | 0.4 | n |  | TRUE
171 | bus_LV_4080-11_0_3_node_164 | 0.4 | n |  | TRUE
172 | bus_LV_4080-11_0_3_node_166 | 0.4 | n |  | TRUE
173 | bus_MV_428_1_node_17 | 20 | n |  | TRUE

## load
| name | bus | p_mw | q_mvar | const_z_percent | const_i_percent | sn_mva | scaling | in_service | type
0 | LV_4080-11_0_3_load_0 | 0 | 0.0014209 | 0.00035612 | 0 | 0 |  | 1 | TRUE | wye
1 | LV_4080-11_0_3_load_4 | 2 | 0.0017277 | 0.00043299 | 0 | 0 |  | 1 | TRUE | wye
2 | LV_4080-11_0_3_load_5 | 4 | 0.0011516 | 0.00028863 | 0 | 0 |  | 1 | TRUE | wye
3 | LV_4080-11_0_3_load_87 | 5 | 0.0010008 | 0.00025083 | 0 | 0 |  | 1 | TRUE | wye
4 | LV_4080-11_0_3_load_19 | 7 | 0.00095195 | 0.00023858 | 0 | 0 |  | 1 | TRUE | wye
5 | LV_4080-11_0_3_load_101 | 10 | 0.0021336 | 0.00053474 | 0 | 0 |  | 1 | TRUE | wye
6 | LV_4080-11_0_3_load_84 | 12 | 0.0023446 | 0.00058762 | 0 | 0 |  | 1 | TRUE | wye
7 | LV_4080-11_0_3_load_85 | 13 | 0.0026891 | 0.00067395 | 0 | 0 |  | 1 | TRUE | wye
8 | LV_4080-11_0_3_load_40 | 14 | 0.0012492 | 0.00031307 | 0 | 0 |  | 1 | TRUE | wye
9 | LV_4080-11_0_3_load_88 | 15 | 0.0033372 | 0.00083638 | 0 | 0 |  | 1 | TRUE | wye
10 | LV_4080-11_0_3_load_6 | 16 | 0.00037157 | 9.3124e-05 | 0 | 0 |  | 1 | TRUE | wye
11 | LV_4080-11_0_3_load_7 | 17 | 0.00031031 | 7.7771e-05 | 0 | 0 |  | 1 | TRUE | wye
12 | LV_4080-11_0_3_load_11 | 21 | 2.6656e-05 | 6.6806e-06 | 0 | 0 |  | 1 | TRUE | wye
13 | LV_4080-11_0_3_load_106 | 23 | 0.0019039 | 0.00047717 | 0 | 0 |  | 1 | TRUE | wye
14 | LV_4080-11_0_3_load_176 | 26 | 6.4173e-05 | 1.6083e-05 | 0 | 0 |  | 1 | TRUE | wye
15 | LV_4080-11_0_3_load_12 | 27 | 0.0050044 | 0.0012542 | 0 | 0 |  | 1 | TRUE | wye
16 | LV_4080-11_0_3_load_13 | 29 | 5.7137e-05 | 1.432e-05 | 0 | 0 |  | 1 | TRUE | wye
17 | LV_4080-11_0_3_load_173 | 32 | 1.5523e-05 | 3.8904e-06 | 0 | 0 |  | 1 | TRUE | wye
18 | LV_4080-11_0_3_load_169 | 33 | 0.00084963 | 0.00021294 | 0 | 0 |  | 1 | TRUE | wye
19 | LV_4080-11_0_3_load_16 | 35 | 0.00095244 | 0.0002387 | 0 | 0 |  | 1 | TRUE | wye
20 | LV_4080-11_0_3_load_17 | 36 | 0.0031974 | 0.00080135 | 0 | 0 |  | 1 | TRUE | wye
21 | LV_4080-11_0_3_load_18 | 37 | 0.0010817 | 0.00027109 | 0 | 0 |  | 1 | TRUE | wye
22 | LV_4080-11_0_3_load_20 | 38 | 0.0034833 | 0.00087299 | 0 | 0 |  | 1 | TRUE | wye
23 | LV_4080-11_0_3_load_27 | 39 | 0.0010828 | 0.00027137 | 0 | 0 |  | 1 | TRUE | wye
24 | LV_4080-11_0_3_load_28 | 40 | 0.0015134 | 0.00037929 | 0 | 0 |  | 1 | TRUE | wye
25 | LV_4080-11_0_3_load_21 | 41 | 0.0016406 | 0.00041118 | 0 | 0 |  | 1 | TRUE | wye
26 | LV_4080-11_0_3_load_22 | 42 | 0.0023406 | 0.00058661 | 0 | 0 |  | 1 | TRUE | wye
27 | LV_4080-11_0_3_load_24 | 43 | 0.0012437 | 0.00031171 | 0 | 0 |  | 1 | TRUE | wye
28 | LV_4080-11_0_3_load_26 | 44 | 0.0015575 | 0.00039034 | 0 | 0 |  | 1 | TRUE | wye
29 | LV_4080-11_0_3_load_50 | 45 | 0.0013175 | 0.0003302 | 0 | 0 |  | 1 | TRUE | wye
30 | LV_4080-11_0_3_load_73 | 46 | 0.00085709 | 0.00021481 | 0 | 0 |  | 1 | TRUE | wye
31 | LV_4080-11_0_3_load_100 | 47 | 0.0016433 | 0.00041185 | 0 | 0 |  | 1 | TRUE | wye
32 | LV_4080-11_0_3_load_74 | 48 | 0.0032179 | 0.00080648 | 0 | 0 |  | 1 | TRUE | wye
33 | LV_4080-11_0_3_load_118 | 49 | 0.0013211 | 0.0003311 | 0 | 0 |  | 1 | TRUE | wye
34 | LV_4080-11_0_3_load_126 | 50 | 0.0031574 | 0.00079131 | 0 | 0 |  | 1 | TRUE | wye
35 | LV_4080-11_0_3_load_29 | 51 | 0.0027928 | 0.00069994 | 0 | 0 |  | 1 | TRUE | wye
36 | LV_4080-11_0_3_load_31 | 53 | 0.0019614 | 0.00049158 | 0 | 0 |  | 1 | TRUE | wye
37 | LV_4080-11_0_3_load_33 | 54 | 0.0017505 | 0.00043871 | 0 | 0 |  | 1 | TRUE | wye
38 | LV_4080-11_0_3_load_34 | 55 | 0.0011926 | 0.00029888 | 0 | 0 |  | 1 | TRUE | wye
39 | LV_4080-11_0_3_load_35 | 56 | 0.0018954 | 0.00047504 | 0 | 0 |  | 1 | TRUE | wye
40 | LV_4080-11_0_3_load_98 | 57 | 0.0020531 | 0.00051455 | 0 | 0 |  | 1 | TRUE | wye
41 | LV_4080-11_0_3_load_121 | 58 | 0.0017484 | 0.00043819 | 0 | 0 |  | 1 | TRUE | wye
42 | LV_4080-11_0_3_load_108 | 59 | 0.0041806 | 0.0010478 | 0 | 0 |  | 1 | TRUE | wye
43 | LV_4080-11_0_3_load_177 | 60 | 0.0011494 | 0.00028805 | 0 | 0 |  | 1 | TRUE | wye
44 | LV_4080-11_0_3_load_99 | 61 | 0.0019284 | 0.00048331 | 0 | 0 |  | 1 | TRUE | wye
45 | LV_4080-11_0_3_load_64 | 62 | 0.0017511 | 0.00043888 | 0 | 0 |  | 1 | TRUE | wye
46 | LV_4080-11_0_3_load_156 | 64 | 0.0011499 | 0.0002882 | 0 | 0 |  | 1 | TRUE | wye
47 | LV_4080-11_0_3_load_36 | 65 | 0.0021433 | 0.00053715 | 0 | 0 |  | 1 | TRUE | wye
48 | LV_4080-11_0_3_load_37 | 66 | 0.0014849 | 0.00037216 | 0 | 0 |  | 1 | TRUE | wye
49 | LV_4080-11_0_3_load_39 | 68 | 0.0020456 | 0.00051267 | 0 | 0 |  | 1 | TRUE | wye
50 | LV_4080-11_0_3_load_41 | 69 | 0.0013046 | 0.00032696 | 0 | 0 |  | 1 | TRUE | wye
51 | LV_4080-11_0_3_load_119 | 70 | 0.0027057 | 0.0006781 | 0 | 0 |  | 1 | TRUE | wye
52 | LV_4080-11_0_3_load_120 | 71 | 0.0024761 | 0.00062057 | 0 | 0 |  | 1 | TRUE | wye
53 | LV_4080-11_0_3_load_139 | 73 | 0.0008855 | 0.00022193 | 0 | 0 |  | 1 | TRUE | wye
54 | LV_4080-11_0_3_load_115 | 77 | 0.0019039 | 0.00047715 | 0 | 0 |  | 1 | TRUE | wye
55 | LV_4080-11_0_3_load_70 | 80 | 0.0014588 | 0.00036562 | 0 | 0 |  | 1 | TRUE | wye
56 | LV_4080-11_0_3_load_66 | 82 | 0.0014888 | 0.00037313 | 0 | 0 |  | 1 | TRUE | wye
57 | LV_4080-11_0_3_load_94 | 83 | 0.0019616 | 0.00049163 | 0 | 0 |  | 1 | TRUE | wye
58 | LV_4080-11_0_3_load_67 | 84 | 0.0017408 | 0.00043628 | 0 | 0 |  | 1 | TRUE | wye
59 | LV_4080-11_0_3_load_113 | 85 | 0.0022228 | 0.00055708 | 0 | 0 |  | 1 | TRUE | wye
60 | LV_4080-11_0_3_load_44 | 86 | 0.0040314 | 0.0010104 | 0 | 0 |  | 1 | TRUE | wye
61 | LV_4080-11_0_3_load_45 | 87 | 0.003759 | 0.00094209 | 0 | 0 |  | 1 | TRUE | wye
62 | LV_4080-11_0_3_load_89 | 90 | 0.0018361 | 0.00046017 | 0 | 0 |  | 1 | TRUE | wye
63 | LV_4080-11_0_3_load_90 | 91 | 0.0050223 | 0.0012587 | 0 | 0 |  | 1 | TRUE | wye
64 | LV_4080-11_0_3_load_105 | 92 | 0.0039643 | 0.00099355 | 0 | 0 |  | 1 | TRUE | wye
65 | LV_4080-11_0_3_load_91 | 93 | 0.0064949 | 0.0016278 | 0 | 0 |  | 1 | TRUE | wye
66 | LV_4080-11_0_3_load_78 | 94 | 0.0092028 | 0.0023064 | 0 | 0 |  | 1 | TRUE | wye
67 | LV_4080-11_0_3_load_103 | 95 | 0.0044221 | 0.0011083 | 0 | 0 |  | 1 | TRUE | wye
68 | LV_4080-11_0_3_load_114 | 96 | 0.0034958 | 0.00087612 | 0 | 0 |  | 1 | TRUE | wye
69 | LV_4080-11_0_3_load_51 | 97 | 0.0017844 | 0.0004472 | 0 | 0 |  | 1 | TRUE | wye
70 | LV_4080-11_0_3_load_52 | 98 | 0.0016516 | 0.00041392 | 0 | 0 |  | 1 | TRUE | wye
71 | LV_4080-11_0_3_load_53 | 99 | 0.001095 | 0.00027444 | 0 | 0 |  | 1 | TRUE | wye
72 | LV_4080-11_0_3_load_55 | 101 | 0.0033185 | 0.00083169 | 0 | 0 |  | 1 | TRUE | wye
73 | LV_4080-11_0_3_load_123 | 103 | 0.001027 | 0.00025739 | 0 | 0 |  | 1 | TRUE | wye
74 | LV_4080-11_0_3_load_143 | 105 | 0.0024213 | 0.00060683 | 0 | 0 |  | 1 | TRUE | wye
75 | LV_4080-11_0_3_load_161 | 106 | 0.0011713 | 0.00029356 | 0 | 0 |  | 1 | TRUE | wye
76 | LV_4080-11_0_3_load_109 | 107 | 0.0011921 | 0.00029876 | 0 | 0 |  | 1 | TRUE | wye
77 | LV_4080-11_0_3_load_56 | 108 | 0.0024591 | 0.00061632 | 0 | 0 |  | 1 | TRUE | wye
78 | LV_4080-11_0_3_load_57 | 109 | 0.0020111 | 0.00050404 | 0 | 0 |  | 1 | TRUE | wye
79 | LV_4080-11_0_3_load_58 | 110 | 0.0014977 | 0.00037535 | 0 | 0 |  | 1 | TRUE | wye
80 | LV_4080-11_0_3_load_59 | 111 | 0.0014228 | 0.00035658 | 0 | 0 |  | 1 | TRUE | wye
81 | LV_4080-11_0_3_load_60 | 112 | 0.0017364 | 0.00043519 | 0 | 0 |  | 1 | TRUE | wye
82 | LV_4080-11_0_3_load_76 | 113 | 0.0016359 | 0.00041 | 0 | 0 |  | 1 | TRUE | wye
83 | LV_4080-11_0_3_load_61 | 114 | 0.0009189 | 0.0002303 | 0 | 0 |  | 1 | TRUE | wye
84 | LV_4080-11_0_3_load_62 | 115 | 0.004086 | 0.001024 | 0 | 0 |  | 1 | TRUE | wye
85 | LV_4080-11_0_3_load_63 | 116 | 0.0009189 | 0.0002303 | 0 | 0 |  | 1 | TRUE | wye
86 | LV_4080-11_0_3_load_65 | 117 | 0.0009189 | 0.0002303 | 0 | 0 |  | 1 | TRUE | wye
87 | LV_4080-11_0_3_load_150 | 118 | 0.00068241 | 0.00017103 | 0 | 0 |  | 1 | TRUE | wye
88 | LV_4080-11_0_3_load_151 | 119 | 0.00099615 | 0.00024966 | 0 | 0 |  | 1 | TRUE | wye
89 | LV_4080-11_0_3_load_110 | 120 | 0.00065437 | 0.000164 | 0 | 0 |  | 1 | TRUE | wye
90 | LV_4080-11_0_3_load_138 | 121 | 0.0014903 | 0.00037351 | 0 | 0 |  | 1 | TRUE | wye
91 | LV_4080-11_0_3_load_75 | 122 | 0.0020675 | 0.00051815 | 0 | 0 |  | 1 | TRUE | wye
92 | LV_4080-11_0_3_load_83 | 123 | 0.002098 | 0.00052581 | 0 | 0 |  | 1 | TRUE | wye
93 | LV_4080-11_0_3_load_77 | 124 | 0.0014602 | 0.00036595 | 0 | 0 |  | 1 | TRUE | wye
94 | LV_4080-11_0_3_load_81 | 126 | 0.0046035 | 0.0011537 | 0 | 0 |  | 1 | TRUE | wye
95 | LV_4080-11_0_3_load_97 | 127 | 0.0016399 | 0.00041099 | 0 | 0 |  | 1 | TRUE | wye
96 | LV_4080-11_0_3_load_92 | 129 | 0.0014638 | 0.00036685 | 0 | 0 |  | 1 | TRUE | wye
97 | LV_4080-11_0_3_load_93 | 130 | 0.0058474 | 0.0014655 | 0 | 0 |  | 1 | TRUE | wye
98 | LV_4080-11_0_3_load_111 | 133 | 0.00067339 | 0.00016877 | 0 | 0 |  | 1 | TRUE | wye
99 | LV_4080-11_0_3_load_178 | 134 | 0.0031194 | 0.0007818 | 0 | 0 |  | 1 | TRUE | wye
100 | LV_4080-11_0_3_load_117 | 136 | 0.0010438 | 0.00026161 | 0 | 0 |  | 1 | TRUE | wye
101 | LV_4080-11_0_3_load_116 | 137 | 0.0010113 | 0.00025345 | 0 | 0 |  | 1 | TRUE | wye
102 | LV_4080-11_0_3_load_127 | 138 | 0.0029024 | 0.00072742 | 0 | 0 |  | 1 | TRUE | wye
103 | LV_4080-11_0_3_load_140 | 139 | 0.0022847 | 0.00057259 | 0 | 0 |  | 1 | TRUE | wye
104 | LV_4080-11_0_3_load_137 | 140 | 0.0014916 | 0.00037383 | 0 | 0 |  | 1 | TRUE | wye
105 | LV_4080-11_0_3_load_102 | 141 | 0.00085848 | 0.00021516 | 0 | 0 |  | 1 | TRUE | wye
106 | LV_4080-11_0_3_load_104 | 142 | 0.0016043 | 0.00040208 | 0 | 0 |  | 1 | TRUE | wye
107 | LV_4080-11_0_3_load_168 | 143 | 0.015106 | 0.003786 | 0 | 0 |  | 1 | TRUE | wye
108 | LV_4080-11_0_3_load_170 | 144 | 0.001872 | 0.00046916 | 0 | 0 |  | 1 | TRUE | wye
109 | LV_4080-11_0_3_load_146 | 145 | 0.0014421 | 0.00036142 | 0 | 0 |  | 1 | TRUE | wye
110 | LV_4080-11_0_3_load_147 | 146 | 0.0018572 | 0.00046545 | 0 | 0 |  | 1 | TRUE | wye
111 | LV_4080-11_0_3_load_112 | 147 | 0.00067241 | 0.00016852 | 0 | 0 |  | 1 | TRUE | wye
112 | LV_4080-11_0_3_load_144 | 148 | 0.0024213 | 0.00060683 | 0 | 0 |  | 1 | TRUE | wye
113 | LV_4080-11_0_3_load_162 | 149 | 0.0030864 | 0.00077352 | 0 | 0 |  | 1 | TRUE | wye
114 | LV_4080-11_0_3_load_129 | 150 | 0.0019675 | 0.0004931 | 0 | 0 |  | 1 | TRUE | wye
115 | LV_4080-11_0_3_load_130 | 151 | 0.0011106 | 0.00027834 | 0 | 0 |  | 1 | TRUE | wye
116 | LV_4080-11_0_3_load_131 | 152 | 0.0019666 | 0.00049287 | 0 | 0 |  | 1 | TRUE | wye
117 | LV_4080-11_0_3_load_132 | 153 | 0.0015582 | 0.00039052 | 0 | 0 |  | 1 | TRUE | wye
118 | LV_4080-11_0_3_load_133 | 154 | 0.0023931 | 0.00059976 | 0 | 0 |  | 1 | TRUE | wye
119 | LV_4080-11_0_3_load_134 | 155 | 0.0027245 | 0.00068282 | 0 | 0 |  | 1 | TRUE | wye
120 | LV_4080-11_0_3_load_135 | 156 | 0.0024537 | 0.00061496 | 0 | 0 |  | 1 | TRUE | wye
121 | LV_4080-11_0_3_load_141 | 157 | 0.0032014 | 0.00080234 | 0 | 0 |  | 1 | TRUE | wye
122 | LV_4080-11_0_3_load_142 | 158 | 0.0021029 | 0.00052703 | 0 | 0 |  | 1 | TRUE | wye
123 | LV_4080-11_0_3_load_148 | 160 | 0.0021017 | 0.00052674 | 0 | 0 |  | 1 | TRUE | wye
124 | LV_4080-11_0_3_load_149 | 161 | 0.0030254 | 0.00075824 | 0 | 0 |  | 1 | TRUE | wye
125 | LV_4080-11_0_3_load_145 | 162 | 0.0023376 | 0.00058587 | 0 | 0 |  | 1 | TRUE | wye
126 | LV_4080-11_0_3_load_157 | 163 | 0.0023382 | 0.00058601 | 0 | 0 |  | 1 | TRUE | wye
127 | LV_4080-11_0_3_load_158 | 164 | 0.0043825 | 0.0010984 | 0 | 0 |  | 1 | TRUE | wye
128 | LV_4080-11_0_3_load_163 | 165 | 0.0011503 | 0.0002883 | 0 | 0 |  | 1 | TRUE | wye
129 | LV_4080-11_0_3_load_167 | 166 | 0.0018561 | 0.00046519 | 0 | 0 |  | 1 | TRUE | wye
130 | LV_4080-11_0_3_load_153 | 167 | 0.001224 | 0.00030675 | 0 | 0 |  | 1 | TRUE | wye
131 | LV_4080-11_0_3_load_154 | 168 | 0.00088832 | 0.00022263 | 0 | 0 |  | 1 | TRUE | wye
132 | LV_4080-11_0_3_load_155 | 169 | 0.00088617 | 0.0002221 | 0 | 0 |  | 1 | TRUE | wye
133 | LV_4080-11_0_3_load_165 | 170 | 0.00088906 | 0.00022282 | 0 | 0 |  | 1 | TRUE | wye
134 | LV_4080-11_0_3_load_164 | 171 | 0.00088836 | 0.00022264 | 0 | 0 |  | 1 | TRUE | wye
135 | LV_4080-11_0_3_load_166 | 172 | 0.0020634 | 0.00051714 | 0 | 0 |  | 1 | TRUE | wye

## ext_grid
| name | bus | vm_pu | va_degree | slack_weight | in_service
0 |  | 116 | 1 | 0 | 1 | TRUE

## line
| name | std_type | from_bus | to_bus | length_km | r_ohm_per_km | x_ohm_per_km | c_nf_per_km | g_us_per_km | max_i_ka | df | parallel | type | in_service
0 | LV_4080-11_0_3_line_0 |  | 0 | 1 | 0.015815 | 0.125 | 0.08 | 261 | 0 | 0.364 | 1 | 1 | cs | TRUE
1 | LV_4080-11_0_3_line_1 |  | 1 | 2 | 0.058622 | 0.125 | 0.08 | 261 | 0 | 0.364 | 1 | 1 | cs | TRUE
2 | LV_4080-11_0_3_line_2 |  | 2 | 3 | 0.018063 | 0.125 | 0.08 | 261 | 0 | 0.364 | 1 | 1 | cs | TRUE
3 | LV_4080-11_0_3_line_3 |  | 3 | 14 | 0.017918 | 0.125 | 0.08 | 261 | 0 | 0.364 | 1 | 1 | cs | TRUE
4 | LV_4080-11_0_3_line_4 |  | 4 | 5 | 0.021811 | 0.125 | 0.08 | 261 | 0 | 0.364 | 1 | 1 | cs | TRUE
5 | LV_4080-11_0_3_line_5 |  | 5 | 15 | 0.014354 | 0.125 | 0.08 | 261 | 0 | 0.364 | 1 | 1 | cs | TRUE
6 | LV_4080-11_0_3_line_6 |  | 6 | 7 | 0.013137 | 0.125 | 0.08 | 261 | 0 | 0.364 | 1 | 1 | cs | TRUE
7 | LV_4080-11_0_3_line_7 |  | 6 | 8 | 0.029724 | 0.125 | 0.08 | 261 | 0 | 0.364 | 1 | 1 | cs | TRUE
8 | LV_4080-11_0_3_line_8 |  | 7 | 36 | 0.0035012 | 0.125 | 0.08 | 261 | 0 | 0.364 | 1 | 1 | cs | TRUE
9 | LV_4080-11_0_3_line_9 |  | 8 | 57 | 0.0097271 | 0.125 | 0.08 | 261 | 0 | 0.364 | 1 | 1 | cs | TRUE
10 | LV_4080-11_0_3_line_10 |  | 8 | 52 | 0.017814 | 0.125 | 0.08 | 261 | 0 | 0.364 | 1 | 1 | cs | TRUE
11 | LV_4080-11_0_3_line_11 |  | 9 | 10 | 0.015003 | 0.125 | 0.08 | 261 | 0 | 0.364 | 1 | 1 | cs | TRUE
12 | LV_4080-11_0_3_line_12 |  | 9 | 11 | 0.030229 | 0.125 | 0.08 | 261 | 0 | 0.364 | 1 | 1 | cs | TRUE
13 | LV_4080-11_0_3_line_13 |  | 10 | 47 | 0.02066 | 0.125 | 0.08 | 261 | 0 | 0.364 | 1 | 1 | cs | TRUE
14 | LV_4080-11_0_3_line_14 |  | 11 | 44 | 0.0038927 | 0.125 | 0.08 | 261 | 0 | 0.364 | 1 | 1 | cs | TRUE
15 | LV_4080-11_0_3_line_15 |  | 11 | 41 | 0.016801 | 0.125 | 0.08 | 261 | 0 | 0.364 | 1 | 1 | cs | TRUE
16 | LV_4080-11_0_3_line_16 |  | 12 | 13 | 0.0030789 | 0.125 | 0.08 | 261 | 0 | 0.364 | 1 | 1 | cs | TRUE
17 | LV_4080-11_0_3_line_17 |  | 13 | 113 | 0.022433 | 0.125 | 0.08 | 261 | 0 | 0.364 | 1 | 1 | cs | TRUE
18 | LV_4080-11_0_3_line_18 |  | 14 | 67 | 0.016752 | 0.125 | 0.08 | 261 | 0 | 0.364 | 1 | 1 | cs | TRUE
19 | LV_4080-11_0_3_line_19 |  | 15 | 61 | 0.0081102 | 0.125 | 0.08 | 261 | 0 | 0.364 | 1 | 1 | cs | TRUE
20 | LV_4080-11_0_3_line_20 |  | 16 | 17 | 0.021822 | 0.125 | 0.08 | 261 | 0 | 0.364 | 1 | 1 | cs | TRUE
21 | LV_4080-11_0_3_line_21 |  | 17 | 18 | 0.037806 | 0.125 | 0.08 | 261 | 0 | 0.364 | 1 | 1 | cs | TRUE
22 | LV_4080-11_0_3_line_22 |  | 18 | 24 | 0.021545 | 0.125 | 0.08 | 261 | 0 | 0.364 | 1 | 1 | cs | TRUE
23 | LV_4080-11_0_3_line_23 |  | 19 | 20 | 0.02135 | 0.125 | 0.08 | 261 | 0 | 0.364 | 1 | 1 | cs | TRUE
24 | LV_4080-11_0_3_line_24 |  | 19 | 21 | 0.0078149 | 0.125 | 0.08 | 261 | 0 | 0.364 | 1 | 1 | cs | TRUE
25 | LV_4080-11_0_3_line_25 |  | 20 | 26 | 0.027211 | 0.125 | 0.08 | 261 | 0 | 0.364 | 1 | 1 | cs | TRUE
26 | LV_4080-11_0_3_line_26 |  | 22 | 23 | 0.078618 | 0.125 | 0.08 | 261 | 0 | 0.364 | 1 | 1 | cs | TRUE
27 | LV_4080-11_0_3_line_27 |  | 22 | 24 | 0.088486 | 0.125 | 0.08 | 261 | 0 | 0.364 | 1 | 1 | cs | TRUE
28 | LV_4080-11_0_3_line_28 |  | 22 | 25 | 0.088897 | 0.125 | 0.08 | 261 | 0 | 0.364 | 1 | 1 | cs | TRUE
29 | LV_4080-11_0_3_line_29 |  | 24 | 27 | 0.051864 | 0.125 | 0.08 | 261 | 0 | 0.364 | 1 | 1 | cs | TRUE
30 | LV_4080-11_0_3_line_30 |  | 25 | 94 | 0.020131 | 0.125 | 0.08 | 261 | 0 | 0.364 | 1 | 1 | cs | TRUE
31 | LV_4080-11_0_3_line_31 |  | 25 | 89 | 0.064316 | 0.125 | 0.08 | 261 | 0 | 0.364 | 1 | 1 | cs | TRUE
32 | LV_4080-11_0_3_line_32 |  | 26 | 28 | 0.035501 | 0.125 | 0.08 | 261 | 0 | 0.364 | 1 | 1 | cs | TRUE
33 | LV_4080-11_0_3_line_33 |  | 27 | 29 | 0.04632 | 0.125 | 0.08 | 261 | 0 | 0.364 | 1 | 1 | cs | TRUE
34 | LV_4080-11_0_3_line_34 |  | 28 | 34 | 0.036776 | 0.125 | 0.08 | 261 | 0 | 0.364 | 1 | 1 | cs | TRUE
35 | LV_4080-11_0_3_line_35 |  | 29 | 30 | 0.0062549 | 0.125 | 0.08 | 261 | 0 | 0.364 | 1 | 1 | cs | TRUE
36 | LV_4080-11_0_3_line_36 |  | 30 | 31 | 0.009283 | 0.125 | 0.08 | 261 | 0 | 0.364 | 1 | 1 | cs | TRUE
37 | LV_4080-11_0_3_line_37 |  | 30 | 32 | 0.017709 | 0.125 | 0.08 | 261 | 0 | 0.364 | 1 | 1 | cs | TRUE
38 | LV_4080-11_0_3_line_38 |  | 31 | 33 | 0.01655 | 0.125 | 0.08 | 261 | 0 | 0.364 | 1 | 1 | cs | TRUE
39 | LV_4080-11_0_3_line_39 |  | 32 | 34 | 0.0078808 | 0.125 | 0.08 | 261 | 0 | 0.364 | 1 | 1 | cs | TRUE
40 | LV_4080-11_0_3_line_40 |  | 33 | 143 | 0.014871 | 0.125 | 0.08 | 261 | 0 | 0.364 | 1 | 1 | cs | TRUE
41 | LV_4080-11_0_3_line_41 |  | 35 | 36 | 0.0038283 | 0.125 | 0.08 | 261 | 0 | 0.364 | 1 | 1 | cs | TRUE
42 | LV_4080-11_0_3_line_42 |  | 35 | 37 | 0.017804 | 0.125 | 0.08 | 261 | 0 | 0.364 | 1 | 1 | cs | TRUE
43 | LV_4080-11_0_3_line_43 |  | 37 | 38 | 0.0036891 | 0.125 | 0.08 | 261 | 0 | 0.364 | 1 | 1 | cs | TRUE
44 | LV_4080-11_0_3_line_44 |  | 38 | 39 | 0.0042815 | 0.125 | 0.08 | 261 | 0 | 0.364 | 1 | 1 | cs | TRUE
45 | LV_4080-11_0_3_line_45 |  | 39 | 40 | 0.023723 | 0.125 | 0.08 | 261 | 0 | 0.364 | 1 | 1 | cs | TRUE
46 | LV_4080-11_0_3_line_46 |  | 40 | 49 | 0.03024 | 0.125 | 0.08 | 261 | 0 | 0.364 | 1 | 1 | cs | TRUE
47 | LV_4080-11_0_3_line_47 |  | 41 | 42 | 0.026407 | 0.125 | 0.08 | 261 | 0 | 0.364 | 1 | 1 | cs | TRUE
48 | LV_4080-11_0_3_line_48 |  | 42 | 43 | 0.02374 | 0.125 | 0.08 | 261 | 0 | 0.364 | 1 | 1 | cs | TRUE
49 | LV_4080-11_0_3_line_49 |  | 43 | 45 | 0.020543 | 0.125 | 0.08 | 261 | 0 | 0.364 | 1 | 1 | cs | TRUE
50 | LV_4080-11_0_3_line_50 |  | 44 | 46 | 0.021657 | 0.125 | 0.08 | 261 | 0 | 0.364 | 1 | 1 | cs | TRUE
51 | LV_4080-11_0_3_line_51 |  | 46 | 48 | 0.046856 | 0.125 | 0.08 | 261 | 0 | 0.364 | 1 | 1 | cs | TRUE
52 | LV_4080-11_0_3_line_52 |  | 47 | 112 | 0.024966 | 0.125 | 0.08 | 261 | 0 | 0.364 | 1 | 1 | cs | TRUE
53 | LV_4080-11_0_3_line_53 |  | 48 | 122 | 0.00022119 | 0.125 | 0.08 | 261 | 0 | 0.364 | 1 | 1 | cs | TRUE
54 | LV_4080-11_0_3_line_54 |  | 49 | 50 | 0.011983 | 0.125 | 0.08 | 261 | 0 | 0.364 | 1 | 1 | cs | TRUE
55 | LV_4080-11_0_3_line_55 |  | 51 | 52 | 0.011826 | 0.125 | 0.08 | 261 | 0 | 0.364 | 1 | 1 | cs | TRUE
56 | LV_4080-11_0_3_line_56 |  | 51 | 53 | 0.025575 | 0.125 | 0.08 | 261 | 0 | 0.364 | 1 | 1 | cs | TRUE
57 | LV_4080-11_0_3_line_57 |  | 52 | 54 | 0.016378 | 0.125 | 0.08 | 261 | 0 | 0.364 | 1 | 2 | cs | TRUE
58 | LV_4080-11_0_3_line_58 |  | 53 | 55 | 0.017152 | 0.125 | 0.08 | 261 | 0 | 0.364 | 1 | 1 | cs | TRUE
59 | LV_4080-11_0_3_line_59 |  | 53 | 56 | 0.012339 | 0.125 | 0.08 | 261 | 0 | 0.364 | 1 | 1 | cs | TRUE
60 | LV_4080-11_0_3_line_60 |  | 54 | 58 | 0.005975 | 0.125 | 0.08 | 261 | 0 | 0.364 | 1 | 2 | cs | TRUE
61 | LV_4080-11_0_3_line_61 |  | 55 | 59 | 0.008595 | 0.125 | 0.08 | 261 | 0 | 0.364 | 1 | 1 | cs | TRUE
62 | LV_4080-11_0_3_line_62 |  | 56 | 60 | 0.026076 | 0.125 | 0.08 | 261 | 0 | 0.364 | 1 | 1 | cs | TRUE
63 | LV_4080-11_0_3_line_63 |  | 57 | 61 | 0.01022 | 0.125 | 0.08 | 261 | 0 | 0.364 | 1 | 1 | cs | TRUE
64 | LV_4080-11_0_3_line_64 |  | 58 | 62 | 0.0059744 | 0.125 | 0.08 | 261 | 0 | 0.364 | 1 | 2 | cs | TRUE
65 | LV_4080-11_0_3_line_65 |  | 59 | 63 | 0.0092279 | 0.125 | 0.08 | 261 | 0 | 0.364 | 1 | 1 | cs | TRUE
66 | LV_4080-11_0_3_line_66 |  | 60 | 64 | 0.0017943 | 0.125 | 0.08 | 261 | 0 | 0.364 | 1 | 1 | cs | TRUE
67 | LV_4080-11_0_3_line_67 |  | 62 | 115 | 0.0093152 | 0.125 | 0.08 | 261 | 0 | 0.364 | 1 | 2 | cs | TRUE
68 | LV_4080-11_0_3_line_68 |  | 63 | 107 | 0.015356 | 0.125 | 0.08 | 261 | 0 | 0.364 | 1 | 1 | cs | TRUE
69 | LV_4080-11_0_3_line_69 |  | 63 | 101 | 0.013968 | 0.125 | 0.08 | 261 | 0 | 0.364 | 1 | 1 | cs | TRUE
70 | LV_4080-11_0_3_line_70 |  | 64 | 168 | 0.026748 | 0.125 | 0.08 | 261 | 0 | 0.364 | 1 | 1 | cs | TRUE
71 | LV_4080-11_0_3_line_71 |  | 65 | 66 | 0.020508 | 0.125 | 0.08 | 261 | 0 | 0.364 | 1 | 1 | cs | TRUE
72 | LV_4080-11_0_3_line_72 |  | 65 | 67 | 0.0039825 | 0.125 | 0.08 | 261 | 0 | 0.364 | 1 | 1 | cs | TRUE
73 | LV_4080-11_0_3_line_73 |  | 66 | 68 | 0.022588 | 0.125 | 0.08 | 261 | 0 | 0.364 | 1 | 1 | cs | TRUE
74 | LV_4080-11_0_3_line_74 |  | 67 | 69 | 0.020129 | 0.125 | 0.08 | 261 | 0 | 0.364 | 1 | 1 | cs | TRUE
75 | LV_4080-11_0_3_line_75 |  | 68 | 70 | 0.01955 | 0.125 | 0.08 | 261 | 0 | 0.364 | 1 | 1 | cs | TRUE
76 | LV_4080-11_0_3_line_76 |  | 70 | 71 | 0.0029683 | 0.125 | 0.08 | 261 | 0 | 0.364 | 1 | 1 | cs | TRUE
77 | LV_4080-11_0_3_line_77 |  | 71 | 147 | 0.023476 | 0.125 | 0.08 | 261 | 0 | 0.364 | 1 | 1 | cs | TRUE
78 | LV_4080-11_0_3_line_78 |  | 72 | 73 | 0.057686 | 0.125 | 0.08 | 261 | 0 | 0.364 | 1 | 1 | cs | TRUE
79 | LV_4080-11_0_3_line_79 |  | 72 | 74 | 0.01341 | 0.125 | 0.08 | 261 | 0 | 0.364 | 1 | 1 | cs | TRUE
80 | LV_4080-11_0_3_line_80 |  | 72 | 75 | 0.03827 | 0.125 | 0.08 | 261 | 0 | 0.364 | 1 | 1 | cs | TRUE
81 | LV_4080-11_0_3_line_81 |  | 73 | 121 | 0.061525 | 0.125 | 0.08 | 261 | 0 | 0.364 | 1 | 1 | cs | TRUE
82 | LV_4080-11_0_3_line_82 |  | 74 | 119 | 0.017075 | 0.125 | 0.08 | 261 | 0 | 0.364 | 1 | 1 | cs | TRUE
83 | LV_4080-11_0_3_line_83 |  | 75 | 83 | 0.0075021 | 0.125 | 0.08 | 261 | 0 | 0.364 | 1 | 1 | cs | TRUE
84 | LV_4080-11_0_3_line_84 |  | 75 | 84 | 0.023881 | 0.125 | 0.08 | 261 | 0 | 0.364 | 1 | 1 | cs | TRUE
85 | LV_4080-11_0_3_line_85 |  | 75 | 76 | 0.040487 | 0.125 | 0.08 | 261 | 0 | 0.364 | 1 | 1 | cs | TRUE
86 | LV_4080-11_0_3_line_86 |  | 76 | 77 | 0.029657 | 0.125 | 0.08 | 261 | 0 | 0.364 | 1 | 1 | cs | TRUE
87 | LV_4080-11_0_3_line_87 |  | 76 | 78 | 0.037808 | 0.125 | 0.08 | 261 | 0 | 0.364 | 1 | 1 | cs | TRUE
88 | LV_4080-11_0_3_line_88 |  | 77 | 96 | 0.023202 | 0.125 | 0.08 | 261 | 0 | 0.364 | 1 | 1 | cs | TRUE
89 | LV_4080-11_0_3_line_89 |  | 78 | 89 | 0.030972 | 0.125 | 0.08 | 261 | 0 | 0.364 | 1 | 1 | cs | TRUE
90 | LV_4080-11_0_3_line_90 |  | 78 | 86 | 0.035506 | 0.125 | 0.08 | 261 | 0 | 0.364 | 1 | 1 | cs | TRUE
91 | LV_4080-11_0_3_line_91 |  | 79 | 80 | 0.0023874 | 0.125 | 0.08 | 261 | 0 | 0.364 | 1 | 1 | cs | TRUE
92 | LV_4080-11_0_3_line_92 |  | 79 | 81 | 0.013034 | 0.125 | 0.08 | 261 | 0 | 0.364 | 1 | 1 | cs | TRUE
93 | LV_4080-11_0_3_line_93 |  | 79 | 82 | 0.026803 | 0.125 | 0.08 | 261 | 0 | 0.364 | 1 | 1 | cs | TRUE
94 | LV_4080-11_0_3_line_94 |  | 81 | 85 | 0.086184 | 0.125 | 0.08 | 261 | 0 | 0.364 | 1 | 1 | cs | TRUE
95 | LV_4080-11_0_3_line_95 |  | 82 | 84 | 0.023212 | 0.125 | 0.08 | 261 | 0 | 0.364 | 1 | 1 | cs | TRUE
96 | LV_4080-11_0_3_line_96 |  | 83 | 120 | 0.019538 | 0.125 | 0.08 | 261 | 0 | 0.364 | 1 | 1 | cs | TRUE
97 | LV_4080-11_0_3_line_97 |  | 86 | 87 | 0.0095768 | 0.125 | 0.08 | 261 | 0 | 0.364 | 1 | 1 | cs | TRUE
98 | LV_4080-11_0_3_line_98 |  | 87 | 88 | 0.019201 | 0.125 | 0.08 | 261 | 0 | 0.364 | 1 | 1 | cs | TRUE
99 | LV_4080-11_0_3_line_99 |  | 88 | 90 | 0.035191 | 0.125 | 0.08 | 261 | 0 | 0.364 | 1 | 1 | cs | TRUE
100 | LV_4080-11_0_3_line_100 |  | 88 | 91 | 0.05911 | 0.125 | 0.08 | 261 | 0 | 0.364 | 1 | 1 | cs | TRUE
101 | LV_4080-11_0_3_line_101 |  | 89 | 92 | 0.020159 | 0.125 | 0.08 | 261 | 0 | 0.364 | 1 | 1 | cs | TRUE
102 | LV_4080-11_0_3_line_102 |  | 90 | 93 | 8.259e-05 | 0.125 | 0.08 | 261 | 0 | 0.364 | 1 | 1 | cs | TRUE
103 | LV_4080-11_0_3_line_103 |  | 92 | 95 | 0.0021724 | 0.125 | 0.08 | 261 | 0 | 0.364 | 1 | 1 | cs | TRUE
104 | LV_4080-11_0_3_line_104 |  | 93 | 129 | 0.022115 | 0.125 | 0.08 | 261 | 0 | 0.364 | 1 | 1 | cs | TRUE
105 | LV_4080-11_0_3_line_105 |  | 94 | 124 | 0.017438 | 0.125 | 0.08 | 261 | 0 | 0.364 | 1 | 1 | cs | TRUE
106 | LV_4080-11_0_3_line_106 |  | 95 | 141 | 0.024446 | 0.125 | 0.08 | 261 | 0 | 0.364 | 1 | 1 | cs | TRUE
107 | LV_4080-11_0_3_line_107 |  | 96 | 137 | 0.057553 | 0.125 | 0.08 | 261 | 0 | 0.364 | 1 | 1 | cs | TRUE
108 | LV_4080-11_0_3_line_108 |  | 97 | 98 | 0.017314 | 0.125 | 0.08 | 261 | 0 | 0.364 | 1 | 1 | cs | TRUE
109 | LV_4080-11_0_3_line_109 |  | 97 | 99 | 0.0062812 | 0.125 | 0.08 | 261 | 0 | 0.364 | 1 | 1 | cs | TRUE
110 | LV_4080-11_0_3_line_110 |  | 98 | 100 | 0.0030609 | 0.125 | 0.08 | 261 | 0 | 0.364 | 1 | 1 | cs | TRUE
111 | LV_4080-11_0_3_line_111 |  | 99 | 101 | 0.019014 | 0.125 | 0.08 | 261 | 0 | 0.364 | 1 | 1 | cs | TRUE
112 | LV_4080-11_0_3_line_112 |  | 100 | 102 | 0.023845 | 0.125 | 0.08 | 261 | 0 | 0.364 | 1 | 1 | cs | TRUE
113 | LV_4080-11_0_3_line_113 |  | 100 | 103 | 0.011017 | 0.125 | 0.08 | 261 | 0 | 0.364 | 1 | 1 | cs | TRUE
114 | LV_4080-11_0_3_line_114 |  | 102 | 104 | 0.012649 | 0.125 | 0.08 | 261 | 0 | 0.364 | 1 | 1 | cs | TRUE
115 | LV_4080-11_0_3_line_115 |  | 102 | 105 | 0.021904 | 0.125 | 0.08 | 261 | 0 | 0.364 | 1 | 1 | cs | TRUE
116 | LV_4080-11_0_3_line_116 |  | 103 | 106 | 0.006339 | 0.125 | 0.08 | 261 | 0 | 0.364 | 1 | 1 | cs | TRUE
117 | LV_4080-11_0_3_line_117 |  | 104 | 128 | 0.064221 | 0.125 | 0.08 | 261 | 0 | 0.364 | 1 | 1 | cs | TRUE
118 | LV_4080-11_0_3_line_118 |  | 104 | 123 | 0.011173 | 0.125 | 0.08 | 261 | 0 | 0.364 | 1 | 1 | cs | TRUE
119 | LV_4080-11_0_3_line_119 |  | 105 | 148 | 0.009362 | 0.125 | 0.08 | 261 | 0 | 0.364 | 1 | 1 | cs | TRUE
120 | LV_4080-11_0_3_line_120 |  | 106 | 149 | 0.025016 | 0.125 | 0.08 | 261 | 0 | 0.364 | 1 | 1 | cs | TRUE
121 | LV_4080-11_0_3_line_121 |  | 107 | 145 | 0.0057938 | 0.125 | 0.08 | 261 | 0 | 0.364 | 1 | 1 | cs | TRUE
122 | LV_4080-11_0_3_line_122 |  | 108 | 109 | 0.013689 | 0.125 | 0.08 | 261 | 0 | 0.364 | 1 | 1 | cs | TRUE
123 | LV_4080-11_0_3_line_123 |  | 108 | 110 | 0.023408 | 0.125 | 0.08 | 261 | 0 | 0.364 | 1 | 1 | cs | TRUE
124 | LV_4080-11_0_3_line_124 |  | 109 | 111 | 0.010318 | 0.125 | 0.08 | 261 | 0 | 0.364 | 1 | 1 | cs | TRUE
125 | LV_4080-11_0_3_line_125 |  | 110 | 112 | 0.026396 | 0.125 | 0.08 | 261 | 0 | 0.364 | 1 | 1 | cs | TRUE
126 | LV_4080-11_0_3_line_126 |  | 111 | 113 | 0.017517 | 0.125 | 0.08 | 261 | 0 | 0.364 | 1 | 1 | cs | TRUE
127 | LV_4080-11_0_3_line_127 |  | 114 | 115 | 0.011175 | 0.125 | 0.08 | 261 | 0 | 0.364 | 1 | 2 | cs | TRUE
128 | LV_4080-11_0_3_line_128 |  | 114 | 116 | 0.0059237 | 0.125 | 0.08 | 261 | 0 | 0.364 | 1 | 2 | cs | TRUE
129 | LV_4080-11_0_3_line_129 |  | 116 | 117 | 0.0059247 | 0.125 | 0.08 | 261 | 0 | 0.364 | 1 | 1 | cs | TRUE
130 | LV_4080-11_0_3_line_130 |  | 117 | 118 | 0.0082209 | 0.125 | 0.08 | 261 | 0 | 0.364 | 1 | 1 | cs | TRUE
131 | LV_4080-11_0_3_line_131 |  | 118 | 119 | 0.0093504 | 0.125 | 0.08 | 261 | 0 | 0.364 | 1 | 1 | cs | TRUE
132 | LV_4080-11_0_3_line_132 |  | 120 | 133 | 0.0075069 | 0.125 | 0.08 | 261 | 0 | 0.364 | 1 | 1 | cs | TRUE
133 | LV_4080-11_0_3_line_133 |  | 121 | 140 | 0.0014156 | 0.125 | 0.08 | 261 | 0 | 0.364 | 1 | 1 | cs | TRUE
134 | LV_4080-11_0_3_line_134 |  | 122 | 123 | 0.0089262 | 0.125 | 0.08 | 261 | 0 | 0.364 | 1 | 1 | cs | TRUE
135 | LV_4080-11_0_3_line_135 |  | 124 | 125 | 0.010827 | 0.125 | 0.08 | 261 | 0 | 0.364 | 1 | 1 | cs | TRUE
136 | LV_4080-11_0_3_line_136 |  | 125 | 126 | 0.015655 | 0.125 | 0.08 | 261 | 0 | 0.364 | 1 | 1 | cs | TRUE
137 | LV_4080-11_0_3_line_137 |  | 126 | 127 | 0.02282 | 0.125 | 0.08 | 261 | 0 | 0.364 | 1 | 1 | cs | TRUE
138 | LV_4080-11_0_3_line_138 |  | 128 | 159 | 0.016179 | 0.125 | 0.08 | 261 | 0 | 0.364 | 1 | 1 | cs | TRUE
139 | LV_4080-11_0_3_line_139 |  | 128 | 139 | 0.0025619 | 0.125 | 0.08 | 261 | 0 | 0.364 | 1 | 1 | cs | TRUE
140 | LV_4080-11_0_3_line_140 |  | 129 | 130 | 0.0014654 | 0.125 | 0.08 | 261 | 0 | 0.364 | 1 | 1 | cs | TRUE
141 | LV_4080-11_0_3_line_141 |  | 130 | 131 | 0.083503 | 0.125 | 0.08 | 261 | 0 | 0.364 | 1 | 1 | cs | TRUE
142 | LV_4080-11_0_3_line_142 |  | 131 | 132 | 0.078893 | 0.125 | 0.08 | 261 | 0 | 0.364 | 1 | 1 | cs | TRUE
143 | LV_4080-11_0_3_line_143 |  | 132 | 134 | 0.12035 | 0.125 | 0.08 | 261 | 0 | 0.364 | 1 | 1 | cs | TRUE
144 | LV_4080-11_0_3_line_144 |  | 132 | 135 | 0.14026 | 0.125 | 0.08 | 261 | 0 | 0.364 | 1 | 1 | cs | TRUE
145 | LV_4080-11_0_3_line_145 |  | 133 | 147 | 7.4461e-05 | 0.125 | 0.08 | 261 | 0 | 0.364 | 1 | 1 | cs | TRUE
146 | LV_4080-11_0_3_line_146 |  | 135 | 138 | 0.03571 | 0.125 | 0.08 | 261 | 0 | 0.364 | 1 | 1 | cs | TRUE
147 | LV_4080-11_0_3_line_147 |  | 136 | 137 | 0.013752 | 0.125 | 0.08 | 261 | 0 | 0.364 | 1 | 1 | cs | TRUE
148 | LV_4080-11_0_3_line_148 |  | 141 | 142 | 0.0083115 | 0.125 | 0.08 | 261 | 0 | 0.364 | 1 | 1 | cs | TRUE
149 | LV_4080-11_0_3_line_149 |  | 143 | 144 | 0.015775 | 0.125 | 0.08 | 261 | 0 | 0.364 | 1 | 1 | cs | TRUE
150 | LV_4080-11_0_3_line_150 |  | 145 | 146 | 0.01403 | 0.125 | 0.08 | 261 | 0 | 0.364 | 1 | 1 | cs | TRUE
151 | LV_4080-11_0_3_line_151 |  | 146 | 165 | 0.0034966 | 0.125 | 0.08 | 261 | 0 | 0.364 | 1 | 1 | cs | TRUE
152 | LV_4080-11_0_3_line_152 |  | 148 | 162 | 0.023013 | 0.125 | 0.08 | 261 | 0 | 0.364 | 1 | 1 | cs | TRUE
153 | LV_4080-11_0_3_line_153 |  | 150 | 151 | 0.00090447 | 0.125 | 0.08 | 261 | 0 | 0.364 | 1 | 1 | cs | TRUE
154 | LV_4080-11_0_3_line_154 |  | 150 | 152 | 0.0085699 | 0.125 | 0.08 | 261 | 0 | 0.364 | 1 | 1 | cs | TRUE
155 | LV_4080-11_0_3_line_155 |  | 151 | 153 | 0.001529 | 0.125 | 0.08 | 261 | 0 | 0.364 | 1 | 1 | cs | TRUE
156 | LV_4080-11_0_3_line_156 |  | 152 | 154 | 0.013248 | 0.125 | 0.08 | 261 | 0 | 0.364 | 1 | 1 | cs | TRUE
157 | LV_4080-11_0_3_line_157 |  | 154 | 155 | 0.01711 | 0.125 | 0.08 | 261 | 0 | 0.364 | 1 | 1 | cs | TRUE
158 | LV_4080-11_0_3_line_158 |  | 155 | 156 | 0.0076013 | 0.125 | 0.08 | 261 | 0 | 0.364 | 1 | 1 | cs | TRUE
159 | LV_4080-11_0_3_line_159 |  | 156 | 157 | 0.017829 | 0.125 | 0.08 | 261 | 0 | 0.364 | 1 | 1 | cs | TRUE
160 | LV_4080-11_0_3_line_160 |  | 157 | 158 | 0.00225 | 0.125 | 0.08 | 261 | 0 | 0.364 | 1 | 1 | cs | TRUE
161 | LV_4080-11_0_3_line_161 |  | 158 | 160 | 0.008548 | 0.125 | 0.08 | 261 | 0 | 0.364 | 1 | 1 | cs | TRUE
162 | LV_4080-11_0_3_line_162 |  | 159 | 161 | 0.014002 | 0.125 | 0.08 | 261 | 0 | 0.364 | 1 | 1 | cs | TRUE
163 | LV_4080-11_0_3_line_163 |  | 160 | 161 | 0.0086174 | 0.125 | 0.08 | 261 | 0 | 0.364 | 1 | 1 | cs | TRUE
164 | LV_4080-11_0_3_line_164 |  | 162 | 163 | 0.0066055 | 0.125 | 0.08 | 261 | 0 | 0.364 | 1 | 1 | cs | TRUE
165 | LV_4080-11_0_3_line_165 |  | 163 | 164 | 0.0041482 | 0.125 | 0.08 | 261 | 0 | 0.364 | 1 | 1 | cs | TRUE
166 | LV_4080-11_0_3_line_166 |  | 165 | 166 | 0.0071098 | 0.125 | 0.08 | 261 | 0 | 0.364 | 1 | 1 | cs | TRUE
167 | LV_4080-11_0_3_line_167 |  | 166 | 170 | 0.019436 | 0.125 | 0.08 | 261 | 0 | 0.364 | 1 | 1 | cs | TRUE
168 | LV_4080-11_0_3_line_168 |  | 167 | 168 | 0.0090487 | 0.125 | 0.08 | 261 | 0 | 0.364 | 1 | 1 | cs | TRUE
169 | LV_4080-11_0_3_line_169 |  | 167 | 169 | 0.0056502 | 0.125 | 0.08 | 261 | 0 | 0.364 | 1 | 1 | cs | TRUE
170 | LV_4080-11_0_3_line_170 |  | 170 | 171 | 0.0016562 | 0.125 | 0.08 | 261 | 0 | 0.364 | 1 | 1 | cs | TRUE
171 | LV_4080-11_0_3_line_171 |  | 171 | 172 | 0.0056312 | 0.125 | 0.08 | 261 | 0 | 0.364 | 1 | 1 | cs | TRUE

## trafo
| name | std_type | hv_bus | lv_bus | sn_mva | vn_hv_kv | vn_lv_kv | vk_percent | vkr_percent | pfe_kw | i0_percent | shift_degree | tap_side | tap_neutral | tap_min | tap_max | tap_step_percent | tap_step_degree | tap_pos | tap_phase_shifter | parallel | df | in_service
0 | LV_4080-11_0_3_trafo_63 | 0.63 MVA 20/0.4 kV | 173 | 116 | 0.63 | 20 | 0.4 | 6 | 1.206 | 1.65 | 0.2619 | 150 | hv | 0 | -2 | 2 | 2.5 | 0 | 0 | FALSE | 1 | 1 | TRUE

## line_geodata
| x0 | y0 | x1 | y1 | x2 | y2 | x3 | y3 | x4 | y4 | x5 | y5 | x6 | y6 | x7 | y7 | x8 | y8 | x9 | y9
0 | 2661915.7378 | 1244254.5442 | 2661919.5623 | 1244251.582 | 2661928.2389 | 1244244.8578
1 | 2661915.7378 | 1244254.5442 | 2661891.5387 | 1244286.5692 | 2661882.0293 | 1244302.4169
2 | 2661872.7351 | 1244317.9057 | 2661882.0293 | 1244302.4169
3 | 2661872.7351 | 1244317.9057 | 2661866.5378 | 1244315.0725 | 2661856.3264 | 1244310.7112
4 | 2661823.797 | 1244258.2952 | 2661816.3478 | 1244257.5102 | 2661802.3007 | 1244254.7239
5 | 2661788.4612 | 1244250.9366 | 2661800.3148 | 1244254.3299 | 2661802.3007 | 1244254.7239
6 | 2661774.3047 | 1244215.7773 | 2661761.8413 | 1244211.6244
7 | 2661774.3047 | 1244215.7773 | 2661771.44 | 1244221.6403 | 2661761.6537 | 1244242.6862
8 | 2661761.8413 | 1244211.6244 | 2661758.5197 | 1244210.5176
9 | 2661761.6537 | 1244242.6862 | 2661770.8494 | 1244245.8571
10 | 2661752.2975 | 1244257.2655 | 2661756.0183 | 1244254.8137 | 2661761.6537 | 1244242.6862
11 | 2661610.4308 | 1244104.4534 | 2661624.615 | 1244109.3432
12 | 2661609.5276 | 1244134.6647 | 2661610.4308 | 1244104.4534
13 | 2661644.1467 | 1244116.0765 | 2661624.615 | 1244109.3432
14 | 2661609.5276 | 1244134.6647 | 2661609.5913 | 1244138.5568
15 | 2661609.5276 | 1244134.6647 | 2661625.4511 | 1244140.0229
16 | 2661778.2093 | 1244162.2926 | 2661775.2985 | 1244161.2892
17 | 2661775.2985 | 1244161.2892 | 2661754.0907 | 1244153.9781
18 | 2661840.9206 | 1244304.1314 | 2661856.3264 | 1244310.7112
19 | 2661788.4612 | 1244250.9366 | 2661780.6642 | 1244248.7046
20 | 2661992.5039 | 1244637.5842 | 2661972.3299 | 1244629.2639
21 | 2661966.241 | 1244605.3447 | 2661959.9832 | 1244608.337 | 2661956.2316 | 1244618.805 | 2661961.0298 | 1244624.6035 | 2661972.3299 | 1244629.2639
22 | 2661954.7492 | 1244587.1011 | 2661966.241 | 1244605.3447
23 | 2662049.4407 | 1244641.9613 | 2662069.1746 | 1244650.2511
24 | 2662049.4407 | 1244641.9613 | 2662042.2879 | 1244638.8133
25 | 2662069.1746 | 1244650.2511 | 2662086.386 | 1244629.1747
26 | 2661903.0334 | 1244515.3012 | 2661913.87 | 1244505.8633 | 2661954.9024 | 1244456.4252
27 | 2661903.0334 | 1244515.3012 | 2661954.7492 | 1244587.1011
28 | 2661835.1835 | 1244459.3778 | 2661838.468 | 1244466.8839 | 2661866.9961 | 1244488.4737 | 2661903.0334 | 1244515.3012
29 | 2661954.7492 | 1244587.1011 | 2661960.7139 | 1244586.8521 | 2661979.5618 | 1244571.4939 | 2661986.5483 | 1244567.4753 | 2661996.1932 | 1244567.2092 | 2662000.0154 | 1244567.8352
30 | 2661835.1835 | 1244459.3778 | 2661846.135 | 1244442.4859
31 | 2661835.1835 | 1244459.3778 | 2661816.9947 | 1244446.3128 | 2661797.1829 | 1244435.2433 | 2661782.2353 | 1244422.9459
32 | 2662108.841 | 1244601.6772 | 2662086.386 | 1244629.1747
33 | 2662042.5584 | 1244585.8963 | 2662003.2994 | 1244568.3731 | 2662000.0154 | 1244567.8352
34 | 2662072.4632 | 1244596.6821 | 2662090.1244 | 1244600.8586 | 2662108.841 | 1244601.6772
35 | 2662048.2702 | 1244588.4457 | 2662042.5584 | 1244585.8963
36 | 2662048.2702 | 1244588.4457 | 2662042.2994 | 1244581.3228
37 | 2662048.2702 | 1244588.4457 | 2662064.8782 | 1244594.5911
38 | 2662042.2994 | 1244581.3228 | 2662055.3131 | 1244571.0977
39 | 2662072.4632 | 1244596.6821 | 2662067.164 | 1244595.4369 | 2662064.8782 | 1244594.5911
40 | 2662067.0067 | 1244561.9097 | 2662055.3131 | 1244571.0977
41 | 2661754.8877 | 1244209.3074 | 2661758.5197 | 1244210.5176
42 | 2661737.9966 | 1244203.6793 | 2661754.8877 | 1244209.3074
43 | 2661737.9966 | 1244203.6793 | 2661734.4967 | 1244202.5131
44 | 2661730.4348 | 1244201.1597 | 2661734.4967 | 1244202.5131
45 | 2661730.4348 | 1244201.1597 | 2661707.9284 | 1244193.6605
46 | 2661679.2389 | 1244184.101 | 2661707.9284 | 1244193.6605
47 | 2661650.4791 | 1244148.4447 | 2661625.4511 | 1244140.0229
48 | 2661650.4791 | 1244148.4447 | 2661672.9789 | 1244156.0158
49 | 2661692.4488 | 1244162.5673 | 2661672.9789 | 1244156.0158
50 | 2661609.5913 | 1244138.5568 | 2661609.8836 | 1244156.4055 | 2661609.7241 | 1244160.2085
51 | 2661609.7241 | 1244160.2085 | 2661609.3413 | 1244169.3309 | 2661604.3177 | 1244184.4335 | 2661596.0128 | 1244204.6002
52 | 2661644.1467 | 1244116.0765 | 2661667.7496 | 1244124.2132
53 | 2661596.0128 | 1244204.6002 | 2661595.9286 | 1244204.8047
54 | 2661667.87 | 1244180.3129 | 2661679.2389 | 1244184.101
55 | 2661752.2975 | 1244257.2655 | 2661743.4968 | 1244254.7834 | 2661740.8729 | 1244254.2289
56 | 2661716.5817 | 1244246.52 | 2661730.4368 | 1244252.0234 | 2661740.8729 | 1244254.2289
57 | 2661752.2975 | 1244257.2655 | 2661745.7713 | 1244272.2876
58 | 2661716.5817 | 1244246.52 | 2661700.1755 | 1244241.5183
59 | 2661716.5817 | 1244246.52 | 2661714.5529 | 1244258.6908
60 | 2661743.3906 | 1244277.7678 | 2661745.7713 | 1244272.2876
61 | 2661700.1755 | 1244241.5183 | 2661691.954 | 1244239.0118
62 | 2661706.0612 | 1244283.2438 | 2661713.6639 | 1244264.0238 | 2661714.5529 | 1244258.6908
63 | 2661770.8494 | 1244245.8571 | 2661771.4953 | 1244246.0799 | 2661780.6642 | 1244248.7046
64 | 2661741.01 | 1244283.2474 | 2661743.3906 | 1244277.7678
65 | 2661683.1272 | 1244236.3208 | 2661691.954 | 1244239.0118
66 | 2661706.0612 | 1244283.2438 | 2661705.4012 | 1244284.9123
67 | 2661741.01 | 1244283.2474 | 2661737.2983 | 1244291.7913
68 | 2661683.1272 | 1244236.3208 | 2661677.3634 | 1244250.554
69 | 2661683.1272 | 1244236.3208 | 2661670.813 | 1244233.0573 | 2661669.6017 | 1244232.854
70 | 2661695.5625 | 1244309.7851 | 2661705.4012 | 1244284.9123
71 | 2661818.4608 | 1244294.3669 | 2661837.2683 | 1244302.5436
72 | 2661840.9206 | 1244304.1314 | 2661837.2683 | 1244302.5436
73 | 2661797.7462 | 1244285.3611 | 2661818.4608 | 1244294.3669
74 | 2661840.9206 | 1244304.1314 | 2661830.7514 | 1244321.5023
75 | 2661797.7462 | 1244285.3611 | 2661795.9566 | 1244284.583 | 2661787.8839 | 1244300.221
76 | 2661786.5224 | 1244302.8586 | 2661787.8839 | 1244300.221
77 | 2661773.3506 | 1244320.3927 | 2661774.8528 | 1244317.6971 | 2661779.1664 | 1244317.1083 | 2661786.5224 | 1244302.8586
78 | 2661721.439 | 1244350.5416 | 2661679.7769 | 1244347.7511 | 2661663.8824 | 1244346.6722
79 | 2661713.7276 | 1244344.335 | 2661713.8875 | 1244347.1163 | 2661721.7546 | 1244347.8097 | 2661721.439 | 1244350.5416
80 | 2661759.8103 | 1244351.497 | 2661721.439 | 1244350.5416
81 | 2661663.8824 | 1244346.6722 | 2661654.0488 | 1244346.0048 | 2661634.6802 | 1244341.6784 | 2661608.6015 | 1244331.4896 | 2661605.3004 | 1244329.5585
82 | 2661713.7276 | 1244344.335 | 2661715.4203 | 1244342.1511 | 2661721.123 | 1244329.0244
83 | 2661759.8103 | 1244351.497 | 2661763.182 | 1244344.7953
84 | 2661759.8103 | 1244351.497 | 2661783.688 | 1244351.886
85 | 2661778.3335 | 1244368.7794 | 2661780.7806 | 1244358.0197 | 2661757.1942 | 1244356.7067 | 2661759.8103 | 1244351.497
86 | 2661778.3335 | 1244368.7794 | 2661773.0198 | 1244368.1681 | 2661770.5411 | 1244365.2737 | 2661767.1198 | 1244362.1804 | 2661757.9618 | 1244360.6507 | 2661751.3679 | 1244360.3499
87 | 2661778.3335 | 1244368.7794 | 2661776.6297 | 1244374.1876 | 2661764.9492 | 1244392.1116 | 2661759.7727 | 1244401.5531
88 | 2661728.1941 | 1244359.2019 | 2661745.6424 | 1244360.0888 | 2661751.3679 | 1244360.3499
89 | 2661759.7727 | 1244401.5531 | 2661782.2353 | 1244422.9459
90 | 2661759.7727 | 1244401.5531 | 2661750.3796 | 1244411.7178 | 2661745.4626 | 1244415.1023 | 2661738.8438 | 1244416.4678 | 2661729.9282 | 1244415.8269
91 | 2661833.618 | 1244354.4008 | 2661835.9735 | 1244354.7898
92 | 2661832.4628 | 1244367.3532 | 2661832.5648 | 1244361.1945 | 2661833.618 | 1244354.4008
93 | 2661833.618 | 1244354.4008 | 2661808.8521 | 1244352.4304 | 2661806.8941 | 1244352.3877
94 | 2661832.4628 | 1244367.3532 | 2661842.7812 | 1244368.4837 | 2661864.2557 | 1244373.0217 | 2661885.075 | 1244380.2437 | 2661901.1876 | 1244386.6161 | 2661913.985 | 1244393.4161
95 | 2661806.8941 | 1244352.3877 | 2661784.4112 | 1244351.8978 | 2661783.688 | 1244351.886
96 | 2661769.66 | 1244327.015 | 2661767.5833 | 1244330.7415 | 2661768.1519 | 1244334.9169 | 2661763.182 | 1244344.7953
97 | 2661720.3761 | 1244415.1403 | 2661729.9282 | 1244415.8269
98 | 2661701.2241 | 1244413.7636 | 2661720.3761 | 1244415.1403
99 | 2661701.2241 | 1244413.7636 | 2661700.7672 | 1244422.0979 | 2661685.1112 | 1244443.9043
100 | 2661701.2241 | 1244413.7636 | 2661659.7843 | 1244409.2632 | 2661652.4746 | 1244407.297 | 2661644.0304 | 1244402.2116
101 | 2661782.2353 | 1244422.9459 | 2661795.0981 | 1244407.4234
102 | 2661685.1112 | 1244443.9043 | 2661685.063 | 1244443.9714
103 | 2661795.0981 | 1244407.4234 | 2661796.4842 | 1244405.7507
104 | 2661672.1654 | 1244461.9359 | 2661685.063 | 1244443.9714
105 | 2661855.6214 | 1244427.854 | 2661846.135 | 1244442.4859
106 | 2661812.0824 | 1244386.9272 | 2661796.4842 | 1244405.7507
107 | 2661728.1941 | 1244359.2019 | 2661696.6849 | 1244357.6002 | 2661670.7608 | 1244355.5767
108 | 2661644.6559 | 1244228.6667 | 2661627.5803 | 1244225.8005
109 | 2661644.6559 | 1244228.6667 | 2661650.8504 | 1244229.7065
110 | 2661624.5617 | 1244225.2938 | 2661627.5803 | 1244225.8005
111 | 2661669.6017 | 1244232.854 | 2661650.8504 | 1244229.7065
112 | 2661624.5617 | 1244225.2938 | 2661600.8087 | 1244222.512
113 | 2661624.5617 | 1244225.2938 | 2661620.6683 | 1244235.6002
114 | 2661588.1497 | 1244223.3367 | 2661600.8087 | 1244222.512
115 | 2661600.8087 | 1244222.512 | 2661593.3107 | 1244243.0922
116 | 2661620.6683 | 1244235.6002 | 2661618.4281 | 1244241.5302
117 | 2661588.1497 | 1244223.3367 | 2661580.3992 | 1244225.9581 | 2661561.4871 | 1244235.8576 | 2661533.7685 | 1244256.9401
118 | 2661588.1497 | 1244223.3367 | 2661592.0531 | 1244214.2155 | 2661592.5296 | 1244213.0585
119 | 2661590.1059 | 1244251.8886 | 2661593.3107 | 1244243.0922
120 | 2661609.5876 | 1244264.9321 | 2661618.4281 | 1244241.5302
121 | 2661677.3634 | 1244250.554 | 2661675.1887 | 1244255.9241
122 | 2661714.8338 | 1244140.4448 | 2661727.7755 | 1244144.9063
123 | 2661714.8338 | 1244140.4448 | 2661692.7041 | 1244132.8159
124 | 2661727.7755 | 1244144.9063 | 2661737.5305 | 1244148.2692
125 | 2661692.7041 | 1244132.8159 | 2661667.7496 | 1244124.2132
126 | 2661737.5305 | 1244148.2692 | 2661754.0907 | 1244153.9781
127 | 2661732.8455 | 1244302.0411 | 2661737.2983 | 1244291.7913
128 | 2661730.4851 | 1244307.4742 | 2661732.8455 | 1244302.0411
129 | 2661728.1244 | 1244312.9082 | 2661730.4851 | 1244307.4742
130 | 2661728.1244 | 1244312.9082 | 2661724.8487 | 1244320.4483
131 | 2661721.123 | 1244329.0244 | 2661724.8487 | 1244320.4483
132 | 2661773.3144 | 1244320.4577 | 2661769.66 | 1244327.015
133 | 2661605.3004 | 1244329.5585 | 2661604.0785 | 1244328.8438
134 | 2661592.5296 | 1244213.0585 | 2661595.9286 | 1244204.8047
135 | 2661861.5115 | 1244418.7689 | 2661855.6214 | 1244427.854
136 | 2661861.5115 | 1244418.7689 | 2661870.104 | 1244405.6828
137 | 2661890.491 | 1244415.9357 | 2661870.104 | 1244405.6828
138 | 2661533.7685 | 1244256.9401 | 2661533.9136 | 1244240.7639
139 | 2661533.7685 | 1244256.9401 | 2661532.3707 | 1244259.0871
140 | 2661672.1654 | 1244461.9359 | 2661671.3107 | 1244463.1263
141 | 2661625.8068 | 1244533.1172 | 2661662.2825 | 1244475.7012 | 2661671.3107 | 1244463.1263
142 | 2661559.7246 | 1244490.1242 | 2661591.0212 | 1244512.253 | 2661625.8068 | 1244533.1172
143 | 2661559.7246 | 1244490.1242 | 2661595.3097 | 1244442.0272 | 2661614.8997 | 1244415.5569 | 2661629.0664 | 1244391.7655
144 | 2661559.7246 | 1244490.1242 | 2661538.7215 | 1244472.2164 | 2661546.2501 | 1244462.5434 | 2661551.5767 | 1244455.3493 | 2661555.219 | 1244448.071 | 2661557.3001 | 1244439.0419 | 2661556.634 | 1244420.9449 | 2661558.2598 | 1244401.1816 | 2661564.3351 | 1244377.1948 | 2661567.3657 | 1244366.241
145 | 2661773.3506 | 1244320.3927 | 2661773.3144 | 1244320.4577
146 | 2661567.3657 | 1244366.241 | 2661590.4654 | 1244370.0277 | 2661598.5418 | 1244366.5647 | 2661600.115 | 1244363.4222
147 | 2661657.0559 | 1244354.4686 | 2661657.4061 | 1244354.5344 | 2661670.7608 | 1244355.5767
148 | 2661817.3856 | 1244380.5274 | 2661812.0824 | 1244386.9272
149 | 2662067.0067 | 1244561.9097 | 2662079.4107 | 1244552.1635
150 | 2661669.9226 | 1244268.9281 | 2661675.1887 | 1244255.9241
151 | 2661669.9226 | 1244268.9281 | 2661668.6102 | 1244272.1691
152 | 2661590.1059 | 1244251.8886 | 2661585.0335 | 1244265.8112 | 2661580.475 | 1244272.6214
153 | 2661582.8688 | 1244159.3145 | 2661582.118 | 1244159.8189
154 | 2661575.0042 | 1244164.5977 | 2661582.118 | 1244159.8189
155 | 2661584.1379 | 1244158.4619 | 2661582.8688 | 1244159.3145
156 | 2661575.0042 | 1244164.5977 | 2661570.8049 | 1244167.4186 | 2661564.8004 | 1244172.987
157 | 2661564.8004 | 1244172.987 | 2661555.9483 | 1244181.1961 | 2661553.4278 | 1244185.5576
158 | 2661549.6243 | 1244192.139 | 2661553.4278 | 1244185.5576
159 | 2661549.6243 | 1244192.139 | 2661547.2296 | 1244196.2827 | 2661544.1141 | 1244208.9479
160 | 2661543.5766 | 1244211.1327 | 2661544.1141 | 1244208.9479
161 | 2661540.9264 | 1244219.2595 | 2661543.5766 | 1244211.1327 | 2661543.5766 | 1244211.1327
162 | 2661533.9136 | 1244240.7639 | 2661538.2546 | 1244227.4523
163 | 2661540.9264 | 1244219.2595 | 2661538.2546 | 1244227.4523
164 | 2661577.3055 | 1244278.3744 | 2661578.2632 | 1244275.9257 | 2661580.475 | 1244272.6214
165 | 2661575.7946 | 1244282.2377 | 2661577.3055 | 1244278.3744
166 | 2661665.9416 | 1244278.759 | 2661668.6102 | 1244272.1691
167 | 2661665.9416 | 1244278.759 | 2661658.6464 | 1244296.7738
168 | 2661695.5625 | 1244309.7851 | 2661692.2341 | 1244318.1994
169 | 2661690.1558 | 1244323.4534 | 2661692.2341 | 1244318.1994
170 | 2661658.6464 | 1244296.7738 | 2661658.0247 | 1244298.3089
171 | 2661655.9111 | 1244303.5284 | 2661658.0247 | 1244298.3089

## bus_geodata
| x | y | coords
0 | 2661928.2389 | 1244244.8578
1 | 2661915.7378 | 1244254.5442
2 | 2661882.0293 | 1244302.4169
3 | 2661872.7351 | 1244317.9057
4 | 2661823.797 | 1244258.2952
5 | 2661802.3007 | 1244254.7239
6 | 2661774.3047 | 1244215.7773
7 | 2661761.8413 | 1244211.6244
8 | 2661761.6537 | 1244242.6862
9 | 2661610.4308 | 1244104.4534
10 | 2661624.615 | 1244109.3432
11 | 2661609.5276 | 1244134.6647
12 | 2661778.2093 | 1244162.2926
13 | 2661775.2985 | 1244161.2892
14 | 2661856.3264 | 1244310.7112
15 | 2661788.4612 | 1244250.9366
16 | 2661992.5039 | 1244637.5842
17 | 2661972.3299 | 1244629.2639
18 | 2661966.241 | 1244605.3447
19 | 2662049.4407 | 1244641.9613
20 | 2662069.1746 | 1244650.2511
21 | 2662042.2879 | 1244638.8133
22 | 2661903.0334 | 1244515.3012
23 | 2661954.9024 | 1244456.4252
24 | 2661954.7492 | 1244587.1011
25 | 2661835.1835 | 1244459.3778
26 | 2662086.386 | 1244629.1747
27 | 2662000.0154 | 1244567.8352
28 | 2662108.841 | 1244601.6772
29 | 2662042.5584 | 1244585.8963
30 | 2662048.2702 | 1244588.4457
31 | 2662042.2994 | 1244581.3228
32 | 2662064.8782 | 1244594.5911
33 | 2662055.3131 | 1244571.0977
34 | 2662072.4632 | 1244596.6821
35 | 2661754.8877 | 1244209.3074
36 | 2661758.5197 | 1244210.5176
37 | 2661737.9966 | 1244203.6793
38 | 2661734.4967 | 1244202.5131
39 | 2661730.4348 | 1244201.1596
40 | 2661707.9284 | 1244193.6605
41 | 2661625.4511 | 1244140.0229
42 | 2661650.4791 | 1244148.4447
43 | 2661672.9789 | 1244156.0158
44 | 2661609.5913 | 1244138.5568
45 | 2661692.4488 | 1244162.5673
46 | 2661609.7241 | 1244160.2085
47 | 2661644.1467 | 1244116.0765
48 | 2661596.0128 | 1244204.6002
49 | 2661679.2389 | 1244184.101
50 | 2661667.87 | 1244180.3129
51 | 2661740.8729 | 1244254.2289
52 | 2661752.2975 | 1244257.2655
53 | 2661716.5817 | 1244246.52
54 | 2661745.7713 | 1244272.2876
55 | 2661700.1755 | 1244241.5183
56 | 2661714.5529 | 1244258.6908
57 | 2661770.8494 | 1244245.8571
58 | 2661743.3906 | 1244277.7678
59 | 2661691.954 | 1244239.0118
60 | 2661706.0612 | 1244283.2438
61 | 2661780.6642 | 1244248.7046
62 | 2661741.01 | 1244283.2474
63 | 2661683.1272 | 1244236.3208
64 | 2661705.4012 | 1244284.9123
65 | 2661837.2683 | 1244302.5436
66 | 2661818.4608 | 1244294.3669
67 | 2661840.9206 | 1244304.1314
68 | 2661797.7462 | 1244285.3611
69 | 2661830.7514 | 1244321.5023
70 | 2661787.8839 | 1244300.221
71 | 2661786.5224 | 1244302.8586
72 | 2661721.439 | 1244350.5416
73 | 2661663.8824 | 1244346.6722
74 | 2661713.7276 | 1244344.335
75 | 2661759.8103 | 1244351.497
76 | 2661778.3335 | 1244368.7794
77 | 2661751.3679 | 1244360.3499
78 | 2661759.7727 | 1244401.5531
79 | 2661833.618 | 1244354.4008
80 | 2661835.9735 | 1244354.7898
81 | 2661832.4628 | 1244367.3532
82 | 2661806.8941 | 1244352.3877
83 | 2661763.182 | 1244344.7953
84 | 2661783.688 | 1244351.886
85 | 2661913.985 | 1244393.4161
86 | 2661729.9282 | 1244415.8269
87 | 2661720.3761 | 1244415.1403
88 | 2661701.2241 | 1244413.7636
89 | 2661782.2353 | 1244422.9459
90 | 2661685.1112 | 1244443.9043
91 | 2661644.0304 | 1244402.2116
92 | 2661795.0981 | 1244407.4234
93 | 2661685.063 | 1244443.9714
94 | 2661846.135 | 1244442.4859
95 | 2661796.4842 | 1244405.7507
96 | 2661728.1941 | 1244359.2019
97 | 2661644.6559 | 1244228.6667
98 | 2661627.5803 | 1244225.8005
99 | 2661650.8504 | 1244229.7065
100 | 2661624.5617 | 1244225.2938
101 | 2661669.6017 | 1244232.854
102 | 2661600.8087 | 1244222.512
103 | 2661620.6683 | 1244235.6002
104 | 2661588.1497 | 1244223.3367
105 | 2661593.3107 | 1244243.0922
106 | 2661618.4281 | 1244241.5302
107 | 2661677.3634 | 1244250.554
108 | 2661714.8338 | 1244140.4448
109 | 2661727.7755 | 1244144.9063
110 | 2661692.7041 | 1244132.8159
111 | 2661737.5305 | 1244148.2692
112 | 2661667.7496 | 1244124.2132
113 | 2661754.0907 | 1244153.9781
114 | 2661732.8455 | 1244302.0411
115 | 2661737.2983 | 1244291.7913
116 | 2661730.4851 | 1244307.4742
117 | 2661728.1244 | 1244312.9082
118 | 2661724.8487 | 1244320.4483
119 | 2661721.123 | 1244329.0244
120 | 2661769.66 | 1244327.015
121 | 2661605.3004 | 1244329.5585
122 | 2661595.9286 | 1244204.8047
123 | 2661592.5296 | 1244213.0585
124 | 2661855.6214 | 1244427.854
125 | 2661861.5115 | 1244418.7689
126 | 2661870.104 | 1244405.6828
127 | 2661890.491 | 1244415.9357
128 | 2661533.7685 | 1244256.9401
129 | 2661672.1654 | 1244461.9359
130 | 2661671.3107 | 1244463.1263
131 | 2661625.8068 | 1244533.1172
132 | 2661559.7246 | 1244490.1242
133 | 2661773.3144 | 1244320.4577
134 | 2661629.0664 | 1244391.7655
135 | 2661567.3657 | 1244366.241
136 | 2661657.0559 | 1244354.4686
137 | 2661670.7608 | 1244355.5767
138 | 2661600.115 | 1244363.4222
139 | 2661532.3707 | 1244259.0871
140 | 2661604.0785 | 1244328.8438
141 | 2661812.0824 | 1244386.9272
142 | 2661817.3856 | 1244380.5274
143 | 2662067.0067 | 1244561.9097
144 | 2662079.4107 | 1244552.1635
145 | 2661675.1887 | 1244255.9241
146 | 2661669.9226 | 1244268.9281
147 | 2661773.3506 | 1244320.3927
148 | 2661590.1059 | 1244251.8886
149 | 2661609.5876 | 1244264.9321
150 | 2661582.118 | 1244159.8189
151 | 2661582.8688 | 1244159.3145
152 | 2661575.0042 | 1244164.5977
153 | 2661584.1379 | 1244158.4619
154 | 2661564.8004 | 1244172.987
155 | 2661553.4278 | 1244185.5576
156 | 2661549.6243 | 1244192.139
157 | 2661544.1141 | 1244208.9479
158 | 2661543.5766 | 1244211.1327
159 | 2661533.9136 | 1244240.7639
160 | 2661540.9264 | 1244219.2595
161 | 2661538.2546 | 1244227.4523
162 | 2661580.475 | 1244272.6214
163 | 2661577.3055 | 1244278.3744
164 | 2661575.7946 | 1244282.2377
165 | 2661668.6102 | 1244272.1691
166 | 2661665.9416 | 1244278.759
167 | 2661692.2341 | 1244318.1994
168 | 2661695.5625 | 1244309.7851
169 | 2661690.1558 | 1244323.4534
170 | 2661658.6464 | 1244296.7738
171 | 2661658.0247 | 1244298.3089
172 | 2661655.9111 | 1244303.5284
173 | 2661713.7276 | 1244344.335

## line_std_types
| c_nf_per_km | r_ohm_per_km | x_ohm_per_km | max_i_ka | type | q_mm2 | alpha | voltage_rating
NAYY 4x50 SE | 210 | 0.642 | 0.083 | 0.142 | cs | 50 | 0.00403 | LV
NAYY 4x120 SE | 264 | 0.225 | 0.08 | 0.242 | cs | 120 | 0.00403 | LV
NAYY 4x150 SE | 261 | 0.208 | 0.08 | 0.27 | cs | 150 | 0.00403 | LV
NA2XS2Y 1x95 RM/25 12/20 kV | 216 | 0.313 | 0.132 | 0.252 | cs | 95 | 0.00403 | MV
NA2XS2Y 1x185 RM/25 12/20 kV | 273 | 0.161 | 0.117 | 0.362 | cs | 185 | 0.00403 | MV
NA2XS2Y 1x240 RM/25 12/20 kV | 304 | 0.122 | 0.112 | 0.421 | cs | 240 | 0.00403 | MV
NA2XS2Y 1x95 RM/25 6/10 kV | 315 | 0.313 | 0.123 | 0.249 | cs | 95 | 0.00403 | MV
NA2XS2Y 1x185 RM/25 6/10 kV | 406 | 0.161 | 0.11 | 0.358 | cs | 185 | 0.00403 | MV
NA2XS2Y 1x240 RM/25 6/10 kV | 456 | 0.122 | 0.105 | 0.416 | cs | 240 | 0.00403 | MV
NA2XS2Y 1x150 RM/25 12/20 kV | 250 | 0.206 | 0.116 | 0.319 | cs | 150 | 0.00403 | MV
NA2XS2Y 1x120 RM/25 12/20 kV | 230 | 0.253 | 0.119 | 0.283 | cs | 120 | 0.00403 | MV
NA2XS2Y 1x70 RM/25 12/20 kV | 190 | 0.443 | 0.132 | 0.22 | cs | 70 | 0.00403 | MV
NA2XS2Y 1x150 RM/25 6/10 kV | 360 | 0.206 | 0.11 | 0.315 | cs | 150 | 0.00403 | MV
NA2XS2Y 1x120 RM/25 6/10 kV | 340 | 0.253 | 0.113 | 0.28 | cs | 120 | 0.00403 | MV
NA2XS2Y 1x70 RM/25 6/10 kV | 280 | 0.443 | 0.123 | 0.217 | cs | 70 | 0.00403 | MV
N2XS(FL)2Y 1x120 RM/35 64/110 kV | 112 | 0.153 | 0.166 | 0.366 | cs | 120 | 0.00393 | HV
N2XS(FL)2Y 1x185 RM/35 64/110 kV | 125 | 0.099 | 0.156 | 0.457 | cs | 185 | 0.00393 | HV
N2XS(FL)2Y 1x240 RM/35 64/110 kV | 135 | 0.075 | 0.149 | 0.526 | cs | 240 | 0.00393 | HV
N2XS(FL)2Y 1x300 RM/35 64/110 kV | 144 | 0.06 | 0.144 | 0.588 | cs | 300 | 0.00393 | HV
15-AL1/3-ST1A 0.4 | 11 | 1.8769 | 0.35 | 0.105 | ol | 16 | 0.00403 | LV
24-AL1/4-ST1A 0.4 | 11.25 | 1.2012 | 0.335 | 0.14 | ol | 24 | 0.00403 | LV
48-AL1/8-ST1A 0.4 | 12.2 | 0.5939 | 0.3 | 0.21 | ol | 48 | 0.00403 | LV
94-AL1/15-ST1A 0.4 | 13.2 | 0.306 | 0.29 | 0.35 | ol | 94 | 0.00403 | LV
34-AL1/6-ST1A 10.0 | 9.7 | 0.8342 | 0.36 | 0.17 | ol | 34 | 0.00403 | MV
48-AL1/8-ST1A 10.0 | 10.1 | 0.5939 | 0.35 | 0.21 | ol | 48 | 0.00403 | MV
70-AL1/11-ST1A 10.0 | 10.4 | 0.4132 | 0.339 | 0.29 | ol | 70 | 0.00403 | MV
94-AL1/15-ST1A 10.0 | 10.75 | 0.306 | 0.33 | 0.35 | ol | 94 | 0.00403 | MV
122-AL1/20-ST1A 10.0 | 11.1 | 0.2376 | 0.323 | 0.41 | ol | 122 | 0.00403 | MV
149-AL1/24-ST1A 10.0 | 11.25 | 0.194 | 0.315 | 0.47 | ol | 149 | 0.00403 | MV
34-AL1/6-ST1A 20.0 | 9.15 | 0.8342 | 0.382 | 0.17 | ol | 34 | 0.00403 | MV
48-AL1/8-ST1A 20.0 | 9.5 | 0.5939 | 0.372 | 0.21 | ol | 48 | 0.00403 | MV
70-AL1/11-ST1A 20.0 | 9.7 | 0.4132 | 0.36 | 0.29 | ol | 70 | 0.00403 | MV
94-AL1/15-ST1A 20.0 | 10 | 0.306 | 0.35 | 0.35 | ol | 94 | 0.00403 | MV
122-AL1/20-ST1A 20.0 | 10.3 | 0.2376 | 0.344 | 0.41 | ol | 122 | 0.00403 | MV
149-AL1/24-ST1A 20.0 | 10.5 | 0.194 | 0.337 | 0.47 | ol | 149 | 0.00403 | MV
184-AL1/30-ST1A 20.0 | 10.75 | 0.1571 | 0.33 | 0.535 | ol | 184 | 0.00403 | MV
243-AL1/39-ST1A 20.0 | 11 | 0.1188 | 0.32 | 0.645 | ol | 243 | 0.00403 | MV
48-AL1/8-ST1A 110.0 | 8 | 0.5939 | 0.46 | 0.21 | ol | 48 | 0.00403 | HV
70-AL1/11-ST1A 110.0 | 8.4 | 0.4132 | 0.45 | 0.29 | ol | 70 | 0.00403 | HV
94-AL1/15-ST1A 110.0 | 8.65 | 0.306 | 0.44 | 0.35 | ol | 94 | 0.00403 | HV
122-AL1/20-ST1A 110.0 | 8.5 | 0.2376 | 0.43 | 0.41 | ol | 122 | 0.00403 | HV
149-AL1/24-ST1A 110.0 | 8.75 | 0.194 | 0.41 | 0.47 | ol | 149 | 0.00403 | HV
184-AL1/30-ST1A 110.0 | 8.8 | 0.1571 | 0.4 | 0.535 | ol | 184 | 0.00403 | HV
243-AL1/39-ST1A 110.0 | 9 | 0.1188 | 0.39 | 0.645 | ol | 243 | 0.00403 | HV
305-AL1/39-ST1A 110.0 | 9.2 | 0.0949 | 0.38 | 0.74 | ol | 305 | 0.00403 | HV
490-AL1/64-ST1A 110.0 | 9.75 | 0.059 | 0.37 | 0.96 | ol | 490 | 0.00403 | HV
679-AL1/86-ST1A 110.0 | 9.95 | 0.042 | 0.36 | 1.15 | ol | 679 | 0.00403 | HV
490-AL1/64-ST1A 220.0 | 10 | 0.059 | 0.285 | 0.96 | ol | 490 | 0.00403 | HV
679-AL1/86-ST1A 220.0 | 11.7 | 0.042 | 0.275 | 1.15 | ol | 679 | 0.00403 | HV
490-AL1/64-ST1A 380.0 | 11 | 0.059 | 0.253 | 0.96 | ol | 490 | 0.00403 | HV
679-AL1/86-ST1A 380.0 | 14.6 | 0.042 | 0.25 | 1.15 | ol | 679 | 0.00403 | HV

## trafo_std_types
| i0_percent | pfe_kw | vkr_percent | sn_mva | vn_lv_kv | vn_hv_kv | vk_percent | shift_degree | vector_group | tap_side | tap_neutral | tap_min | tap_max | tap_step_degree | tap_step_percent | tap_phase_shifter
160 MVA 380/110 kV | 0.06 | 60 | 0.25 | 160 | 110 | 380 | 12.2 | 0 | Yy0 | hv | 0 | -9 | 9 | 0 | 1.5 | FALSE
100 MVA 220/110 kV | 0.06 | 55 | 0.26 | 100 | 110 | 220 | 12 | 0 | Yy0 | hv | 0 | -9 | 9 | 0 | 1.5 | FALSE
63 MVA 110/20 kV | 0.04 | 22 | 0.32 | 63 | 20 | 110 | 18 | 150 | YNd5 | hv | 0 | -9 | 9 | 0 | 1.5 | FALSE
40 MVA 110/20 kV | 0.05 | 18 | 0.34 | 40 | 20 | 110 | 16.2 | 150 | YNd5 | hv | 0 | -9 | 9 | 0 | 1.5 | FALSE
25 MVA 110/20 kV | 0.07 | 14 | 0.41 | 25 | 20 | 110 | 12 | 150 | YNd5 | hv | 0 | -9 | 9 | 0 | 1.5 | FALSE
63 MVA 110/10 kV | 0.04 | 22 | 0.32 | 63 | 10 | 110 | 18 | 150 | YNd5 | hv | 0 | -9 | 9 | 0 | 1.5 | FALSE
40 MVA 110/10 kV | 0.05 | 18 | 0.34 | 40 | 10 | 110 | 16.2 | 150 | YNd5 | hv | 0 | -9 | 9 | 0 | 1.5 | FALSE
25 MVA 110/10 kV | 0.07 | 14 | 0.41 | 25 | 10 | 110 | 12 | 150 | YNd5 | hv | 0 | -9 | 9 | 0 | 1.5 | FALSE
0.25 MVA 20/0.4 kV | 0.32 | 0.8 | 1.44 | 0.25 | 0.4 | 20 | 6 | 150 | Yzn5 | hv | 0 | -2 | 2 | 0 | 2.5 | FALSE
0.4 MVA 20/0.4 kV | 0.3375 | 1.35 | 1.425 | 0.4 | 0.4 | 20 | 6 | 150 | Dyn5 | hv | 0 | -2 | 2 | 0 | 2.5 | FALSE
0.63 MVA 20/0.4 kV | 0.2619 | 1.65 | 1.206 | 0.63 | 0.4 | 20 | 6 | 150 | Dyn5 | hv | 0 | -2 | 2 | 0 | 2.5 | FALSE
0.25 MVA 10/0.4 kV | 0.24 | 0.6 | 1.2 | 0.25 | 0.4 | 10 | 4 | 150 | Dyn5 | hv | 0 | -2 | 2 | 0 | 2.5 | FALSE
0.4 MVA 10/0.4 kV | 0.2375 | 0.95 | 1.325 | 0.4 | 0.4 | 10 | 4 | 150 | Dyn5 | hv | 0 | -2 | 2 | 0 | 2.5 | FALSE
0.63 MVA 10/0.4 kV | 0.1873 | 1.18 | 1.0794 | 0.63 | 0.4 | 10 | 4 | 150 | Dyn5 | hv | 0 | -2 | 2 | 0 | 2.5 | FALSE

## trafo3w_std_types
| sn_hv_mva | sn_mv_mva | sn_lv_mva | vn_hv_kv | vn_mv_kv | vn_lv_kv | vk_hv_percent | vk_mv_percent | vk_lv_percent | vkr_hv_percent | vkr_mv_percent | vkr_lv_percent | pfe_kw | i0_percent | shift_mv_degree | shift_lv_degree | vector_group | tap_side | tap_neutral | tap_min | tap_max | tap_step_percent
63/25/38 MVA 110/20/10 kV | 63 | 25 | 38 | 110 | 20 | 10 | 10.4 | 10.4 | 10.4 | 0.28 | 0.32 | 0.35 | 35 | 0.89 | 0 | 0 | YN0yn0yn0 | hv | 0 | -10 | 10 | 1.2
63/25/38 MVA 110/10/10 kV | 63 | 25 | 38 | 110 | 10 | 10 | 10.4 | 10.4 | 10.4 | 0.28 | 0.32 | 0.35 | 35 | 0.89 | 0 | 0 | YN0yn0yn0 | hv | 0 | -10 | 10 | 1.2

## fuse_std_types
| fuse_type | i_rated_a | t_avg | t_min | t_total | x_avg | x_min | x_total
HV 100A | HV 100A | 100 | 0 | [10.0, 3.64, 0.854, 0.281, 0.1, 0.0531, 0.022, 0.01] | [10.0, 4.267, 1.21, 0.403, 0.1, 0.058, 0.022, 0.01] | 0 | [300.0, 350.0, 450.0, 550.0, 700.0, 850.0, 1200.0, 1752.0] | [600.0, 700.0, 900.0, 1150.0, 1665.0, 2000.0, 3000.0, 4313.0]
HV 10A | HV 10A | 10 | 0 | [10.0, 1675.0, 0.344, 0.156, 0.1, 0.0417, 0.0171, 0.01] | [10.0, 1.3, 0.3, 0.155, 0.1, 0.0555, 0.023, 0.01] | 0 | [30.0, 32.0, 35.0, 37.0, 39.0, 50.0, 70.0, 88.0] | [60.0, 70.0, 80.0, 87.0, 94.0, 110.0, 150.0, 216.0]
HV 125A | HV 125A | 125 | 0 | [10.0, 1.82, 0.344, 0.1, 0.0467, 0.0269, 0.01] | [10.0, 2.478, 0.426, 0.1, 0.0427, 0.0211, 0.01] | 0 | [375.0, 500.0, 700.0, 925.0, 1200.0, 1500.0, 2341.0] | [750.0, 1000.0, 1500.0, 2200.0, 3000.0, 4000.0, 5765.0]
HV 160A | HV 160A | 160 | 0 | [10.0, 4.15, 1.03, 0.198, 0.1, 0.051, 0.0172, 0.01] | [10.0, 2.3, 0.734, 0.274, 0.1, 0.046, 0.0177, 0.01] | 0 | [480.0, 550.0, 700.0, 1000.0, 1260.0, 1600.0, 2500.0, 3227.0] | [960.0, 1300.0, 1700.0, 2200.0, 2996.0, 4000.0, 6000.0, 7946.0]
HV 16A | HV 16A | 16 | 0 | [10.0, 0.352, 0.164, 0.1, 0.0649, 0.0342, 0.01] | [10.0, 2.34, 0.722, 0.181, 0.1, 0.055, 0.0296, 0.01] | 0 | [48.0, 60.0, 65.0, 71.0, 80.0, 100.0, 162.0] | [96.0, 110.0, 125.0, 150.0, 168.0, 200.0, 250.0, 398.0]
HV 200A | HV 200A | 200 | 0 | [10.0, 4.267, 1.21, 0.403, 0.1, 0.058, 0.022, 0.01] | [10.0, 3.73, 1.654, 0.328, 0.1, 0.0531, 0.019, 0.01] | 0 | [600.0, 700.0, 900.0, 1150.0, 1665.0, 2000.0, 3000.0, 4313.0] | [1200.0, 1500.0, 1800.0, 2700.0, 3960.0, 5000.0, 7500.0, 10620.0]
HV 20A | HV 20A | 20 | 0 | [10.0, 1.3, 0.3, 0.155, 0.1, 0.0555, 0.023, 0.01] | [10.0, 1.3, 0.161, 0.1, 0.0611, 0.0399, 0.0141, 0.01] | 0 | [60.0, 70.0, 80.0, 87.0, 94.0, 110.0, 150.0, 216.0] | [120.0, 150.0, 200.0, 223.0, 260.0, 300.0, 450.0, 532.0]
HV 25A | HV 25A | 25 | 0 | [10.0, 2.512, 0.833, 0.299, 0.1, 0.0372, 0.0223, 0.01] | [10.0, 3.125, 0.597, 0.198, 0.1, 0.0378, 0.022, 0.01] | 0 | [75.0, 82.0, 90.0, 100.0, 124.0, 170.0, 200.0, 289.0] | [150.0, 170.0, 210.0, 250.0, 294.0, 400.0, 500.0, 711.0]
HV 31.5A | HV 31.5A | 31.5 | 0 | [10.0, 2.34, 0.722, 0.181, 0.1, 0.055, 0.0296, 0.01] | [10.0, 2.84, 0.368, 0.164, 0.1, 0.0621, 0.0378, 0.0195, 0.01] | 0 | [95.0, 110.0, 125.0, 150.0, 165.0, 200.0, 250.0, 390.0] | [189.0, 220.0, 300.0, 350.0, 393.0, 450.0, 530.0, 700.0, 960.0]
HV 40A | HV 40A | 40 | 0 | [10.0, 1.3, 0.161, 0.1, 0.0611, 0.0399, 0.0141, 0.01] | [10.0, 2.05, 0.369, 0.198, 0.1, 0.051, 0.0298, 0.01] | 0 | [120.0, 150.0, 200.0, 223.0, 260.0, 300.0, 450.0, 532.0] | [240.0, 300.0, 400.0, 450.0, 530.0, 650.0, 800.0, 1311.0]
HV 50A | HV 50A | 50 | 0 | [10.0, 3.215, 0.597, 0.198, 0.1, 0.0378, 0.022, 0.01] | [10.0, 3.64, 0.854, 0.281, 0.1, 0.0531, 0.022, 0.01] | 0 | [150.0, 170.0, 210.0, 250.0, 294.0, 400.0, 500.0, 711.0] | [300.0, 350.0, 450.0, 550.0, 700.0, 850.0, 1200.0, 1752.0]
HV 6.3A | HV 6.3A | 6.3 | 0 | [10.0, 1.39, 0.344, 0.168, 0.1, 0.056, 0.0263, 0.01] | [10.0, 1.711, 0.516, 0.198, 0.1, 0.0634, 0.0303, 0.01] | 0 | [19.0, 19.5, 20.4, 20.8, 22.0, 25.0, 32.0, 48.0] | [38.0, 40.0, 43.0, 48.0, 53.0, 60.0, 75.0, 118.0]
HV 63A | HV 63A | 63 | 0 | [10.0, 2.84, 0.368, 0.164, 0.1, 0.0621, 0.0378, 0.0195, 0.01] | [10.0, 1.82, 0.344, 0.1, 0.0467, 0.0269, 0.01] | 0 | [189.0, 220.0, 300.0, 350.0, 393.0, 450.0, 530.0, 700.0, 961.0] | [378.0, 500.0, 700.0, 934.0, 1200.0, 1500.0, 2366.0]
HV 80A | HV 80A | 80 | 0 | [10.0, 2.05, 0.369, 0.198, 0.1, 0.051, 0.0298, 0.01] | [10.0, 4.15, 1.03, 0.198, 0.1, 0.051, 0.0172, 0.01] | 0 | [240.0, 300.0, 400.0, 450.0, 530.0, 650.0, 800.0, 1311.0] | [480.0, 550.0, 700.0, 1000.0, 1260.0, 1600.0, 2500.0, 3227.0]
Siemens NH-1-100 | Siemens NH-1-100 | 100 | [5400.0, 2000.0, 400.0, 20.0, 1.0, 0.2, 0.012, 0.004] | 0 | 0 | [150.0, 190.0, 250.0, 430.0, 900.0, 1250.0, 2700.0, 3600.0] | 0 | 0
Siemens NH-1-125 | Siemens NH-1-125 | 125 | [4800.0, 120.0, 7.0, 0.1, 0.004] | 0 | 0 | [180.0, 400.0, 740.0, 2000.0, 4250.0] | 0 | 0
Siemens NH-1-16 | Siemens NH-1-16 | 16 | [4000.0, 400.0, 2.0, 0.1, 0.04, 0.01] | 0 | 0 | [26.0, 35.0, 75.0, 150.0, 200.0, 300.0] | 0 | 0
Siemens NH-1-160 | Siemens NH-1-160 | 160 | [4800.0, 120.0, 7.0, 0.1, 0.004] | 0 | 0 | [210.0, 500.0, 900.0, 2300.0, 5000.0] | 0 | 0
Siemens NH-1-25 | Siemens NH-1-25 | 25 | [4000.0, 1000.0, 10.0, 0.2, 0.02, 0.01] | 0 | 0 | [40.0, 50.0, 100.0, 210.0, 400.0, 500.0] | 0 | 0
Siemens NH-1-50 | Siemens NH-1-50 | 50 | [4000.0, 40.0, 4.0, 1.0, 0.02, 0.01] | 0 | 0 | [86.0, 200.0, 300.0, 400.0, 1000.0, 1280.0] | 0 | 0
Siemens NH-1-63 | Siemens NH-1-63 | 63 | [4000.0, 100.0, 10.0, 2.0, 0.04, 0.01] | 0 | 0 | [100.0, 200.0, 300.0, 400.0, 1000.0, 1500.0] | 0 | 0
Siemens NH-1-80 | Siemens NH-1-80 | 80 | [4800.0, 120.0, 7.0, 0.1, 0.01] | 0 | 0 | [150.58, 250.0, 450.0, 1150.0, 2470.0] | 0 | 0
Siemens NH-2-1000 | Siemens NH-2-1000 | 1000 | [4800.0, 120.0, 7.0, 0.1, 0.004] | 0 | 0 | [1900.0, 3500.0, 8400.0, 24000.0, 52000.0] | 0 | 0
Siemens NH-2-200 | Siemens NH-2-200 | 200 | [4800.0, 120.0, 7.0, 0.1, 0.004] | 0 | 0 | [280.0, 650.0, 1200.0, 3000.0, 7000.0] | 0 | 0
Siemens NH-2-224 | Siemens NH-2-224 | 224 | [4800.0, 120.0, 7.0, 0.2, 0.04, 0.004] | 0 | 0 | [400.0, 750.0, 1453.0, 3025.0, 4315.0, 7600.0] | 0 | 0
Siemens NH-2-250 | Siemens NH-2-250 | 250 | [4800.0, 120.0, 7.0, 0.1, 0.004] | 0 | 0 | [450.0, 800.0, 1650.0, 4000.0, 8500.0] | 0 | 0
Siemens NH-2-315 | Siemens NH-2-315 | 315 | [4800.0, 120.0, 7.0, 0.1, 0.004] | 0 | 0 | [550.0, 920.0, 1900.0, 5000.0, 11000.0] | 0 | 0
Siemens NH-2-355 | Siemens NH-2-355 | 355 | [4800.0, 120.0, 6.0, 0.1, 0.004] | 0 | 0 | [650.0, 1116.27, 2350.0, 5840.0, 12790.0] | 0 | 0
Siemens NH-2-400 | Siemens NH-2-400 | 400 | [4800.0, 120.0, 7.0, 0.1, 0.004] | 0 | 0 | [720.0, 1350.0, 2800.0, 6500.0, 15000.0] | 0 | 0
Siemens NH-2-425 | Siemens NH-2-425 | 425 | [4800.0, 120.0, 7.0, 0.1, 0.004] | 0 | 0 | [850.0, 1500.0, 3050.0, 7500.0, 16500.0] | 0 | 0
Siemens NH-2-630 | Siemens NH-2-630 | 630 | [4800.0, 120.0, 7.0, 0.1, 0.004] | 0 | 0 | [1200.0, 2000.0, 4800.0, 12000.0, 26000.0] | 0 | 0

## dtypes
| element | column | dtype
0 | bus | name | object
1 | bus | vn_kv | float64
2 | bus | type | object
3 | bus | zone | object
4 | bus | in_service | bool
5 | load | name | object
6 | load | bus | uint32
7 | load | p_mw | float64
8 | load | q_mvar | float64
9 | load | const_z_percent | float64
10 | load | const_i_percent | float64
11 | load | sn_mva | float64
12 | load | scaling | float64
13 | load | in_service | bool
14 | load | type | object
15 | ext_grid | name | object
16 | ext_grid | bus | uint32
17 | ext_grid | vm_pu | float64
18 | ext_grid | va_degree | float64
19 | ext_grid | slack_weight | float64
20 | ext_grid | in_service | bool
21 | line | name | object
22 | line | std_type | object
23 | line | from_bus | uint32
24 | line | to_bus | uint32
25 | line | length_km | float64
26 | line | r_ohm_per_km | float64
27 | line | x_ohm_per_km | float64
28 | line | c_nf_per_km | float64
29 | line | g_us_per_km | float64
30 | line | max_i_ka | float64
31 | line | df | float64
32 | line | parallel | uint32
33 | line | type | object
34 | line | in_service | bool
35 | trafo | name | object
36 | trafo | std_type | object
37 | trafo | hv_bus | uint32
38 | trafo | lv_bus | uint32
39 | trafo | sn_mva | float64
40 | trafo | vn_hv_kv | float64
41 | trafo | vn_lv_kv | float64
42 | trafo | vk_percent | float64
43 | trafo | vkr_percent | float64
44 | trafo | pfe_kw | float64
45 | trafo | i0_percent | float64
46 | trafo | shift_degree | float64
47 | trafo | tap_side | object
48 | trafo | tap_neutral | int32
49 | trafo | tap_min | int32
50 | trafo | tap_max | int32
51 | trafo | tap_step_percent | float64
52 | trafo | tap_step_degree | float64
53 | trafo | tap_pos | int32
54 | trafo | tap_phase_shifter | bool
55 | trafo | parallel | uint32
56 | trafo | df | float64
57 | trafo | in_service | bool
58 | line_geodata | coords | object
59 | bus_geodata | x | float64
60 | bus_geodata | y | float64
61 | bus_geodata | coords | object

## parameters
| version | format_version | converged | OPF_converged | name | f_hz | sn_mva
0 | 2.14.6 | 2.14.0 | FALSE | FALSE |  | 50 | 1