## bus
| name | vn_kv | type | zone | in_service
0 | bus_LV_4080-3_0_4_node_0 | 0.4 | n |  | TRUE
1 | bus_LV_4080-3_0_4_node_1 | 0.4 | n |  | TRUE
2 | bus_LV_4080-3_0_4_node_2 | 0.4 | n |  | TRUE
3 | bus_LV_4080-3_0_4_node_3 | 0.4 | n |  | TRUE
4 | bus_LV_4080-3_0_4_node_10 | 0.4 | n |  | TRUE
5 | bus_LV_4080-3_0_4_node_61 | 0.4 | n |  | TRUE
6 | bus_LV_4080-3_0_4_node_4 | 0.4 | n |  | TRUE
7 | bus_LV_4080-3_0_4_node_59 | 0.4 | n |  | TRUE
8 | bus_LV_4080-3_0_4_node_60 | 0.4 | n |  | TRUE
9 | bus_LV_4080-3_0_4_node_33 | 0.4 | n |  | TRUE
10 | bus_LV_4080-3_0_4_node_58 | 0.4 | n |  | TRUE
11 | bus_LV_4080-3_0_4_node_7 | 0.4 | n |  | TRUE
12 | bus_LV_4080-3_0_4_node_104 | 0.4 | n |  | TRUE
13 | bus_LV_4080-3_0_4_node_9 | 0.4 | n |  | TRUE
14 | bus_LV_4080-3_0_4_node_102 | 0.4 | n |  | TRUE
15 | bus_LV_4080-3_0_4_node_8 | 0.4 | n |  | TRUE
16 | bus_LV_4080-3_0_4_node_12 | 0.4 | n |  | TRUE
17 | bus_LV_4080-3_0_4_node_93 | 0.4 | n |  | TRUE
18 | bus_LV_4080-3_0_4_node_101 | 0.4 | n |  | TRUE
19 | bus_LV_4080-3_0_4_node_49 | 0.4 | n |  | TRUE
20 | bus_LV_4080-3_0_4_node_11 | 0.4 | n |  | TRUE
21 | bus_LV_4080-3_0_4_node_96 | 0.4 | n |  | TRUE
22 | bus_LV_4080-3_0_4_node_86 | 0.4 | n |  | TRUE
23 | bus_LV_4080-3_0_4_node_75 | 0.4 | n |  | TRUE
24 | bus_LV_4080-3_0_4_node_14 | 0.4 | n |  | TRUE
25 | bus_LV_4080-3_0_4_node_28 | 0.4 | n |  | TRUE
26 | bus_LV_4080-3_0_4_node_98 | 0.4 | n |  | TRUE
27 | bus_LV_4080-3_0_4_node_15 | 0.4 | n |  | TRUE
28 | bus_LV_4080-3_0_4_node_24 | 0.4 | n |  | TRUE
29 | bus_LV_4080-3_0_4_node_97 | 0.4 | n |  | TRUE
30 | bus_LV_4080-3_0_4_node_17 | 0.4 | n |  | TRUE
31 | bus_LV_4080-3_0_4_node_82 | 0.4 | n |  | TRUE
32 | bus_LV_4080-3_0_4_node_83 | 0.4 | n |  | TRUE
33 | bus_LV_4080-3_0_4_node_23 | 0.4 | n |  | TRUE
34 | bus_LV_4080-3_0_4_node_79 | 0.4 | n |  | TRUE
35 | bus_LV_4080-3_0_4_node_18 | 0.4 | n |  | TRUE
36 | bus_LV_4080-3_0_4_node_67 | 0.4 | n |  | TRUE
37 | bus_LV_4080-3_0_4_node_72 | 0.4 | n |  | TRUE
38 | bus_LV_4080-3_0_4_node_22 | 0.4 | n |  | TRUE
39 | bus_LV_4080-3_0_4_node_48 | 0.4 | n |  | TRUE
40 | bus_LV_4080-3_0_4_node_31 | 0.4 | n |  | TRUE
41 | bus_LV_4080-3_0_4_node_46 | 0.4 | n |  | TRUE
42 | bus_LV_4080-3_0_4_node_38 | 0.4 | n |  | TRUE
43 | bus_LV_4080-3_0_4_node_34 | 0.4 | n |  | TRUE
44 | bus_LV_4080-3_0_4_node_94 | 0.4 | n |  | TRUE
45 | bus_LV_4080-3_0_4_node_25 | 0.4 | n |  | TRUE
46 | bus_LV_4080-3_0_4_node_27 | 0.4 | n |  | TRUE
47 | bus_LV_4080-3_0_4_node_26 | 0.4 | n |  | TRUE
48 | bus_LV_4080-3_0_4_node_73 | 0.4 | n |  | TRUE
49 | bus_LV_4080-3_0_4_node_87 | 0.4 | n |  | TRUE
50 | bus_LV_4080-3_0_4_node_84 | 0.4 | n |  | TRUE
51 | bus_LV_4080-3_0_4_node_76 | 0.4 | n |  | TRUE
52 | bus_LV_4080-3_0_4_node_29 | 0.4 | n |  | TRUE
53 | bus_LV_4080-3_0_4_node_85 | 0.4 | n |  | TRUE
54 | bus_LV_4080-3_0_4_node_30 | 0.4 | n |  | TRUE
55 | bus_LV_4080-3_0_4_node_89 | 0.4 | n |  | TRUE
56 | bus_LV_4080-3_0_4_node_90 | 0.4 | n |  | TRUE
57 | bus_LV_4080-3_0_4_node_88 | 0.4 | n |  | TRUE
58 | bus_LV_4080-3_0_4_node_32 | 0.4 | n |  | TRUE
59 | bus_LV_4080-3_0_4_node_69 | 0.4 | n |  | TRUE
60 | bus_LV_4080-3_0_4_node_68 | 0.4 | n |  | TRUE
61 | bus_LV_4080-3_0_4_node_70 | 0.4 | n |  | TRUE
62 | bus_LV_4080-3_0_4_node_71 | 0.4 | n |  | TRUE
63 | bus_LV_4080-3_0_4_node_51 | 0.4 | n |  | TRUE
64 | bus_LV_4080-3_0_4_node_105 | 0.4 | n |  | TRUE
65 | bus_LV_4080-3_0_4_node_47 | 0.4 | n |  | TRUE
66 | bus_LV_4080-3_0_4_node_99 | 0.4 | n |  | TRUE
67 | bus_LV_4080-3_0_4_node_103 | 0.4 | n |  | TRUE
68 | bus_LV_4080-3_0_4_node_52 | 0.4 | n |  | TRUE
69 | bus_LV_4080-3_0_4_node_50 | 0.4 | n |  | TRUE
70 | bus_LV_4080-3_0_4_node_81 | 0.4 | n |  | TRUE
71 | bus_LV_4080-3_0_4_node_80 | 0.4 | n |  | TRUE
72 | bus_LV_4080-3_0_4_node_64 | 0.4 | n |  | TRUE
73 | bus_LV_4080-3_0_4_node_42 | 0.4 | n |  | TRUE
74 | bus_LV_4080-3_0_4_node_36 | 0.4 | n |  | TRUE
75 | bus_LV_4080-3_0_4_node_40 | 0.4 | n |  | TRUE
76 | bus_LV_4080-3_0_4_node_44 | 0.4 | n |  | TRUE
77 | bus_LV_4080-3_0_4_node_43 | 0.4 | n |  | TRUE
78 | bus_LV_4080-3_0_4_node_91 | 0.4 | n |  | TRUE
79 | bus_LV_4080-3_0_4_node_35 | 0.4 | n |  | TRUE
80 | bus_LV_4080-3_0_4_node_57 | 0.4 | n |  | TRUE
81 | bus_LV_4080-3_0_4_node_74 | 0.4 | n |  | TRUE
82 | bus_LV_4080-3_0_4_node_100 | 0.4 | n |  | TRUE
83 | bus_LV_4080-3_0_4_node_95 | 0.4 | n |  | TRUE
84 | bus_LV_4080-3_0_4_node_65 | 0.4 | n |  | TRUE
85 | bus_LV_4080-3_0_4_node_66 | 0.4 | n |  | TRUE
86 | bus_LV_4080-3_0_4_node_77 | 0.4 | n |  | TRUE
87 | bus_LV_4080-3_0_4_node_37 | 0.4 | n |  | TRUE
88 | bus_LV_4080-3_0_4_node_39 | 0.4 | n |  | TRUE
89 | bus_LV_4080-3_0_4_node_41 | 0.4 | n |  | TRUE
90 | bus_LV_4080-3_0_4_node_53 | 0.4 | n |  | TRUE
91 | bus_LV_4080-3_0_4_node_54 | 0.4 | n |  | TRUE
92 | bus_LV_4080-3_0_4_node_55 | 0.4 | n |  | TRUE
93 | bus_LV_4080-3_0_4_node_56 | 0.4 | n |  | TRUE
94 | bus_LV_4080-3_0_4_node_78 | 0.4 | n |  | TRUE
95 | bus_LV_4080-3_0_4_node_92 | 0.4 | n |  | TRUE
96 | bus_LV_4080-3_0_4_node_62 | 0.4 | n |  | TRUE
97 | bus_LV_4080-3_0_4_node_63 | 0.4 | n |  | TRUE
98 | bus_MV_428_1_node_49 | 20 | n |  | TRUE

## load
| name | bus | p_mw | q_mvar | const_z_percent | const_i_percent | sn_mva | scaling | in_service | type
0 | LV_4080-3_0_4_load_0 | 0 | 0.038225 | 0.0095802 | 0 | 0 |  | 1 | TRUE | wye
1 | LV_4080-3_0_4_load_3 | 3 | 0.00053866 | 0.000135 | 0 | 0 |  | 1 | TRUE | wye
2 | LV_4080-3_0_4_load_61 | 5 | 0.0044281 | 0.0011098 | 0 | 0 |  | 1 | TRUE | wye
3 | LV_4080-3_0_4_load_60 | 8 | 0.026084 | 0.0065372 | 0 | 0 |  | 1 | TRUE | wye
4 | LV_4080-3_0_4_load_58 | 10 | 0.034262 | 0.0085869 | 0 | 0 |  | 1 | TRUE | wye
5 | LV_4080-3_0_4_load_104 | 12 | 0.00033134 | 8.3041e-05 | 0 | 0 |  | 1 | TRUE | wye
6 | LV_4080-3_0_4_load_102 | 14 | 0.00067265 | 0.00016858 | 0 | 0 |  | 1 | TRUE | wye
7 | LV_4080-3_0_4_load_93 | 17 | 0.0056533 | 0.0014168 | 0 | 0 |  | 1 | TRUE | wye
8 | LV_4080-3_0_4_load_101 | 18 | 0.011382 | 0.0028526 | 0 | 0 |  | 1 | TRUE | wye
9 | LV_4080-3_0_4_load_49 | 19 | 0.0003506 | 8.7867e-05 | 0 | 0 |  | 1 | TRUE | wye
10 | LV_4080-3_0_4_load_96 | 21 | 0.0020615 | 0.00051666 | 0 | 0 |  | 1 | TRUE | wye
11 | LV_4080-3_0_4_load_86 | 22 | 0.0032331 | 0.00081029 | 0 | 0 |  | 1 | TRUE | wye
12 | LV_4080-3_0_4_load_75 | 23 | 0.0072622 | 0.0018201 | 0 | 0 |  | 1 | TRUE | wye
13 | LV_4080-3_0_4_load_98 | 26 | 0.0020825 | 0.00052193 | 0 | 0 |  | 1 | TRUE | wye
14 | LV_4080-3_0_4_load_97 | 29 | 0.0013148 | 0.00032952 | 0 | 0 |  | 1 | TRUE | wye
15 | LV_4080-3_0_4_load_82 | 31 | 0.014612 | 0.003662 | 0 | 0 |  | 1 | TRUE | wye
16 | LV_4080-3_0_4_load_83 | 32 | 0.011287 | 0.0028287 | 0 | 0 |  | 1 | TRUE | wye
17 | LV_4080-3_0_4_load_79 | 34 | 0.0056715 | 0.0014214 | 0 | 0 |  | 1 | TRUE | wye
18 | LV_4080-3_0_4_load_67 | 36 | 0.0099026 | 0.0024818 | 0 | 0 |  | 1 | TRUE | wye
19 | LV_4080-3_0_4_load_72 | 37 | 0.0065246 | 0.0016352 | 0 | 0 |  | 1 | TRUE | wye
20 | LV_4080-3_0_4_load_48 | 39 | 0.0065634 | 0.0016449 | 0 | 0 |  | 1 | TRUE | wye
21 | LV_4080-3_0_4_load_46 | 41 | 0.0078908 | 0.0019776 | 0 | 0 |  | 1 | TRUE | wye
22 | LV_4080-3_0_4_load_38 | 42 | 0.015652 | 0.0039226 | 0 | 0 |  | 1 | TRUE | wye
23 | LV_4080-3_0_4_load_34 | 43 | 0.0070887 | 0.0017766 | 0 | 0 |  | 1 | TRUE | wye
24 | LV_4080-3_0_4_load_94 | 44 | 0.0049118 | 0.001231 | 0 | 0 |  | 1 | TRUE | wye
25 | LV_4080-3_0_4_load_73 | 48 | 0.0089185 | 0.0022352 | 0 | 0 |  | 1 | TRUE | wye
26 | LV_4080-3_0_4_load_87 | 49 | 0.0043134 | 0.001081 | 0 | 0 |  | 1 | TRUE | wye
27 | LV_4080-3_0_4_load_84 | 50 | 0.0047725 | 0.0011961 | 0 | 0 |  | 1 | TRUE | wye
28 | LV_4080-3_0_4_load_76 | 51 | 0.0027263 | 0.00068327 | 0 | 0 |  | 1 | TRUE | wye
29 | LV_4080-3_0_4_load_90 | 56 | 0.0075655 | 0.0018961 | 0 | 0 |  | 1 | TRUE | wye
30 | LV_4080-3_0_4_load_88 | 57 | 0.015959 | 0.0039998 | 0 | 0 |  | 1 | TRUE | wye
31 | LV_4080-3_0_4_load_69 | 59 | 0.0032064 | 0.0008036 | 0 | 0 |  | 1 | TRUE | wye
32 | LV_4080-3_0_4_load_68 | 60 | 0.0067486 | 0.0016914 | 0 | 0 |  | 1 | TRUE | wye
33 | LV_4080-3_0_4_load_70 | 61 | 0.0012521 | 0.00031382 | 0 | 0 |  | 1 | TRUE | wye
34 | LV_4080-3_0_4_load_71 | 62 | 0.003401 | 0.00085237 | 0 | 0 |  | 1 | TRUE | wye
35 | LV_4080-3_0_4_load_51 | 63 | 0.0024127 | 0.00060467 | 0 | 0 |  | 1 | TRUE | wye
36 | LV_4080-3_0_4_load_105 | 64 | 0.066125 | 0.016572 | 0 | 0 |  | 1 | TRUE | wye
37 | LV_4080-3_0_4_load_47 | 65 | 0.015741 | 0.0039451 | 0 | 0 |  | 1 | TRUE | wye
38 | LV_4080-3_0_4_load_99 | 66 | 0.000708 | 0.00017744 | 0 | 0 |  | 1 | TRUE | wye
39 | LV_4080-3_0_4_load_103 | 67 | 0.0005113 | 0.00012815 | 0 | 0 |  | 1 | TRUE | wye
40 | LV_4080-3_0_4_load_52 | 68 | 0.0012148 | 0.00030447 | 0 | 0 |  | 1 | TRUE | wye
41 | LV_4080-3_0_4_load_50 | 69 | 0.00058374 | 0.0001463 | 0 | 0 |  | 1 | TRUE | wye
42 | LV_4080-3_0_4_load_81 | 70 | 0.004885 | 0.0012243 | 0 | 0 |  | 1 | TRUE | wye
43 | LV_4080-3_0_4_load_80 | 71 | 0.0030424 | 0.00076249 | 0 | 0 |  | 1 | TRUE | wye
44 | LV_4080-3_0_4_load_36 | 74 | 0.0065576 | 0.0016435 | 0 | 0 |  | 1 | TRUE | wye
45 | LV_4080-3_0_4_load_40 | 75 | 0.011776 | 0.0029513 | 0 | 0 |  | 1 | TRUE | wye
46 | LV_4080-3_0_4_load_44 | 76 | 0.010106 | 0.0025327 | 0 | 0 |  | 1 | TRUE | wye
47 | LV_4080-3_0_4_load_43 | 77 | 0.013672 | 0.0034266 | 0 | 0 |  | 1 | TRUE | wye
48 | LV_4080-3_0_4_load_91 | 78 | 0.0044851 | 0.0011241 | 0 | 0 |  | 1 | TRUE | wye
49 | LV_4080-3_0_4_load_57 | 80 | 0.0020746 | 0.00051996 | 0 | 0 |  | 1 | TRUE | wye
50 | LV_4080-3_0_4_load_74 | 81 | 0.0032559 | 0.00081601 | 0 | 0 |  | 1 | TRUE | wye
51 | LV_4080-3_0_4_load_100 | 82 | 0.0012774 | 0.00032015 | 0 | 0 |  | 1 | TRUE | wye
52 | LV_4080-3_0_4_load_95 | 83 | 0.0041155 | 0.0010314 | 0 | 0 |  | 1 | TRUE | wye
53 | LV_4080-3_0_4_load_65 | 84 | 0.0091717 | 0.0022987 | 0 | 0 |  | 1 | TRUE | wye
54 | LV_4080-3_0_4_load_66 | 85 | 0.010101 | 0.0025317 | 0 | 0 |  | 1 | TRUE | wye
55 | LV_4080-3_0_4_load_77 | 86 | 0.0053409 | 0.0013385 | 0 | 0 |  | 1 | TRUE | wye
56 | LV_4080-3_0_4_load_37 | 87 | 0.0049168 | 0.0012323 | 0 | 0 |  | 1 | TRUE | wye
57 | LV_4080-3_0_4_load_39 | 88 | 0.0016027 | 0.00040168 | 0 | 0 |  | 1 | TRUE | wye
58 | LV_4080-3_0_4_load_41 | 89 | 0.00037052 | 9.2862e-05 | 0 | 0 |  | 1 | TRUE | wye
59 | LV_4080-3_0_4_load_53 | 90 | 0.010005 | 0.0025076 | 0 | 0 |  | 1 | TRUE | wye
60 | LV_4080-3_0_4_load_54 | 91 | 0.00093643 | 0.00023469 | 0 | 0 |  | 1 | TRUE | wye
61 | LV_4080-3_0_4_load_55 | 92 | 0.0031792 | 0.00079677 | 0 | 0 |  | 1 | TRUE | wye
62 | LV_4080-3_0_4_load_56 | 93 | 0.001835 | 0.00045988 | 0 | 0 |  | 1 | TRUE | wye
63 | LV_4080-3_0_4_load_78 | 94 | 0.0045747 | 0.0011465 | 0 | 0 |  | 1 | TRUE | wye
64 | LV_4080-3_0_4_load_92 | 95 | 0.0023315 | 0.00058433 | 0 | 0 |  | 1 | TRUE | wye
65 | LV_4080-3_0_4_load_62 | 96 | 0.0024495 | 0.0006139 | 0 | 0 |  | 1 | TRUE | wye
66 | LV_4080-3_0_4_load_63 | 97 | 0.0091149 | 0.0022844 | 0 | 0 |  | 1 | TRUE | wye

## ext_grid
| name | bus | vm_pu | va_degree | slack_weight | in_service
0 |  | 86 | 1 | 0 | 1 | TRUE

## line
| name | std_type | from_bus | to_bus | length_km | r_ohm_per_km | x_ohm_per_km | c_nf_per_km | g_us_per_km | max_i_ka | df | parallel | type | in_service
0 | LV_4080-3_0_4_line_0 |  | 0 | 1 | 0.0036057 | 0.125 | 0.08 | 261 | 0 | 0.364 | 1 | 1 | cs | TRUE
1 | LV_4080-3_0_4_line_1 |  | 0 | 2 | 0.033709 | 0.125 | 0.08 | 261 | 0 | 0.364 | 1 | 1 | cs | TRUE
2 | LV_4080-3_0_4_line_2 |  | 1 | 3 | 0.016482 | 0.125 | 0.08 | 261 | 0 | 0.364 | 1 | 1 | cs | TRUE
3 | LV_4080-3_0_4_line_3 |  | 2 | 4 | 0.00595 | 0.125 | 0.08 | 261 | 0 | 0.364 | 1 | 1 | cs | TRUE
4 | LV_4080-3_0_4_line_4 |  | 3 | 5 | 0.013428 | 0.125 | 0.08 | 261 | 0 | 0.364 | 1 | 1 | cs | TRUE
5 | LV_4080-3_0_4_line_5 |  | 4 | 19 | 0.029546 | 0.125 | 0.08 | 261 | 0 | 0.364 | 1 | 1 | cs | TRUE
6 | LV_4080-3_0_4_line_6 |  | 4 | 11 | 0.058567 | 0.125 | 0.08 | 261 | 0 | 0.364 | 1 | 1 | cs | TRUE
7 | LV_4080-3_0_4_line_7 |  | 5 | 63 | 0.008664 | 0.125 | 0.08 | 261 | 0 | 0.364 | 1 | 1 | cs | TRUE
8 | LV_4080-3_0_4_line_8 |  | 6 | 7 | 0.013618 | 0.125 | 0.08 | 261 | 0 | 0.364 | 1 | 1 | cs | TRUE
9 | LV_4080-3_0_4_line_9 |  | 6 | 8 | 0.037469 | 0.125 | 0.08 | 261 | 0 | 0.364 | 1 | 1 | cs | TRUE
10 | LV_4080-3_0_4_line_10 |  | 6 | 9 | 0.022547 | 0.125 | 0.08 | 261 | 0 | 0.364 | 1 | 2 | cs | TRUE
11 | LV_4080-3_0_4_line_11 |  | 6 | 10 | 0.017463 | 0.125 | 0.08 | 261 | 0 | 0.364 | 1 | 1 | cs | TRUE
12 | LV_4080-3_0_4_line_12 |  | 7 | 64 | 0.027685 | 0.125 | 0.08 | 261 | 0 | 0.364 | 1 | 1 | cs | TRUE
13 | LV_4080-3_0_4_line_13 |  | 9 | 61 | 0.018121 | 0.125 | 0.08 | 261 | 0 | 0.364 | 1 | 4 | cs | TRUE
14 | LV_4080-3_0_4_line_14 |  | 9 | 62 | 0.020902 | 0.125 | 0.08 | 261 | 0 | 0.364 | 1 | 1 | cs | TRUE
15 | LV_4080-3_0_4_line_15 |  | 9 | 60 | 0.039956 | 0.125 | 0.08 | 261 | 0 | 0.364 | 1 | 4 | cs | TRUE
16 | LV_4080-3_0_4_line_16 |  | 10 | 65 | 0.025264 | 0.125 | 0.08 | 261 | 0 | 0.364 | 1 | 1 | cs | TRUE
17 | LV_4080-3_0_4_line_17 |  | 11 | 12 | 0.01379 | 0.125 | 0.08 | 261 | 0 | 0.364 | 1 | 1 | cs | TRUE
18 | LV_4080-3_0_4_line_18 |  | 11 | 13 | 0.030488 | 0.125 | 0.08 | 261 | 0 | 0.364 | 1 | 1 | cs | TRUE
19 | LV_4080-3_0_4_line_19 |  | 11 | 14 | 0.030993 | 0.125 | 0.08 | 261 | 0 | 0.364 | 1 | 1 | cs | TRUE
20 | LV_4080-3_0_4_line_20 |  | 12 | 21 | 0.010002 | 0.125 | 0.08 | 261 | 0 | 0.364 | 1 | 1 | cs | TRUE
21 | LV_4080-3_0_4_line_21 |  | 13 | 18 | 0.051764 | 0.125 | 0.08 | 261 | 0 | 0.364 | 1 | 1 | cs | TRUE
22 | LV_4080-3_0_4_line_22 |  | 14 | 67 | 0.0047796 | 0.125 | 0.08 | 261 | 0 | 0.364 | 1 | 1 | cs | TRUE
23 | LV_4080-3_0_4_line_23 |  | 15 | 16 | 0.006455 | 0.125 | 0.08 | 261 | 0 | 0.364 | 1 | 1 | cs | TRUE
24 | LV_4080-3_0_4_line_24 |  | 15 | 17 | 0.041208 | 0.125 | 0.08 | 261 | 0 | 0.364 | 1 | 1 | cs | TRUE
25 | LV_4080-3_0_4_line_25 |  | 16 | 23 | 0.015225 | 0.125 | 0.08 | 261 | 0 | 0.364 | 1 | 1 | cs | TRUE
26 | LV_4080-3_0_4_line_26 |  | 16 | 20 | 0.0090445 | 0.125 | 0.08 | 261 | 0 | 0.364 | 1 | 1 | cs | TRUE
27 | LV_4080-3_0_4_line_27 |  | 17 | 28 | 0.016125 | 0.125 | 0.08 | 261 | 0 | 0.364 | 1 | 1 | cs | TRUE
28 | LV_4080-3_0_4_line_28 |  | 19 | 69 | 0.018617 | 0.125 | 0.08 | 261 | 0 | 0.364 | 1 | 1 | cs | TRUE
29 | LV_4080-3_0_4_line_29 |  | 20 | 21 | 0.021717 | 0.125 | 0.08 | 261 | 0 | 0.364 | 1 | 1 | cs | TRUE
30 | LV_4080-3_0_4_line_30 |  | 20 | 22 | 0.0092604 | 0.125 | 0.08 | 261 | 0 | 0.364 | 1 | 1 | cs | TRUE
31 | LV_4080-3_0_4_line_31 |  | 22 | 52 | 0.018703 | 0.125 | 0.08 | 261 | 0 | 0.364 | 1 | 1 | cs | TRUE
32 | LV_4080-3_0_4_line_32 |  | 24 | 25 | 0.091995 | 0.125 | 0.08 | 261 | 0 | 0.364 | 1 | 1 | cs | TRUE
33 | LV_4080-3_0_4_line_33 |  | 24 | 26 | 0.085515 | 0.125 | 0.08 | 261 | 0 | 0.364 | 1 | 1 | cs | TRUE
34 | LV_4080-3_0_4_line_34 |  | 25 | 29 | 0.057438 | 0.125 | 0.08 | 261 | 0 | 0.364 | 1 | 1 | cs | TRUE
35 | LV_4080-3_0_4_line_35 |  | 26 | 66 | 0.0040813 | 0.125 | 0.08 | 261 | 0 | 0.364 | 1 | 1 | cs | TRUE
36 | LV_4080-3_0_4_line_36 |  | 27 | 28 | 0.025225 | 0.125 | 0.08 | 261 | 0 | 0.364 | 1 | 1 | cs | TRUE
37 | LV_4080-3_0_4_line_37 |  | 27 | 29 | 0.0044649 | 0.125 | 0.08 | 261 | 0 | 0.364 | 1 | 1 | cs | TRUE
38 | LV_4080-3_0_4_line_38 |  | 28 | 44 | 0.0145 | 0.125 | 0.08 | 261 | 0 | 0.364 | 1 | 1 | cs | TRUE
39 | LV_4080-3_0_4_line_39 |  | 30 | 31 | 0.031329 | 0.125 | 0.08 | 261 | 0 | 0.364 | 1 | 1 | cs | TRUE
40 | LV_4080-3_0_4_line_40 |  | 30 | 32 | 0.028342 | 0.125 | 0.08 | 261 | 0 | 0.364 | 1 | 1 | cs | TRUE
41 | LV_4080-3_0_4_line_41 |  | 30 | 33 | 0.0099048 | 0.125 | 0.08 | 261 | 0 | 0.364 | 1 | 1 | cs | TRUE
42 | LV_4080-3_0_4_line_42 |  | 30 | 34 | 0.038875 | 0.125 | 0.08 | 261 | 0 | 0.364 | 1 | 1 | cs | TRUE
43 | LV_4080-3_0_4_line_43 |  | 31 | 40 | 0.023417 | 0.125 | 0.08 | 261 | 0 | 0.364 | 1 | 1 | cs | TRUE
44 | LV_4080-3_0_4_line_44 |  | 33 | 42 | 0.046132 | 0.125 | 0.08 | 261 | 0 | 0.364 | 1 | 1 | cs | TRUE
45 | LV_4080-3_0_4_line_45 |  | 33 | 43 | 0.036503 | 0.125 | 0.08 | 261 | 0 | 0.364 | 1 | 1 | cs | TRUE
46 | LV_4080-3_0_4_line_46 |  | 34 | 71 | 0.02476 | 0.125 | 0.08 | 261 | 0 | 0.364 | 1 | 1 | cs | TRUE
47 | LV_4080-3_0_4_line_47 |  | 35 | 36 | 0.020184 | 0.125 | 0.08 | 261 | 0 | 0.364 | 1 | 1 | cs | TRUE
48 | LV_4080-3_0_4_line_48 |  | 35 | 37 | 0.016257 | 0.125 | 0.08 | 261 | 0 | 0.364 | 1 | 1 | cs | TRUE
49 | LV_4080-3_0_4_line_49 |  | 36 | 72 | 0.041052 | 0.125 | 0.08 | 261 | 0 | 0.364 | 1 | 1 | cs | TRUE
50 | LV_4080-3_0_4_line_50 |  | 38 | 39 | 0.028913 | 0.125 | 0.08 | 261 | 0 | 0.364 | 1 | 1 | cs | TRUE
51 | LV_4080-3_0_4_line_51 |  | 38 | 40 | 0.036491 | 0.125 | 0.08 | 261 | 0 | 0.364 | 1 | 1 | cs | TRUE
52 | LV_4080-3_0_4_line_52 |  | 38 | 41 | 0.021474 | 0.125 | 0.08 | 261 | 0 | 0.364 | 1 | 1 | cs | TRUE
53 | LV_4080-3_0_4_line_53 |  | 39 | 78 | 0.023678 | 0.125 | 0.08 | 261 | 0 | 0.364 | 1 | 1 | cs | TRUE
54 | LV_4080-3_0_4_line_54 |  | 40 | 57 | 0.04416 | 0.125 | 0.08 | 261 | 0 | 0.364 | 1 | 1 | cs | TRUE
55 | LV_4080-3_0_4_line_55 |  | 40 | 58 | 0.01299 | 0.125 | 0.08 | 261 | 0 | 0.364 | 1 | 2 | cs | TRUE
56 | LV_4080-3_0_4_line_56 |  | 42 | 77 | 0.008238 | 0.125 | 0.08 | 261 | 0 | 0.364 | 1 | 1 | cs | TRUE
57 | LV_4080-3_0_4_line_57 |  | 43 | 79 | 0.010631 | 0.125 | 0.08 | 261 | 0 | 0.364 | 1 | 1 | cs | TRUE
58 | LV_4080-3_0_4_line_58 |  | 45 | 46 | 0.0082928 | 0.125 | 0.08 | 261 | 0 | 0.364 | 1 | 1 | cs | TRUE
59 | LV_4080-3_0_4_line_59 |  | 45 | 47 | 0.007227 | 0.125 | 0.08 | 261 | 0 | 0.364 | 1 | 1 | cs | TRUE
60 | LV_4080-3_0_4_line_60 |  | 45 | 48 | 0.030056 | 0.125 | 0.08 | 261 | 0 | 0.364 | 1 | 1 | cs | TRUE
61 | LV_4080-3_0_4_line_61 |  | 46 | 51 | 0.013253 | 0.125 | 0.08 | 261 | 0 | 0.364 | 1 | 1 | cs | TRUE
62 | LV_4080-3_0_4_line_62 |  | 47 | 49 | 0.020727 | 0.125 | 0.08 | 261 | 0 | 0.364 | 1 | 2 | cs | TRUE
63 | LV_4080-3_0_4_line_63 |  | 47 | 50 | 0.015143 | 0.125 | 0.08 | 261 | 0 | 0.364 | 1 | 1 | cs | TRUE
64 | LV_4080-3_0_4_line_64 |  | 49 | 80 | 0.0047796 | 0.125 | 0.08 | 261 | 0 | 0.364 | 1 | 4 | cs | TRUE
65 | LV_4080-3_0_4_line_65 |  | 50 | 52 | 0.020986 | 0.125 | 0.08 | 261 | 0 | 0.364 | 1 | 1 | cs | TRUE
66 | LV_4080-3_0_4_line_66 |  | 51 | 81 | 0.019833 | 0.125 | 0.08 | 261 | 0 | 0.364 | 1 | 1 | cs | TRUE
67 | LV_4080-3_0_4_line_67 |  | 52 | 53 | 0.00941 | 0.125 | 0.08 | 261 | 0 | 0.364 | 1 | 1 | cs | TRUE
68 | LV_4080-3_0_4_line_68 |  | 53 | 82 | 0.022712 | 0.125 | 0.08 | 261 | 0 | 0.364 | 1 | 1 | cs | TRUE
69 | LV_4080-3_0_4_line_69 |  | 54 | 55 | 0.003818 | 0.125 | 0.08 | 261 | 0 | 0.364 | 1 | 1 | cs | TRUE
70 | LV_4080-3_0_4_line_70 |  | 54 | 56 | 0.018407 | 0.125 | 0.08 | 261 | 0 | 0.364 | 1 | 1 | cs | TRUE
71 | LV_4080-3_0_4_line_71 |  | 55 | 83 | 0.024344 | 0.125 | 0.08 | 261 | 0 | 0.364 | 1 | 4 | cs | TRUE
72 | LV_4080-3_0_4_line_72 |  | 55 | 59 | 0.025619 | 0.125 | 0.08 | 261 | 0 | 0.364 | 1 | 4 | cs | TRUE
73 | LV_4080-3_0_4_line_73 |  | 55 | 84 | 0.017817 | 0.125 | 0.08 | 261 | 0 | 0.364 | 1 | 1 | cs | TRUE
74 | LV_4080-3_0_4_line_74 |  | 58 | 59 | 0.046628 | 0.125 | 0.08 | 261 | 0 | 0.364 | 1 | 4 | cs | TRUE
75 | LV_4080-3_0_4_line_75 |  | 58 | 60 | 0.014546 | 0.125 | 0.08 | 261 | 0 | 0.364 | 1 | 4 | cs | TRUE
76 | LV_4080-3_0_4_line_76 |  | 61 | 86 | 0.0031315 | 0.125 | 0.08 | 261 | 0 | 0.364 | 1 | 4 | cs | TRUE
77 | LV_4080-3_0_4_line_77 |  | 62 | 68 | 0.020535 | 0.125 | 0.08 | 261 | 0 | 0.364 | 1 | 1 | cs | TRUE
78 | LV_4080-3_0_4_line_78 |  | 70 | 71 | 0.028047 | 0.125 | 0.08 | 261 | 0 | 0.364 | 1 | 1 | cs | TRUE
79 | LV_4080-3_0_4_line_79 |  | 72 | 85 | 0.0021715 | 0.125 | 0.08 | 261 | 0 | 0.364 | 1 | 1 | cs | TRUE
80 | LV_4080-3_0_4_line_80 |  | 72 | 96 | 0.004293 | 0.125 | 0.08 | 261 | 0 | 0.364 | 1 | 1 | cs | TRUE
81 | LV_4080-3_0_4_line_81 |  | 73 | 74 | 0.0097272 | 0.125 | 0.08 | 261 | 0 | 0.364 | 1 | 1 | cs | TRUE
82 | LV_4080-3_0_4_line_82 |  | 73 | 75 | 0.01479 | 0.125 | 0.08 | 261 | 0 | 0.364 | 1 | 1 | cs | TRUE
83 | LV_4080-3_0_4_line_83 |  | 74 | 79 | 0.02115 | 0.125 | 0.08 | 261 | 0 | 0.364 | 1 | 1 | cs | TRUE
84 | LV_4080-3_0_4_line_84 |  | 75 | 88 | 0.018336 | 0.125 | 0.08 | 261 | 0 | 0.364 | 1 | 1 | cs | TRUE
85 | LV_4080-3_0_4_line_85 |  | 76 | 77 | 0.019651 | 0.125 | 0.08 | 261 | 0 | 0.364 | 1 | 1 | cs | TRUE
86 | LV_4080-3_0_4_line_86 |  | 79 | 87 | 0.0050053 | 0.125 | 0.08 | 261 | 0 | 0.364 | 1 | 1 | cs | TRUE
87 | LV_4080-3_0_4_line_87 |  | 80 | 92 | 0.039027 | 0.125 | 0.08 | 261 | 0 | 0.364 | 1 | 4 | cs | TRUE
88 | LV_4080-3_0_4_line_88 |  | 83 | 95 | 0.010586 | 0.125 | 0.08 | 261 | 0 | 0.364 | 1 | 4 | cs | TRUE
89 | LV_4080-3_0_4_line_89 |  | 84 | 97 | 0.031679 | 0.125 | 0.08 | 261 | 0 | 0.364 | 1 | 1 | cs | TRUE
90 | LV_4080-3_0_4_line_90 |  | 88 | 89 | 0.013001 | 0.125 | 0.08 | 261 | 0 | 0.364 | 1 | 1 | cs | TRUE
91 | LV_4080-3_0_4_line_91 |  | 90 | 91 | 0.014386 | 0.125 | 0.08 | 261 | 0 | 0.364 | 1 | 4 | cs | TRUE
92 | LV_4080-3_0_4_line_92 |  | 90 | 92 | 0.010526 | 0.125 | 0.08 | 261 | 0 | 0.364 | 1 | 4 | cs | TRUE
93 | LV_4080-3_0_4_line_93 |  | 91 | 93 | 0.01426 | 0.125 | 0.08 | 261 | 0 | 0.364 | 1 | 4 | cs | TRUE
94 | LV_4080-3_0_4_line_94 |  | 93 | 94 | 0.014529 | 0.125 | 0.08 | 261 | 0 | 0.364 | 1 | 4 | cs | TRUE
95 | LV_4080-3_0_4_line_95 |  | 94 | 95 | 0.017848 | 0.125 | 0.08 | 261 | 0 | 0.364 | 1 | 4 | cs | TRUE
96 | LV_4080-3_0_4_line_96 |  | 96 | 97 | 0.013204 | 0.125 | 0.08 | 261 | 0 | 0.364 | 1 | 1 | cs | TRUE

## trafo
| name | std_type | hv_bus | lv_bus | sn_mva | vn_hv_kv | vn_lv_kv | vk_percent | vkr_percent | pfe_kw | i0_percent | shift_degree | tap_side | tap_neutral | tap_min | tap_max | tap_step_percent | tap_step_degree | tap_pos | tap_phase_shifter | parallel | df | in_service
0 | LV_4080-3_0_4_trafo_77 | 0.63 MVA 20/0.4 kV | 98 | 86 | 0.63 | 20 | 0.4 | 6 | 1.206 | 1.65 | 0.2619 | 150 | hv | 0 | -2 | 2 | 2.5 | 0 | 0 | FALSE | 1 | 1 | TRUE

## line_geodata
| x0 | y0 | x1 | y1 | x2 | y2 | x3 | y3 | x4 | y4 | x5 | y5 | x6 | y6 | x7 | y7 | x8 | y8
0 | 2660962.9963 | 1244288.8274 | 2660960.0303 | 1244286.777
1 | 2660930.4958 | 1244271.0038 | 2660937.3896 | 1244273.0204 | 2660950.7354 | 1244280.3513 | 2660960.0303 | 1244286.777
2 | 2660962.9963 | 1244288.8274 | 2660973.5488 | 1244276.167
3 | 2660933.8937 | 1244266.1131 | 2660930.4958 | 1244271.0038
4 | 2660973.5488 | 1244276.167 | 2660976.5314 | 1244272.5887 | 2660980.4119 | 1244264.7244
5 | 2660933.8937 | 1244266.1131 | 2660942.1165 | 1244254.2672 | 2660949.4677 | 1244241.0479
6 | 2660933.8937 | 1244266.1131 | 2660923.9561 | 1244260.9853 | 2660917.5666 | 1244257.6842 | 2660916.147 | 1244250.9539 | 2660912.5395 | 1244235.7843 | 2660909.547 | 1244225.4688 | 2660907.3859 | 1244218.831
7 | 2660984.2457 | 1244256.9548 | 2660980.4119 | 1244264.7244
8 | 2661025.9264 | 1244312.7015 | 2661022.2173 | 1244314.7759 | 2661017.5425 | 1244315.2282 | 2661012.8597 | 1244315.7248
9 | 2661025.9264 | 1244312.7015 | 2661051.5168 | 1244340.0702
10 | 2661025.9264 | 1244312.7015 | 2661021.7288 | 1244304.2304 | 2661030.7317 | 1244300.298 | 2661030.7729 | 1244297.0296
11 | 2661025.9264 | 1244312.7015 | 2661030.3279 | 1244310.9011 | 2661031.7582 | 1244307.7692 | 2661036.9645 | 1244302.6637 | 2661038.8007 | 1244301.9433
12 | 2661012.8597 | 1244315.7248 | 2661007.852 | 1244325.7691 | 2660998.9584 | 1244339.6427
13 | 2661030.7729 | 1244297.0296 | 2661031.0236 | 1244278.9102
14 | 2661030.7729 | 1244297.0296 | 2661011.8744 | 1244305.9583
15 | 2661030.7729 | 1244297.0296 | 2661055.9149 | 1244287.4705 | 2661068.4296 | 1244283.7425
16 | 2661062.692 | 1244293.7711 | 2661060.1581 | 1244294.4411 | 2661044.9997 | 1244299.5109 | 2661038.8007 | 1244301.9433
17 | 2660907.3859 | 1244218.831 | 2660905.7053 | 1244213.966 | 2660903.8598 | 1244205.5226
18 | 2660886.5386 | 1244236.9961 | 2660889.0164 | 1244231.9292 | 2660893.6054 | 1244223.6484 | 2660902.5791 | 1244218.1478 | 2660907.3859 | 1244218.831
19 | 2660907.3859 | 1244218.831 | 2660926.7336 | 1244221.5981 | 2660927.8529 | 1244210.2045
20 | 2660903.8598 | 1244205.5226 | 2660902.948 | 1244201.3513 | 2660902.5462 | 1244195.6334
21 | 2660886.5386 | 1244236.9961 | 2660891.5033 | 1244239.2264 | 2660894.4157 | 1244232.3071 | 2660895.7091 | 1244230.7304 | 2660897.9932 | 1244230.5426 | 2660900.6267 | 1244231.6593 | 2660904.272 | 1244242.4151 | 2660906.9951 | 1244257.6201 | 2660907.2827 | 1244262.4304
22 | 2660928.3202 | 1244205.4478 | 2660927.8529 | 1244210.2045
23 | 2660898.2314 | 1244166.8571 | 2660903.8512 | 1244170.0614
24 | 2660898.2314 | 1244166.8571 | 2660895.6113 | 1244157.0791 | 2660895.3438 | 1244146.3246 | 2660895.2632 | 1244143.1327 | 2660895.4343 | 1244128.6802 | 2660895.8366 | 1244126.0297
25 | 2660903.8512 | 1244170.0614 | 2660914.5527 | 1244159.2326
26 | 2660903.8512 | 1244170.0614 | 2660907.1541 | 1244172.964 | 2660910.6518 | 1244176.0242
27 | 2660898.5267 | 1244110.1326 | 2660896.9257 | 1244118.8555 | 2660895.8366 | 1244126.0297
28 | 2660961.116 | 1244233.3265 | 2660955.39 | 1244230.3983 | 2660949.4677 | 1244241.0479
29 | 2660910.6518 | 1244176.0242 | 2660906.8178 | 1244181.4218 | 2660903.3221 | 1244188.4686 | 2660902.4601 | 1244194.4082 | 2660902.5462 | 1244195.6334
30 | 2660910.6518 | 1244176.0242 | 2660916.8798 | 1244169.1709
31 | 2660929.8964 | 1244155.7412 | 2660917.8595 | 1244168.0927 | 2660916.8798 | 1244169.1709
32 | 2660847.6386 | 1244170.374 | 2660831.4246 | 1244167.0945 | 2660820.5331 | 1244179.0577 | 2660819.7431 | 1244207.4578 | 2660819.0897 | 1244230.6447 | 2660815.4872 | 1244223.8031
33 | 2660815.4872 | 1244223.8031 | 2660819.4078 | 1244159.0881 | 2660823.8518 | 1244138.8898
34 | 2660847.6386 | 1244170.374 | 2660865.854 | 1244144.3208 | 2660875.7554 | 1244125.0203 | 2660878.8638 | 1244122.5727
35 | 2660823.8518 | 1244138.8898 | 2660824.1796 | 1244137.4 | 2660822.8624 | 1244135.2098
36 | 2660883.2836 | 1244121.9398 | 2660887.2816 | 1244108.6607 | 2660890.7893 | 1244109.286 | 2660893.5199 | 1244109.781 | 2660898.5267 | 1244110.1326
37 | 2660883.2836 | 1244121.9398 | 2660878.8638 | 1244122.5727
38 | 2660898.5267 | 1244110.1326 | 2660904.8473 | 1244110.5867 | 2660911.5976 | 1244105.9972
39 | 2661145.429 | 1244263.7758 | 2661143.473 | 1244264.3894 | 2661134.6551 | 1244266.4889 | 2661115.0522 | 1244271.4255
40 | 2661145.429 | 1244263.7758 | 2661158.6623 | 1244260.0096 | 2661171.6235 | 1244253.3266
41 | 2661145.429 | 1244263.7758 | 2661145.9454 | 1244267.1946 | 2661148.3169 | 1244273.1898
42 | 2661145.429 | 1244263.7758 | 2661145.0896 | 1244261.5152 | 2661143.6916 | 1244254.1736 | 2661140.2883 | 1244225.2579
43 | 2661092.7309 | 1244272.9172 | 2661097.0582 | 1244275.3968 | 2661110.0538 | 1244272.6843 | 2661115.0522 | 1244271.4255
44 | 2661148.3169 | 1244273.1898 | 2661154.2886 | 1244273.029 | 2661161.2835 | 1244273.3012 | 2661194.4345 | 1244273.9738
45 | 2661148.3169 | 1244273.1898 | 2661151.0238 | 1244276.709 | 2661163.6055 | 1244287.7573 | 2661177.4793 | 1244294.254
46 | 2661140.2883 | 1244225.2579 | 2661139.8631 | 1244221.6453 | 2661138.0256 | 1244200.6034
47 | 2661021.8606 | 1244090.1523 | 2661030.9063 | 1244108.1959
48 | 2661021.8606 | 1244090.1523 | 2661027.9573 | 1244088.1359 | 2661029.9581 | 1244085.3768 | 2661035.7816 | 1244082.6573
49 | 2661049.304 | 1244144.8941 | 2661030.9063 | 1244108.1959
50 | 2661107.0253 | 1244282.0484 | 2661117.1952 | 1244309.1133
51 | 2661092.7309 | 1244272.9172 | 2661087.0611 | 1244273.8595 | 2661088.5529 | 1244282.3695 | 2661105.3998 | 1244277.7176 | 2661107.0253 | 1244282.0484
52 | 2661107.0253 | 1244282.0484 | 2661122.2154 | 1244277.5795 | 2661127.71 | 1244276.3083
53 | 2661117.1952 | 1244309.1133 | 2661125.5239 | 1244331.2782
54 | 2661092.7309 | 1244272.9172 | 2661091.8936 | 1244269.8398 | 2661090.7552 | 1244262.979 | 2661091.2264 | 1244259.0478 | 2661089.8489 | 1244250.45 | 2661085.9138 | 1244238.5124 | 2661084.5597 | 1244229.837
55 | 2661079.9653 | 1244275.3097 | 2661087.0611 | 1244273.8595 | 2661092.7309 | 1244272.9172
56 | 2661194.4345 | 1244273.9738 | 2661202.6708 | 1244274.1409
57 | 2661187.1074 | 1244298.7626 | 2661177.4793 | 1244294.254
58 | 2660954.1705 | 1244119.6325 | 2660956.5264 | 1244122.025 | 2660960.4633 | 1244125.0008
59 | 2660955.0782 | 1244129.8376 | 2660960.4633 | 1244125.0008
60 | 2660960.4633 | 1244125.0008 | 2660966.1992 | 1244119.845 | 2660982.2714 | 1244108.2578 | 2660984.4725 | 1244107.0098
61 | 2660954.1705 | 1244119.6325 | 2660945.2218 | 1244129.4075
62 | 2660955.0782 | 1244129.8376 | 2660971.4235 | 1244142.5826
63 | 2660955.0782 | 1244129.8376 | 2660951.3043 | 1244133.8016 | 2660944.6415 | 1244140.8099
64 | 2660971.4235 | 1244142.5826 | 2660975.1927 | 1244145.5216
65 | 2660929.8964 | 1244155.7412 | 2660941.9457 | 1244143.6455 | 2660944.6415 | 1244140.8099
66 | 2660931.0754 | 1244143.2947 | 2660937.1645 | 1244137.5256 | 2660941.8883 | 1244133.0488 | 2660945.2218 | 1244129.4075
67 | 2660937.8011 | 1244160.8814 | 2660929.8964 | 1244155.7412
68 | 2660937.8011 | 1244160.8814 | 2660960.3597 | 1244163.5143
69 | 2661072.5615 | 1244203.1954 | 2661068.9806 | 1244204.5483
70 | 2661072.5615 | 1244203.1954 | 2661083.1616 | 1244199.7577 | 2661083.9219 | 1244197.842 | 2661083.1061 | 1244192.6745
71 | 2661068.9806 | 1244204.5483 | 2661046.2156 | 1244213.1727
72 | 2661068.9806 | 1244204.5483 | 2661073.8453 | 1244223.0999 | 2661074.9235 | 1244229.4491
73 | 2661068.9806 | 1244204.5483 | 2661064.9523 | 1244189.1742 | 2661064.1909 | 1244187.4072
74 | 2661079.9653 | 1244275.3097 | 2661081.5475 | 1244269.9 | 2661079.8658 | 1244258.5528 | 2661074.9235 | 1244229.4491
75 | 2661079.9653 | 1244275.3097 | 2661075.4511 | 1244279.9775 | 2661071.0677 | 1244282.9567 | 2661068.4296 | 1244283.7425
76 | 2661031.0236 | 1244278.9102 | 2661031.0669 | 1244275.779
77 | 2661011.8744 | 1244305.9583 | 2661009.8596 | 1244306.9102 | 2660996.1622 | 1244313.207 | 2660992.9423 | 1244312.9391
78 | 2661138.0256 | 1244200.6034 | 2661137.45 | 1244194.0127 | 2661133.6225 | 1244172.9257
79 | 2661049.304 | 1244144.8941 | 2661050.2773 | 1244146.8352
80 | 2661049.304 | 1244144.8941 | 2661045.3939 | 1244146.6662
81 | 2661215.5561 | 1244310.7641 | 2661206.6131 | 1244306.938
82 | 2661215.5561 | 1244310.7641 | 2661217.5867 | 1244305.1257 | 2661226.3569 | 1244305.8133
83 | 2661187.1074 | 1244298.7626 | 2661204.7973 | 1244306.1611 | 2661206.6131 | 1244306.938
84 | 2661244.637 | 1244307.2466 | 2661226.3569 | 1244305.8133
85 | 2661222.2932 | 1244275.182 | 2661204.7721 | 1244274.1835 | 2661202.6708 | 1244274.1409
86 | 2661187.1074 | 1244298.7626 | 2661184.0462 | 1244300.2876 | 2661182.5873 | 1244299.6673
87 | 2660997.5016 | 1244177.4584 | 2660988.0453 | 1244161.887 | 2660975.1927 | 1244145.5216 | 2660975.1927 | 1244145.5216
88 | 2661037.0592 | 1244218.0819 | 2661040.7166 | 1244216.3768 | 2661042.0937 | 1244214.7343 | 2661046.2156 | 1244213.1727
89 | 2661064.1909 | 1244187.4072 | 2661055.1729 | 1244166.4803 | 2661051.2375 | 1244158.5065
90 | 2661257.5983 | 1244308.2628 | 2661244.637 | 1244307.2466
91 | 2661002.9651 | 1244186.455 | 2661008.7487 | 1244195.9786 | 2661009.9774 | 1244198.9806
92 | 2661002.9651 | 1244186.455 | 2660997.5016 | 1244177.4584
93 | 2661009.9774 | 1244198.9806 | 2661015.379 | 1244212.1776
94 | 2661020.8826 | 1244225.6236 | 2661015.379 | 1244212.1776
95 | 2661020.8826 | 1244225.6236 | 2661037.0592 | 1244218.0819
96 | 2661045.3939 | 1244146.6662 | 2661051.2375 | 1244158.5065

## bus_geodata
| x | y | coords
0 | 2660960.0303 | 1244286.777
1 | 2660962.9963 | 1244288.8274
2 | 2660930.4958 | 1244271.0038
3 | 2660973.5488 | 1244276.167
4 | 2660933.8937 | 1244266.1131
5 | 2660980.4119 | 1244264.7244
6 | 2661025.9264 | 1244312.7015
7 | 2661012.8597 | 1244315.7248
8 | 2661051.5168 | 1244340.0702
9 | 2661030.7729 | 1244297.0296
10 | 2661038.8007 | 1244301.9433
11 | 2660907.3859 | 1244218.831
12 | 2660903.8598 | 1244205.5226
13 | 2660886.5386 | 1244236.9961
14 | 2660927.8529 | 1244210.2045
15 | 2660898.2314 | 1244166.8571
16 | 2660903.8512 | 1244170.0614
17 | 2660895.8366 | 1244126.0297
18 | 2660907.2827 | 1244262.4304
19 | 2660949.4677 | 1244241.0479
20 | 2660910.6518 | 1244176.0242
21 | 2660902.5462 | 1244195.6334
22 | 2660916.8798 | 1244169.1709
23 | 2660914.5527 | 1244159.2326
24 | 2660815.4872 | 1244223.8031
25 | 2660847.6386 | 1244170.374
26 | 2660823.8518 | 1244138.8898
27 | 2660883.2836 | 1244121.9398
28 | 2660898.5267 | 1244110.1326
29 | 2660878.8638 | 1244122.5727
30 | 2661145.429 | 1244263.7758
31 | 2661115.0522 | 1244271.4255
32 | 2661171.6235 | 1244253.3266
33 | 2661148.3169 | 1244273.1898
34 | 2661140.2883 | 1244225.2579
35 | 2661021.8606 | 1244090.1523
36 | 2661030.9063 | 1244108.1959
37 | 2661035.7816 | 1244082.6573
38 | 2661107.0253 | 1244282.0484
39 | 2661117.1952 | 1244309.1133
40 | 2661092.7309 | 1244272.9172
41 | 2661127.71 | 1244276.3083
42 | 2661194.4345 | 1244273.9738
43 | 2661177.4793 | 1244294.254
44 | 2660911.5976 | 1244105.9972
45 | 2660960.4633 | 1244125.0008
46 | 2660954.1705 | 1244119.6325
47 | 2660955.0782 | 1244129.8376
48 | 2660984.4725 | 1244107.0098
49 | 2660971.4235 | 1244142.5826
50 | 2660944.6415 | 1244140.8099
51 | 2660945.2218 | 1244129.4075
52 | 2660929.8964 | 1244155.7412
53 | 2660937.8011 | 1244160.8814
54 | 2661072.5615 | 1244203.1954
55 | 2661068.9806 | 1244204.5483
56 | 2661083.1061 | 1244192.6745
57 | 2661084.5597 | 1244229.837
58 | 2661079.9653 | 1244275.3097
59 | 2661074.9235 | 1244229.4491
60 | 2661068.4296 | 1244283.7425
61 | 2661031.0236 | 1244278.9102
62 | 2661011.8744 | 1244305.9583
63 | 2660984.2457 | 1244256.9548
64 | 2660998.9584 | 1244339.6427
65 | 2661062.692 | 1244293.7711
66 | 2660822.8624 | 1244135.2098
67 | 2660928.3202 | 1244205.4478
68 | 2660992.9423 | 1244312.9391
69 | 2660961.116 | 1244233.3265
70 | 2661133.6225 | 1244172.9257
71 | 2661138.0256 | 1244200.6034
72 | 2661049.304 | 1244144.8941
73 | 2661215.5561 | 1244310.7641
74 | 2661206.6131 | 1244306.938
75 | 2661226.3569 | 1244305.8133
76 | 2661222.2932 | 1244275.182
77 | 2661202.6708 | 1244274.1409
78 | 2661125.5239 | 1244331.2782
79 | 2661187.1074 | 1244298.7626
80 | 2660975.1927 | 1244145.5216
81 | 2660931.0754 | 1244143.2947
82 | 2660960.3597 | 1244163.5143
83 | 2661046.2156 | 1244213.1727
84 | 2661064.1909 | 1244187.4072
85 | 2661050.2773 | 1244146.8352
86 | 2661031.0669 | 1244275.779
87 | 2661182.5873 | 1244299.6673
88 | 2661244.637 | 1244307.2466
89 | 2661257.5983 | 1244308.2628
90 | 2661002.9651 | 1244186.455
91 | 2661009.9774 | 1244198.9806
92 | 2660997.5016 | 1244177.4584
93 | 2661015.379 | 1244212.1776
94 | 2661020.8826 | 1244225.6236
95 | 2661037.0592 | 1244218.0819
96 | 2661045.3939 | 1244146.6662
97 | 2661051.2375 | 1244158.5065
98 | 2661030.7729 | 1244297.0296

## line_std_types
| c_nf_per_km | r_ohm_per_km | x_ohm_per_km | max_i_ka | type | q_mm2 | alpha | voltage_rating
NAYY 4x50 SE | 210 | 0.642 | 0.083 | 0.142 | cs | 50 | 0.00403 | LV
NAYY 4x120 SE | 264 | 0.225 | 0.08 | 0.242 | cs | 120 | 0.00403 | LV
NAYY 4x150 SE | 261 | 0.208 | 0.08 | 0.27 | cs | 150 | 0.00403 | LV
NA2XS2Y 1x95 RM/25 12/20 kV | 216 | 0.313 | 0.132 | 0.252 | cs | 95 | 0.00403 | MV
NA2XS2Y 1x185 RM/25 12/20 kV | 273 | 0.161 | 0.117 | 0.362 | cs | 185 | 0.00403 | MV
NA2XS2Y 1x240 RM/25 12/20 kV | 304 | 0.122 | 0.112 | 0.421 | cs | 240 | 0.00403 | MV
NA2XS2Y 1x95 RM/25 6/10 kV | 315 | 0.313 | 0.123 | 0.249 | cs | 95 | 0.00403 | MV
NA2XS2Y 1x185 RM/25 6/10 kV | 406 | 0.161 | 0.11 | 0.358 | cs | 185 | 0.00403 | MV
NA2XS2Y 1x240 RM/25 6/10 kV | 456 | 0.122 | 0.105 | 0.416 | cs | 240 | 0.00403 | MV
NA2XS2Y 1x150 RM/25 12/20 kV | 250 | 0.206 | 0.116 | 0.319 | cs | 150 | 0.00403 | MV
NA2XS2Y 1x120 RM/25 12/20 kV | 230 | 0.253 | 0.119 | 0.283 | cs | 120 | 0.00403 | MV
NA2XS2Y 1x70 RM/25 12/20 kV | 190 | 0.443 | 0.132 | 0.22 | cs | 70 | 0.00403 | MV
NA2XS2Y 1x150 RM/25 6/10 kV | 360 | 0.206 | 0.11 | 0.315 | cs | 150 | 0.00403 | MV
NA2XS2Y 1x120 RM/25 6/10 kV | 340 | 0.253 | 0.113 | 0.28 | cs | 120 | 0.00403 | MV
NA2XS2Y 1x70 RM/25 6/10 kV | 280 | 0.443 | 0.123 | 0.217 | cs | 70 | 0.00403 | MV
N2XS(FL)2Y 1x120 RM/35 64/110 kV | 112 | 0.153 | 0.166 | 0.366 | cs | 120 | 0.00393 | HV
N2XS(FL)2Y 1x185 RM/35 64/110 kV | 125 | 0.099 | 0.156 | 0.457 | cs | 185 | 0.00393 | HV
N2XS(FL)2Y 1x240 RM/35 64/110 kV | 135 | 0.075 | 0.149 | 0.526 | cs | 240 | 0.00393 | HV
N2XS(FL)2Y 1x300 RM/35 64/110 kV | 144 | 0.06 | 0.144 | 0.588 | cs | 300 | 0.00393 | HV
15-AL1/3-ST1A 0.4 | 11 | 1.8769 | 0.35 | 0.105 | ol | 16 | 0.00403 | LV
24-AL1/4-ST1A 0.4 | 11.25 | 1.2012 | 0.335 | 0.14 | ol | 24 | 0.00403 | LV
48-AL1/8-ST1A 0.4 | 12.2 | 0.5939 | 0.3 | 0.21 | ol | 48 | 0.00403 | LV
94-AL1/15-ST1A 0.4 | 13.2 | 0.306 | 0.29 | 0.35 | ol | 94 | 0.00403 | LV
34-AL1/6-ST1A 10.0 | 9.7 | 0.8342 | 0.36 | 0.17 | ol | 34 | 0.00403 | MV
48-AL1/8-ST1A 10.0 | 10.1 | 0.5939 | 0.35 | 0.21 | ol | 48 | 0.00403 | MV
70-AL1/11-ST1A 10.0 | 10.4 | 0.4132 | 0.339 | 0.29 | ol | 70 | 0.00403 | MV
94-AL1/15-ST1A 10.0 | 10.75 | 0.306 | 0.33 | 0.35 | ol | 94 | 0.00403 | MV
122-AL1/20-ST1A 10.0 | 11.1 | 0.2376 | 0.323 | 0.41 | ol | 122 | 0.00403 | MV
149-AL1/24-ST1A 10.0 | 11.25 | 0.194 | 0.315 | 0.47 | ol | 149 | 0.00403 | MV
34-AL1/6-ST1A 20.0 | 9.15 | 0.8342 | 0.382 | 0.17 | ol | 34 | 0.00403 | MV
48-AL1/8-ST1A 20.0 | 9.5 | 0.5939 | 0.372 | 0.21 | ol | 48 | 0.00403 | MV
70-AL1/11-ST1A 20.0 | 9.7 | 0.4132 | 0.36 | 0.29 | ol | 70 | 0.00403 | MV
94-AL1/15-ST1A 20.0 | 10 | 0.306 | 0.35 | 0.35 | ol | 94 | 0.00403 | MV
122-AL1/20-ST1A 20.0 | 10.3 | 0.2376 | 0.344 | 0.41 | ol | 122 | 0.00403 | MV
149-AL1/24-ST1A 20.0 | 10.5 | 0.194 | 0.337 | 0.47 | ol | 149 | 0.00403 | MV
184-AL1/30-ST1A 20.0 | 10.75 | 0.1571 | 0.33 | 0.535 | ol | 184 | 0.00403 | MV
243-AL1/39-ST1A 20.0 | 11 | 0.1188 | 0.32 | 0.645 | ol | 243 | 0.00403 | MV
48-AL1/8-ST1A 110.0 | 8 | 0.5939 | 0.46 | 0.21 | ol | 48 | 0.00403 | HV
70-AL1/11-ST1A 110.0 | 8.4 | 0.4132 | 0.45 | 0.29 | ol | 70 | 0.00403 | HV
94-AL1/15-ST1A 110.0 | 8.65 | 0.306 | 0.44 | 0.35 | ol | 94 | 0.00403 | HV
122-AL1/20-ST1A 110.0 | 8.5 | 0.2376 | 0.43 | 0.41 | ol | 122 | 0.00403 | HV
149-AL1/24-ST1A 110.0 | 8.75 | 0.194 | 0.41 | 0.47 | ol | 149 | 0.00403 | HV
184-AL1/30-ST1A 110.0 | 8.8 | 0.1571 | 0.4 | 0.535 | ol | 184 | 0.00403 | HV
243-AL1/39-ST1A 110.0 | 9 | 0.1188 | 0.39 | 0.645 | ol | 243 | 0.00403 | HV
305-AL1/39-ST1A 110.0 | 9.2 | 0.0949 | 0.38 | 0.74 | ol | 305 | 0.00403 | HV
490-AL1/64-ST1A 110.0 | 9.75 | 0.059 | 0.37 | 0.96 | ol | 490 | 0.00403 | HV
679-AL1/86-ST1A 110.0 | 9.95 | 0.042 | 0.36 | 1.15 | ol | 679 | 0.00403 | HV
490-AL1/64-ST1A 220.0 | 10 | 0.059 | 0.285 | 0.96 | ol | 490 | 0.00403 | HV
679-AL1/86-ST1A 220.0 | 11.7 | 0.042 | 0.275 | 1.15 | ol | 679 | 0.00403 | HV
490-AL1/64-ST1A 380.0 | 11 | 0.059 | 0.253 | 0.96 | ol | 490 | 0.00403 | HV
679-AL1/86-ST1A 380.0 | 14.6 | 0.042 | 0.25 | 1.15 | ol | 679 | 0.00403 | HV

## trafo_std_types
| i0_percent | pfe_kw | vkr_percent | sn_mva | vn_lv_kv | vn_hv_kv | vk_percent | shift_degree | vector_group | tap_side | tap_neutral | tap_min | tap_max | tap_step_degree | tap_step_percent | tap_phase_shifter
160 MVA 380/110 kV | 0.06 | 60 | 0.25 | 160 | 110 | 380 | 12.2 | 0 | Yy0 | hv | 0 | -9 | 9 | 0 | 1.5 | FALSE
100 MVA 220/110 kV | 0.06 | 55 | 0.26 | 100 | 110 | 220 | 12 | 0 | Yy0 | hv | 0 | -9 | 9 | 0 | 1.5 | FALSE
63 MVA 110/20 kV | 0.04 | 22 | 0.32 | 63 | 20 | 110 | 18 | 150 | YNd5 | hv | 0 | -9 | 9 | 0 | 1.5 | FALSE
40 MVA 110/20 kV | 0.05 | 18 | 0.34 | 40 | 20 | 110 | 16.2 | 150 | YNd5 | hv | 0 | -9 | 9 | 0 | 1.5 | FALSE
25 MVA 110/20 kV | 0.07 | 14 | 0.41 | 25 | 20 | 110 | 12 | 150 | YNd5 | hv | 0 | -9 | 9 | 0 | 1.5 | FALSE
63 MVA 110/10 kV | 0.04 | 22 | 0.32 | 63 | 10 | 110 | 18 | 150 | YNd5 | hv | 0 | -9 | 9 | 0 | 1.5 | FALSE
40 MVA 110/10 kV | 0.05 | 18 | 0.34 | 40 | 10 | 110 | 16.2 | 150 | YNd5 | hv | 0 | -9 | 9 | 0 | 1.5 | FALSE
25 MVA 110/10 kV | 0.07 | 14 | 0.41 | 25 | 10 | 110 | 12 | 150 | YNd5 | hv | 0 | -9 | 9 | 0 | 1.5 | FALSE
0.25 MVA 20/0.4 kV | 0.32 | 0.8 | 1.44 | 0.25 | 0.4 | 20 | 6 | 150 | Yzn5 | hv | 0 | -2 | 2 | 0 | 2.5 | FALSE
0.4 MVA 20/0.4 kV | 0.3375 | 1.35 | 1.425 | 0.4 | 0.4 | 20 | 6 | 150 | Dyn5 | hv | 0 | -2 | 2 | 0 | 2.5 | FALSE
0.63 MVA 20/0.4 kV | 0.2619 | 1.65 | 1.206 | 0.63 | 0.4 | 20 | 6 | 150 | Dyn5 | hv | 0 | -2 | 2 | 0 | 2.5 | FALSE
0.25 MVA 10/0.4 kV | 0.24 | 0.6 | 1.2 | 0.25 | 0.4 | 10 | 4 | 150 | Dyn5 | hv | 0 | -2 | 2 | 0 | 2.5 | FALSE
0.4 MVA 10/0.4 kV | 0.2375 | 0.95 | 1.325 | 0.4 | 0.4 | 10 | 4 | 150 | Dyn5 | hv | 0 | -2 | 2 | 0 | 2.5 | FALSE
0.63 MVA 10/0.4 kV | 0.1873 | 1.18 | 1.0794 | 0.63 | 0.4 | 10 | 4 | 150 | Dyn5 | hv | 0 | -2 | 2 | 0 | 2.5 | FALSE

## trafo3w_std_types
| sn_hv_mva | sn_mv_mva | sn_lv_mva | vn_hv_kv | vn_mv_kv | vn_lv_kv | vk_hv_percent | vk_mv_percent | vk_lv_percent | vkr_hv_percent | vkr_mv_percent | vkr_lv_percent | pfe_kw | i0_percent | shift_mv_degree | shift_lv_degree | vector_group | tap_side | tap_neutral | tap_min | tap_max | tap_step_percent
63/25/38 MVA 110/20/10 kV | 63 | 25 | 38 | 110 | 20 | 10 | 10.4 | 10.4 | 10.4 | 0.28 | 0.32 | 0.35 | 35 | 0.89 | 0 | 0 | YN0yn0yn0 | hv | 0 | -10 | 10 | 1.2
63/25/38 MVA 110/10/10 kV | 63 | 25 | 38 | 110 | 10 | 10 | 10.4 | 10.4 | 10.4 | 0.28 | 0.32 | 0.35 | 35 | 0.89 | 0 | 0 | YN0yn0yn0 | hv | 0 | -10 | 10 | 1.2

## fuse_std_types
| fuse_type | i_rated_a | t_avg | t_min | t_total | x_avg | x_min | x_total
HV 100A | HV 100A | 100 | 0 | [10.0, 3.64, 0.854, 0.281, 0.1, 0.0531, 0.022, 0.01] | [10.0, 4.267, 1.21, 0.403, 0.1, 0.058, 0.022, 0.01] | 0 | [300.0, 350.0, 450.0, 550.0, 700.0, 850.0, 1200.0, 1752.0] | [600.0, 700.0, 900.0, 1150.0, 1665.0, 2000.0, 3000.0, 4313.0]
HV 10A | HV 10A | 10 | 0 | [10.0, 1675.0, 0.344, 0.156, 0.1, 0.0417, 0.0171, 0.01] | [10.0, 1.3, 0.3, 0.155, 0.1, 0.0555, 0.023, 0.01] | 0 | [30.0, 32.0, 35.0, 37.0, 39.0, 50.0, 70.0, 88.0] | [60.0, 70.0, 80.0, 87.0, 94.0, 110.0, 150.0, 216.0]
HV 125A | HV 125A | 125 | 0 | [10.0, 1.82, 0.344, 0.1, 0.0467, 0.0269, 0.01] | [10.0, 2.478, 0.426, 0.1, 0.0427, 0.0211, 0.01] | 0 | [375.0, 500.0, 700.0, 925.0, 1200.0, 1500.0, 2341.0] | [750.0, 1000.0, 1500.0, 2200.0, 3000.0, 4000.0, 5765.0]
HV 160A | HV 160A | 160 | 0 | [10.0, 4.15, 1.03, 0.198, 0.1, 0.051, 0.0172, 0.01] | [10.0, 2.3, 0.734, 0.274, 0.1, 0.046, 0.0177, 0.01] | 0 | [480.0, 550.0, 700.0, 1000.0, 1260.0, 1600.0, 2500.0, 3227.0] | [960.0, 1300.0, 1700.0, 2200.0, 2996.0, 4000.0, 6000.0, 7946.0]
HV 16A | HV 16A | 16 | 0 | [10.0, 0.352, 0.164, 0.1, 0.0649, 0.0342, 0.01] | [10.0, 2.34, 0.722, 0.181, 0.1, 0.055, 0.0296, 0.01] | 0 | [48.0, 60.0, 65.0, 71.0, 80.0, 100.0, 162.0] | [96.0, 110.0, 125.0, 150.0, 168.0, 200.0, 250.0, 398.0]
HV 200A | HV 200A | 200 | 0 | [10.0, 4.267, 1.21, 0.403, 0.1, 0.058, 0.022, 0.01] | [10.0, 3.73, 1.654, 0.328, 0.1, 0.0531, 0.019, 0.01] | 0 | [600.0, 700.0, 900.0, 1150.0, 1665.0, 2000.0, 3000.0, 4313.0] | [1200.0, 1500.0, 1800.0, 2700.0, 3960.0, 5000.0, 7500.0, 10620.0]
HV 20A | HV 20A | 20 | 0 | [10.0, 1.3, 0.3, 0.155, 0.1, 0.0555, 0.023, 0.01] | [10.0, 1.3, 0.161, 0.1, 0.0611, 0.0399, 0.0141, 0.01] | 0 | [60.0, 70.0, 80.0, 87.0, 94.0, 110.0, 150.0, 216.0] | [120.0, 150.0, 200.0, 223.0, 260.0, 300.0, 450.0, 532.0]
HV 25A | HV 25A | 25 | 0 | [10.0, 2.512, 0.833, 0.299, 0.1, 0.0372, 0.0223, 0.01] | [10.0, 3.125, 0.597, 0.198, 0.1, 0.0378, 0.022, 0.01] | 0 | [75.0, 82.0, 90.0, 100.0, 124.0, 170.0, 200.0, 289.0] | [150.0, 170.0, 210.0, 250.0, 294.0, 400.0, 500.0, 711.0]
HV 31.5A | HV 31.5A | 31.5 | 0 | [10.0, 2.34, 0.722, 0.181, 0.1, 0.055, 0.0296, 0.01] | [10.0, 2.84, 0.368, 0.164, 0.1, 0.0621, 0.0378, 0.0195, 0.01] | 0 | [95.0, 110.0, 125.0, 150.0, 165.0, 200.0, 250.0, 390.0] | [189.0, 220.0, 300.0, 350.0, 393.0, 450.0, 530.0, 700.0, 960.0]
HV 40A | HV 40A | 40 | 0 | [10.0, 1.3, 0.161, 0.1, 0.0611, 0.0399, 0.0141, 0.01] | [10.0, 2.05, 0.369, 0.198, 0.1, 0.051, 0.0298, 0.01] | 0 | [120.0, 150.0, 200.0, 223.0, 260.0, 300.0, 450.0, 532.0] | [240.0, 300.0, 400.0, 450.0, 530.0, 650.0, 800.0, 1311.0]
HV 50A | HV 50A | 50 | 0 | [10.0, 3.215, 0.597, 0.198, 0.1, 0.0378, 0.022, 0.01] | [10.0, 3.64, 0.854, 0.281, 0.1, 0.0531, 0.022, 0.01] | 0 | [150.0, 170.0, 210.0, 250.0, 294.0, 400.0, 500.0, 711.0] | [300.0, 350.0, 450.0, 550.0, 700.0, 850.0, 1200.0, 1752.0]
HV 6.3A | HV 6.3A | 6.3 | 0 | [10.0, 1.39, 0.344, 0.168, 0.1, 0.056, 0.0263, 0.01] | [10.0, 1.711, 0.516, 0.198, 0.1, 0.0634, 0.0303, 0.01] | 0 | [19.0, 19.5, 20.4, 20.8, 22.0, 25.0, 32.0, 48.0] | [38.0, 40.0, 43.0, 48.0, 53.0, 60.0, 75.0, 118.0]
HV 63A | HV 63A | 63 | 0 | [10.0, 2.84, 0.368, 0.164, 0.1, 0.0621, 0.0378, 0.0195, 0.01] | [10.0, 1.82, 0.344, 0.1, 0.0467, 0.0269, 0.01] | 0 | [189.0, 220.0, 300.0, 350.0, 393.0, 450.0, 530.0, 700.0, 961.0] | [378.0, 500.0, 700.0, 934.0, 1200.0, 1500.0, 2366.0]
HV 80A | HV 80A | 80 | 0 | [10.0, 2.05, 0.369, 0.198, 0.1, 0.051, 0.0298, 0.01] | [10.0, 4.15, 1.03, 0.198, 0.1, 0.051, 0.0172, 0.01] | 0 | [240.0, 300.0, 400.0, 450.0, 530.0, 650.0, 800.0, 1311.0] | [480.0, 550.0, 700.0, 1000.0, 1260.0, 1600.0, 2500.0, 3227.0]
Siemens NH-1-100 | Siemens NH-1-100 | 100 | [5400.0, 2000.0, 400.0, 20.0, 1.0, 0.2, 0.012, 0.004] | 0 | 0 | [150.0, 190.0, 250.0, 430.0, 900.0, 1250.0, 2700.0, 3600.0] | 0 | 0
Siemens NH-1-125 | Siemens NH-1-125 | 125 | [4800.0, 120.0, 7.0, 0.1, 0.004] | 0 | 0 | [180.0, 400.0, 740.0, 2000.0, 4250.0] | 0 | 0
Siemens NH-1-16 | Siemens NH-1-16 | 16 | [4000.0, 400.0, 2.0, 0.1, 0.04, 0.01] | 0 | 0 | [26.0, 35.0, 75.0, 150.0, 200.0, 300.0] | 0 | 0
Siemens NH-1-160 | Siemens NH-1-160 | 160 | [4800.0, 120.0, 7.0, 0.1, 0.004] | 0 | 0 | [210.0, 500.0, 900.0, 2300.0, 5000.0] | 0 | 0
Siemens NH-1-25 | Siemens NH-1-25 | 25 | [4000.0, 1000.0, 10.0, 0.2, 0.02, 0.01] | 0 | 0 | [40.0, 50.0, 100.0, 210.0, 400.0, 500.0] | 0 | 0
Siemens NH-1-50 | Siemens NH-1-50 | 50 | [4000.0, 40.0, 4.0, 1.0, 0.02, 0.01] | 0 | 0 | [86.0, 200.0, 300.0, 400.0, 1000.0, 1280.0] | 0 | 0
Siemens NH-1-63 | Siemens NH-1-63 | 63 | [4000.0, 100.0, 10.0, 2.0, 0.04, 0.01] | 0 | 0 | [100.0, 200.0, 300.0, 400.0, 1000.0, 1500.0] | 0 | 0
Siemens NH-1-80 | Siemens NH-1-80 | 80 | [4800.0, 120.0, 7.0, 0.1, 0.01] | 0 | 0 | [150.58, 250.0, 450.0, 1150.0, 2470.0] | 0 | 0
Siemens NH-2-1000 | Siemens NH-2-1000 | 1000 | [4800.0, 120.0, 7.0, 0.1, 0.004] | 0 | 0 | [1900.0, 3500.0, 8400.0, 24000.0, 52000.0] | 0 | 0
Siemens NH-2-200 | Siemens NH-2-200 | 200 | [4800.0, 120.0, 7.0, 0.1, 0.004] | 0 | 0 | [280.0, 650.0, 1200.0, 3000.0, 7000.0] | 0 | 0
Siemens NH-2-224 | Siemens NH-2-224 | 224 | [4800.0, 120.0, 7.0, 0.2, 0.04, 0.004] | 0 | 0 | [400.0, 750.0, 1453.0, 3025.0, 4315.0, 7600.0] | 0 | 0
Siemens NH-2-250 | Siemens NH-2-250 | 250 | [4800.0, 120.0, 7.0, 0.1, 0.004] | 0 | 0 | [450.0, 800.0, 1650.0, 4000.0, 8500.0] | 0 | 0
Siemens NH-2-315 | Siemens NH-2-315 | 315 | [4800.0, 120.0, 7.0, 0.1, 0.004] | 0 | 0 | [550.0, 920.0, 1900.0, 5000.0, 11000.0] | 0 | 0
Siemens NH-2-355 | Siemens NH-2-355 | 355 | [4800.0, 120.0, 6.0, 0.1, 0.004] | 0 | 0 | [650.0, 1116.27, 2350.0, 5840.0, 12790.0] | 0 | 0
Siemens NH-2-400 | Siemens NH-2-400 | 400 | [4800.0, 120.0, 7.0, 0.1, 0.004] | 0 | 0 | [720.0, 1350.0, 2800.0, 6500.0, 15000.0] | 0 | 0
Siemens NH-2-425 | Siemens NH-2-425 | 425 | [4800.0, 120.0, 7.0, 0.1, 0.004] | 0 | 0 | [850.0, 1500.0, 3050.0, 7500.0, 16500.0] | 0 | 0
Siemens NH-2-630 | Siemens NH-2-630 | 630 | [4800.0, 120.0, 7.0, 0.1, 0.004] | 0 | 0 | [1200.0, 2000.0, 4800.0, 12000.0, 26000.0] | 0 | 0

## dtypes
| element | column | dtype
0 | bus | name | object
1 | bus | vn_kv | float64
2 | bus | type | object
3 | bus | zone | object
4 | bus | in_service | bool
5 | load | name | object
6 | load | bus | uint32
7 | load | p_mw | float64
8 | load | q_mvar | float64
9 | load | const_z_percent | float64
10 | load | const_i_percent | float64
11 | load | sn_mva | float64
12 | load | scaling | float64
13 | load | in_service | bool
14 | load | type | object
15 | ext_grid | name | object
16 | ext_grid | bus | uint32
17 | ext_grid | vm_pu | float64
18 | ext_grid | va_degree | float64
19 | ext_grid | slack_weight | float64
20 | ext_grid | in_service | bool
21 | line | name | object
22 | line | std_type | object
23 | line | from_bus | uint32
24 | line | to_bus | uint32
25 | line | length_km | float64
26 | line | r_ohm_per_km | float64
27 | line | x_ohm_per_km | float64
28 | line | c_nf_per_km | float64
29 | line | g_us_per_km | float64
30 | line | max_i_ka | float64
31 | line | df | float64
32 | line | parallel | uint32
33 | line | type | object
34 | line | in_service | bool
35 | trafo | name | object
36 | trafo | std_type | object
37 | trafo | hv_bus | uint32
38 | trafo | lv_bus | uint32
39 | trafo | sn_mva | float64
40 | trafo | vn_hv_kv | float64
41 | trafo | vn_lv_kv | float64
42 | trafo | vk_percent | float64
43 | trafo | vkr_percent | float64
44 | trafo | pfe_kw | float64
45 | trafo | i0_percent | float64
46 | trafo | shift_degree | float64
47 | trafo | tap_side | object
48 | trafo | tap_neutral | int32
49 | trafo | tap_min | int32
50 | trafo | tap_max | int32
51 | trafo | tap_step_percent | float64
52 | trafo | tap_step_degree | float64
53 | trafo | tap_pos | int32
54 | trafo | tap_phase_shifter | bool
55 | trafo | parallel | uint32
56 | trafo | df | float64
57 | trafo | in_service | bool
58 | line_geodata | coords | object
59 | bus_geodata | x | float64
60 | bus_geodata | y | float64
61 | bus_geodata | coords | object

## parameters
| version | format_version | converged | OPF_converged | name | f_hz | sn_mva
0 | 2.14.6 | 2.14.0 | FALSE | FALSE |  | 50 | 1