## bus
| name | vn_kv | type | zone | in_service
0 | bus_LV_4080-5_0_4_node_0 | 0.4 | n |  | TRUE
1 | bus_LV_4080-5_0_4_node_1 | 0.4 | n |  | TRUE
2 | bus_LV_4080-5_0_4_node_2 | 0.4 | n |  | TRUE
3 | bus_LV_4080-5_0_4_node_3 | 0.4 | n |  | TRUE
4 | bus_LV_4080-5_0_4_node_4 | 0.4 | n |  | TRUE
5 | bus_LV_4080-5_0_4_node_5 | 0.4 | n |  | TRUE
6 | bus_LV_4080-5_0_4_node_22 | 0.4 | n |  | TRUE
7 | bus_LV_4080-5_0_4_node_24 | 0.4 | n |  | TRUE
8 | bus_LV_4080-5_0_4_node_21 | 0.4 | n |  | TRUE
9 | bus_LV_4080-5_0_4_node_6 | 0.4 | n |  | TRUE
10 | bus_LV_4080-5_0_4_node_7 | 0.4 | n |  | TRUE
11 | bus_LV_4080-5_0_4_node_8 | 0.4 | n |  | TRUE
12 | bus_LV_4080-5_0_4_node_161 | 0.4 | n |  | TRUE
13 | bus_LV_4080-5_0_4_node_133 | 0.4 | n |  | TRUE
14 | bus_LV_4080-5_0_4_node_10 | 0.4 | n |  | TRUE
15 | bus_LV_4080-5_0_4_node_11 | 0.4 | n |  | TRUE
16 | bus_LV_4080-5_0_4_node_12 | 0.4 | n |  | TRUE
17 | bus_LV_4080-5_0_4_node_13 | 0.4 | n |  | TRUE
18 | bus_LV_4080-5_0_4_node_14 | 0.4 | n |  | TRUE
19 | bus_LV_4080-5_0_4_node_15 | 0.4 | n |  | TRUE
20 | bus_LV_4080-5_0_4_node_33 | 0.4 | n |  | TRUE
21 | bus_LV_4080-5_0_4_node_77 | 0.4 | n |  | TRUE
22 | bus_LV_4080-5_0_4_node_20 | 0.4 | n |  | TRUE
23 | bus_LV_4080-5_0_4_node_74 | 0.4 | n |  | TRUE
24 | bus_LV_4080-5_0_4_node_16 | 0.4 | n |  | TRUE
25 | bus_LV_4080-5_0_4_node_17 | 0.4 | n |  | TRUE
26 | bus_LV_4080-5_0_4_node_18 | 0.4 | n |  | TRUE
27 | bus_LV_4080-5_0_4_node_19 | 0.4 | n |  | TRUE
28 | bus_LV_4080-5_0_4_node_30 | 0.4 | n |  | TRUE
29 | bus_LV_4080-5_0_4_node_31 | 0.4 | n |  | TRUE
30 | bus_LV_4080-5_0_4_node_23 | 0.4 | n |  | TRUE
31 | bus_LV_4080-5_0_4_node_25 | 0.4 | n |  | TRUE
32 | bus_LV_4080-5_0_4_node_26 | 0.4 | n |  | TRUE
33 | bus_LV_4080-5_0_4_node_65 | 0.4 | n |  | TRUE
34 | bus_LV_4080-5_0_4_node_114 | 0.4 | n |  | TRUE
35 | bus_LV_4080-5_0_4_node_109 | 0.4 | n |  | TRUE
36 | bus_LV_4080-5_0_4_node_64 | 0.4 | n |  | TRUE
37 | bus_LV_4080-5_0_4_node_27 | 0.4 | n |  | TRUE
38 | bus_LV_4080-5_0_4_node_28 | 0.4 | n |  | TRUE
39 | bus_LV_4080-5_0_4_node_152 | 0.4 | n |  | TRUE
40 | bus_LV_4080-5_0_4_node_110 | 0.4 | n |  | TRUE
41 | bus_LV_4080-5_0_4_node_29 | 0.4 | n |  | TRUE
42 | bus_LV_4080-5_0_4_node_113 | 0.4 | n |  | TRUE
43 | bus_LV_4080-5_0_4_node_32 | 0.4 | n |  | TRUE
44 | bus_LV_4080-5_0_4_node_63 | 0.4 | n |  | TRUE
45 | bus_LV_4080-5_0_4_node_66 | 0.4 | n |  | TRUE
46 | bus_LV_4080-5_0_4_node_34 | 0.4 | n |  | TRUE
47 | bus_LV_4080-5_0_4_node_35 | 0.4 | n |  | TRUE
48 | bus_LV_4080-5_0_4_node_36 | 0.4 | n |  | TRUE
49 | bus_LV_4080-5_0_4_node_37 | 0.4 | n |  | TRUE
50 | bus_LV_4080-5_0_4_node_38 | 0.4 | n |  | TRUE
51 | bus_LV_4080-5_0_4_node_39 | 0.4 | n |  | TRUE
52 | bus_LV_4080-5_0_4_node_92 | 0.4 | n |  | TRUE
53 | bus_LV_4080-5_0_4_node_88 | 0.4 | n |  | TRUE
54 | bus_LV_4080-5_0_4_node_153 | 0.4 | n |  | TRUE
55 | bus_LV_4080-5_0_4_node_124 | 0.4 | n |  | TRUE
56 | bus_LV_4080-5_0_4_node_90 | 0.4 | n |  | TRUE
57 | bus_LV_4080-5_0_4_node_86 | 0.4 | n |  | TRUE
58 | bus_LV_4080-5_0_4_node_123 | 0.4 | n |  | TRUE
59 | bus_LV_4080-5_0_4_node_40 | 0.4 | n |  | TRUE
60 | bus_LV_4080-5_0_4_node_41 | 0.4 | n |  | TRUE
61 | bus_LV_4080-5_0_4_node_42 | 0.4 | n |  | TRUE
62 | bus_LV_4080-5_0_4_node_43 | 0.4 | n |  | TRUE
63 | bus_LV_4080-5_0_4_node_44 | 0.4 | n |  | TRUE
64 | bus_LV_4080-5_0_4_node_101 | 0.4 | n |  | TRUE
65 | bus_LV_4080-5_0_4_node_60 | 0.4 | n |  | TRUE
66 | bus_LV_4080-5_0_4_node_100 | 0.4 | n |  | TRUE
67 | bus_LV_4080-5_0_4_node_58 | 0.4 | n |  | TRUE
68 | bus_LV_4080-5_0_4_node_45 | 0.4 | n |  | TRUE
69 | bus_LV_4080-5_0_4_node_46 | 0.4 | n |  | TRUE
70 | bus_LV_4080-5_0_4_node_47 | 0.4 | n |  | TRUE
71 | bus_LV_4080-5_0_4_node_48 | 0.4 | n |  | TRUE
72 | bus_LV_4080-5_0_4_node_49 | 0.4 | n |  | TRUE
73 | bus_LV_4080-5_0_4_node_115 | 0.4 | n |  | TRUE
74 | bus_LV_4080-5_0_4_node_131 | 0.4 | n |  | TRUE
75 | bus_LV_4080-5_0_4_node_50 | 0.4 | n |  | TRUE
76 | bus_LV_4080-5_0_4_node_135 | 0.4 | n |  | TRUE
77 | bus_LV_4080-5_0_4_node_116 | 0.4 | n |  | TRUE
78 | bus_LV_4080-5_0_4_node_111 | 0.4 | n |  | TRUE
79 | bus_LV_4080-5_0_4_node_132 | 0.4 | n |  | TRUE
80 | bus_LV_4080-5_0_4_node_134 | 0.4 | n |  | TRUE
81 | bus_LV_4080-5_0_4_node_51 | 0.4 | n |  | TRUE
82 | bus_LV_4080-5_0_4_node_52 | 0.4 | n |  | TRUE
83 | bus_LV_4080-5_0_4_node_53 | 0.4 | n |  | TRUE
84 | bus_LV_4080-5_0_4_node_54 | 0.4 | n |  | TRUE
85 | bus_LV_4080-5_0_4_node_55 | 0.4 | n |  | TRUE
86 | bus_LV_4080-5_0_4_node_56 | 0.4 | n |  | TRUE
87 | bus_LV_4080-5_0_4_node_62 | 0.4 | n |  | TRUE
88 | bus_LV_4080-5_0_4_node_162 | 0.4 | n |  | TRUE
89 | bus_LV_4080-5_0_4_node_250 | 0.4 | n |  | TRUE
90 | bus_LV_4080-5_0_4_node_248 | 0.4 | n |  | TRUE
91 | bus_LV_4080-5_0_4_node_71 | 0.4 | n |  | TRUE
92 | bus_LV_4080-5_0_4_node_112 | 0.4 | n |  | TRUE
93 | bus_LV_4080-5_0_4_node_184 | 0.4 | n |  | TRUE
94 | bus_LV_4080-5_0_4_node_57 | 0.4 | n |  | TRUE
95 | bus_LV_4080-5_0_4_node_59 | 0.4 | n |  | TRUE
96 | bus_LV_4080-5_0_4_node_61 | 0.4 | n |  | TRUE
97 | bus_LV_4080-5_0_4_node_108 | 0.4 | n |  | TRUE
98 | bus_LV_4080-5_0_4_node_93 | 0.4 | n |  | TRUE
99 | bus_LV_4080-5_0_4_node_69 | 0.4 | n |  | TRUE
100 | bus_LV_4080-5_0_4_node_67 | 0.4 | n |  | TRUE
101 | bus_LV_4080-5_0_4_node_68 | 0.4 | n |  | TRUE
102 | bus_LV_4080-5_0_4_node_70 | 0.4 | n |  | TRUE
103 | bus_LV_4080-5_0_4_node_81 | 0.4 | n |  | TRUE
104 | bus_LV_4080-5_0_4_node_72 | 0.4 | n |  | TRUE
105 | bus_LV_4080-5_0_4_node_73 | 0.4 | n |  | TRUE
106 | bus_LV_4080-5_0_4_node_75 | 0.4 | n |  | TRUE
107 | bus_LV_4080-5_0_4_node_76 | 0.4 | n |  | TRUE
108 | bus_LV_4080-5_0_4_node_87 | 0.4 | n |  | TRUE
109 | bus_LV_4080-5_0_4_node_83 | 0.4 | n |  | TRUE
110 | bus_LV_4080-5_0_4_node_163 | 0.4 | n |  | TRUE
111 | bus_LV_4080-5_0_4_node_82 | 0.4 | n |  | TRUE
112 | bus_LV_4080-5_0_4_node_78 | 0.4 | n |  | TRUE
113 | bus_LV_4080-5_0_4_node_79 | 0.4 | n |  | TRUE
114 | bus_LV_4080-5_0_4_node_80 | 0.4 | n |  | TRUE
115 | bus_LV_4080-5_0_4_node_147 | 0.4 | n |  | TRUE
116 | bus_LV_4080-5_0_4_node_148 | 0.4 | n |  | TRUE
117 | bus_LV_4080-5_0_4_node_128 | 0.4 | n |  | TRUE
118 | bus_LV_4080-5_0_4_node_84 | 0.4 | n |  | TRUE
119 | bus_LV_4080-5_0_4_node_85 | 0.4 | n |  | TRUE
120 | bus_LV_4080-5_0_4_node_145 | 0.4 | n |  | TRUE
121 | bus_LV_4080-5_0_4_node_144 | 0.4 | n |  | TRUE
122 | bus_LV_4080-5_0_4_node_126 | 0.4 | n |  | TRUE
123 | bus_LV_4080-5_0_4_node_121 | 0.4 | n |  | TRUE
124 | bus_LV_4080-5_0_4_node_164 | 0.4 | n |  | TRUE
125 | bus_LV_4080-5_0_4_node_89 | 0.4 | n |  | TRUE
126 | bus_LV_4080-5_0_4_node_91 | 0.4 | n |  | TRUE
127 | bus_LV_4080-5_0_4_node_94 | 0.4 | n |  | TRUE
128 | bus_LV_4080-5_0_4_node_105 | 0.4 | n |  | TRUE
129 | bus_LV_4080-5_0_4_node_143 | 0.4 | n |  | TRUE
130 | bus_LV_4080-5_0_4_node_106 | 0.4 | n |  | TRUE
131 | bus_LV_4080-5_0_4_node_141 | 0.4 | n |  | TRUE
132 | bus_LV_4080-5_0_4_node_95 | 0.4 | n |  | TRUE
133 | bus_LV_4080-5_0_4_node_96 | 0.4 | n |  | TRUE
134 | bus_LV_4080-5_0_4_node_97 | 0.4 | n |  | TRUE
135 | bus_LV_4080-5_0_4_node_98 | 0.4 | n |  | TRUE
136 | bus_LV_4080-5_0_4_node_99 | 0.4 | n |  | TRUE
137 | bus_LV_4080-5_0_4_node_146 | 0.4 | n |  | TRUE
138 | bus_LV_4080-5_0_4_node_102 | 0.4 | n |  | TRUE
139 | bus_LV_4080-5_0_4_node_103 | 0.4 | n |  | TRUE
140 | bus_LV_4080-5_0_4_node_104 | 0.4 | n |  | TRUE
141 | bus_LV_4080-5_0_4_node_127 | 0.4 | n |  | TRUE
142 | bus_LV_4080-5_0_4_node_154 | 0.4 | n |  | TRUE
143 | bus_LV_4080-5_0_4_node_130 | 0.4 | n |  | TRUE
144 | bus_LV_4080-5_0_4_node_107 | 0.4 | n |  | TRUE
145 | bus_LV_4080-5_0_4_node_172 | 0.4 | n |  | TRUE
146 | bus_LV_4080-5_0_4_node_173 | 0.4 | n |  | TRUE
147 | bus_LV_4080-5_0_4_node_240 | 0.4 | n |  | TRUE
148 | bus_LV_4080-5_0_4_node_243 | 0.4 | n |  | TRUE
149 | bus_LV_4080-5_0_4_node_175 | 0.4 | n |  | TRUE
150 | bus_LV_4080-5_0_4_node_129 | 0.4 | n |  | TRUE
151 | bus_LV_4080-5_0_4_node_117 | 0.4 | n |  | TRUE
152 | bus_LV_4080-5_0_4_node_118 | 0.4 | n |  | TRUE
153 | bus_LV_4080-5_0_4_node_119 | 0.4 | n |  | TRUE
154 | bus_LV_4080-5_0_4_node_120 | 0.4 | n |  | TRUE
155 | bus_LV_4080-5_0_4_node_155 | 0.4 | n |  | TRUE
156 | bus_LV_4080-5_0_4_node_122 | 0.4 | n |  | TRUE
157 | bus_LV_4080-5_0_4_node_138 | 0.4 | n |  | TRUE
158 | bus_LV_4080-5_0_4_node_160 | 0.4 | n |  | TRUE
159 | bus_LV_4080-5_0_4_node_136 | 0.4 | n |  | TRUE
160 | bus_LV_4080-5_0_4_node_125 | 0.4 | n |  | TRUE
161 | bus_LV_4080-5_0_4_node_159 | 0.4 | n |  | TRUE
162 | bus_LV_4080-5_0_4_node_157 | 0.4 | n |  | TRUE
163 | bus_LV_4080-5_0_4_node_137 | 0.4 | n |  | TRUE
164 | bus_LV_4080-5_0_4_node_151 | 0.4 | n |  | TRUE
165 | bus_LV_4080-5_0_4_node_149 | 0.4 | n |  | TRUE
166 | bus_LV_4080-5_0_4_node_150 | 0.4 | n |  | TRUE
167 | bus_LV_4080-5_0_4_node_139 | 0.4 | n |  | TRUE
168 | bus_LV_4080-5_0_4_node_140 | 0.4 | n |  | TRUE
169 | bus_LV_4080-5_0_4_node_142 | 0.4 | n |  | TRUE
170 | bus_LV_4080-5_0_4_node_170 | 0.4 | n |  | TRUE
171 | bus_LV_4080-5_0_4_node_171 | 0.4 | n |  | TRUE
172 | bus_LV_4080-5_0_4_node_156 | 0.4 | n |  | TRUE
173 | bus_LV_4080-5_0_4_node_158 | 0.4 | n |  | TRUE
174 | bus_LV_4080-5_0_4_node_165 | 0.4 | n |  | TRUE
175 | bus_LV_4080-5_0_4_node_166 | 0.4 | n |  | TRUE
176 | bus_LV_4080-5_0_4_node_167 | 0.4 | n |  | TRUE
177 | bus_LV_4080-5_0_4_node_168 | 0.4 | n |  | TRUE
178 | bus_LV_4080-5_0_4_node_169 | 0.4 | n |  | TRUE
179 | bus_LV_4080-5_0_4_node_174 | 0.4 | n |  | TRUE
180 | bus_LV_4080-5_0_4_node_179 | 0.4 | n |  | TRUE
181 | bus_LV_4080-5_0_4_node_177 | 0.4 | n |  | TRUE
182 | bus_LV_4080-5_0_4_node_178 | 0.4 | n |  | TRUE
183 | bus_LV_4080-5_0_4_node_187 | 0.4 | n |  | TRUE
184 | bus_LV_4080-5_0_4_node_182 | 0.4 | n |  | TRUE
185 | bus_LV_4080-5_0_4_node_189 | 0.4 | n |  | TRUE
186 | bus_LV_4080-5_0_4_node_207 | 0.4 | n |  | TRUE
187 | bus_LV_4080-5_0_4_node_225 | 0.4 | n |  | TRUE
188 | bus_LV_4080-5_0_4_node_176 | 0.4 | n |  | TRUE
189 | bus_LV_4080-5_0_4_node_195 | 0.4 | n |  | TRUE
190 | bus_LV_4080-5_0_4_node_181 | 0.4 | n |  | TRUE
191 | bus_LV_4080-5_0_4_node_237 | 0.4 | n |  | TRUE
192 | bus_LV_4080-5_0_4_node_193 | 0.4 | n |  | TRUE
193 | bus_LV_4080-5_0_4_node_180 | 0.4 | n |  | TRUE
194 | bus_LV_4080-5_0_4_node_185 | 0.4 | n |  | TRUE
195 | bus_LV_4080-5_0_4_node_217 | 0.4 | n |  | TRUE
196 | bus_LV_4080-5_0_4_node_239 | 0.4 | n |  | TRUE
197 | bus_LV_4080-5_0_4_node_186 | 0.4 | n |  | TRUE
198 | bus_LV_4080-5_0_4_node_247 | 0.4 | n |  | TRUE
199 | bus_LV_4080-5_0_4_node_244 | 0.4 | n |  | TRUE
200 | bus_LV_4080-5_0_4_node_190 | 0.4 | n |  | TRUE
201 | bus_LV_4080-5_0_4_node_188 | 0.4 | n |  | TRUE
202 | bus_LV_4080-5_0_4_node_214 | 0.4 | n |  | TRUE
203 | bus_LV_4080-5_0_4_node_215 | 0.4 | n |  | TRUE
204 | bus_LV_4080-5_0_4_node_238 | 0.4 | n |  | TRUE
205 | bus_LV_4080-5_0_4_node_245 | 0.4 | n |  | TRUE
206 | bus_LV_4080-5_0_4_node_191 | 0.4 | n |  | TRUE
207 | bus_LV_4080-5_0_4_node_206 | 0.4 | n |  | TRUE
208 | bus_LV_4080-5_0_4_node_196 | 0.4 | n |  | TRUE
209 | bus_LV_4080-5_0_4_node_192 | 0.4 | n |  | TRUE
210 | bus_LV_4080-5_0_4_node_194 | 0.4 | n |  | TRUE
211 | bus_LV_4080-5_0_4_node_236 | 0.4 | n |  | TRUE
212 | bus_LV_4080-5_0_4_node_197 | 0.4 | n |  | TRUE
213 | bus_LV_4080-5_0_4_node_198 | 0.4 | n |  | TRUE
214 | bus_LV_4080-5_0_4_node_199 | 0.4 | n |  | TRUE
215 | bus_LV_4080-5_0_4_node_200 | 0.4 | n |  | TRUE
216 | bus_LV_4080-5_0_4_node_201 | 0.4 | n |  | TRUE
217 | bus_LV_4080-5_0_4_node_202 | 0.4 | n |  | TRUE
218 | bus_LV_4080-5_0_4_node_218 | 0.4 | n |  | TRUE
219 | bus_LV_4080-5_0_4_node_205 | 0.4 | n |  | TRUE
220 | bus_LV_4080-5_0_4_node_242 | 0.4 | n |  | TRUE
221 | bus_LV_4080-5_0_4_node_233 | 0.4 | n |  | TRUE
222 | bus_LV_4080-5_0_4_node_219 | 0.4 | n |  | TRUE
223 | bus_LV_4080-5_0_4_node_216 | 0.4 | n |  | TRUE
224 | bus_LV_4080-5_0_4_node_203 | 0.4 | n |  | TRUE
225 | bus_LV_4080-5_0_4_node_204 | 0.4 | n |  | TRUE
226 | bus_LV_4080-5_0_4_node_208 | 0.4 | n |  | TRUE
227 | bus_LV_4080-5_0_4_node_209 | 0.4 | n |  | TRUE
228 | bus_LV_4080-5_0_4_node_210 | 0.4 | n |  | TRUE
229 | bus_LV_4080-5_0_4_node_211 | 0.4 | n |  | TRUE
230 | bus_LV_4080-5_0_4_node_212 | 0.4 | n |  | TRUE
231 | bus_LV_4080-5_0_4_node_213 | 0.4 | n |  | TRUE
232 | bus_LV_4080-5_0_4_node_226 | 0.4 | n |  | TRUE
233 | bus_LV_4080-5_0_4_node_228 | 0.4 | n |  | TRUE
234 | bus_LV_4080-5_0_4_node_227 | 0.4 | n |  | TRUE
235 | bus_LV_4080-5_0_4_node_229 | 0.4 | n |  | TRUE
236 | bus_LV_4080-5_0_4_node_220 | 0.4 | n |  | TRUE
237 | bus_LV_4080-5_0_4_node_231 | 0.4 | n |  | TRUE
238 | bus_LV_4080-5_0_4_node_230 | 0.4 | n |  | TRUE
239 | bus_LV_4080-5_0_4_node_221 | 0.4 | n |  | TRUE
240 | bus_LV_4080-5_0_4_node_222 | 0.4 | n |  | TRUE
241 | bus_LV_4080-5_0_4_node_223 | 0.4 | n |  | TRUE
242 | bus_LV_4080-5_0_4_node_224 | 0.4 | n |  | TRUE
243 | bus_LV_4080-5_0_4_node_232 | 0.4 | n |  | TRUE
244 | bus_LV_4080-5_0_4_node_234 | 0.4 | n |  | TRUE
245 | bus_LV_4080-5_0_4_node_241 | 0.4 | n |  | TRUE
246 | bus_LV_4080-5_0_4_node_246 | 0.4 | n |  | TRUE
247 | bus_LV_4080-5_0_4_node_249 | 0.4 | n |  | TRUE
248 | bus_MV_428_1_node_51 | 20 | n |  | TRUE

## load
| name | bus | p_mw | q_mvar | const_z_percent | const_i_percent | sn_mva | scaling | in_service | type
0 | LV_4080-5_0_4_load_0 | 0 | 0.0012286 | 0.00030793 | 0 | 0 |  | 1 | TRUE | wye
1 | LV_4080-5_0_4_load_1 | 1 | 0.0012286 | 0.00030793 | 0 | 0 |  | 1 | TRUE | wye
2 | LV_4080-5_0_4_load_2 | 2 | 0.00038313 | 9.602e-05 | 0 | 0 |  | 1 | TRUE | wye
3 | LV_4080-5_0_4_load_3 | 3 | 0.0012286 | 0.00030793 | 0 | 0 |  | 1 | TRUE | wye
4 | LV_4080-5_0_4_load_4 | 4 | 0.0037045 | 0.00092844 | 0 | 0 |  | 1 | TRUE | wye
5 | LV_4080-5_0_4_load_24 | 7 | 0.0014345 | 0.00035951 | 0 | 0 |  | 1 | TRUE | wye
6 | LV_4080-5_0_4_load_21 | 8 | 0.0007382 | 0.00018501 | 0 | 0 |  | 1 | TRUE | wye
7 | LV_4080-5_0_4_load_6 | 9 | 0.0026371 | 0.00066093 | 0 | 0 |  | 1 | TRUE | wye
8 | LV_4080-5_0_4_load_161 | 12 | 0.0013771 | 0.00034515 | 0 | 0 |  | 1 | TRUE | wye
9 | LV_4080-5_0_4_load_133 | 13 | 0.0016198 | 0.00040596 | 0 | 0 |  | 1 | TRUE | wye
10 | LV_4080-5_0_4_load_10 | 14 | 0.0020824 | 0.00052189 | 0 | 0 |  | 1 | TRUE | wye
11 | LV_4080-5_0_4_load_11 | 15 | 0.0059671 | 0.0014955 | 0 | 0 |  | 1 | TRUE | wye
12 | LV_4080-5_0_4_load_12 | 16 | 0.00048618 | 0.00012185 | 0 | 0 |  | 1 | TRUE | wye
13 | LV_4080-5_0_4_load_14 | 18 | 0.00081848 | 0.00020513 | 0 | 0 |  | 1 | TRUE | wye
14 | LV_4080-5_0_4_load_15 | 19 | 0.0027092 | 0.000679 | 0 | 0 |  | 1 | TRUE | wye
15 | LV_4080-5_0_4_load_33 | 20 | 0.0031066 | 0.00077858 | 0 | 0 |  | 1 | TRUE | wye
16 | LV_4080-5_0_4_load_77 | 21 | 0.00071934 | 0.00018028 | 0 | 0 |  | 1 | TRUE | wye
17 | LV_4080-5_0_4_load_20 | 22 | 0.00042317 | 0.00010606 | 0 | 0 |  | 1 | TRUE | wye
18 | LV_4080-5_0_4_load_16 | 24 | 0.0029924 | 0.00074996 | 0 | 0 |  | 1 | TRUE | wye
19 | LV_4080-5_0_4_load_17 | 25 | 0.00067907 | 0.00017019 | 0 | 0 |  | 1 | TRUE | wye
20 | LV_4080-5_0_4_load_18 | 26 | 0.00097757 | 0.000245 | 0 | 0 |  | 1 | TRUE | wye
21 | LV_4080-5_0_4_load_19 | 27 | 0.0024654 | 0.00061788 | 0 | 0 |  | 1 | TRUE | wye
22 | LV_4080-5_0_4_load_30 | 28 | 0.0022049 | 0.0005526 | 0 | 0 |  | 1 | TRUE | wye
23 | LV_4080-5_0_4_load_31 | 29 | 0.001019 | 0.00025538 | 0 | 0 |  | 1 | TRUE | wye
24 | LV_4080-5_0_4_load_25 | 31 | 0.0022331 | 0.00055966 | 0 | 0 |  | 1 | TRUE | wye
25 | LV_4080-5_0_4_load_65 | 33 | 0.0020695 | 0.00051866 | 0 | 0 |  | 1 | TRUE | wye
26 | LV_4080-5_0_4_load_114 | 34 | 0.0019267 | 0.00048288 | 0 | 0 |  | 1 | TRUE | wye
27 | LV_4080-5_0_4_load_109 | 35 | 0.0024428 | 0.00061223 | 0 | 0 |  | 1 | TRUE | wye
28 | LV_4080-5_0_4_load_64 | 36 | 0.00078972 | 0.00019792 | 0 | 0 |  | 1 | TRUE | wye
29 | LV_4080-5_0_4_load_27 | 37 | 0.0027005 | 0.0006768 | 0 | 0 |  | 1 | TRUE | wye
30 | LV_4080-5_0_4_load_152 | 39 | 0.0014335 | 0.00035926 | 0 | 0 |  | 1 | TRUE | wye
31 | LV_4080-5_0_4_load_113 | 42 | 0.0040347 | 0.0010112 | 0 | 0 |  | 1 | TRUE | wye
32 | LV_4080-5_0_4_load_32 | 43 | 0.0024529 | 0.00061476 | 0 | 0 |  | 1 | TRUE | wye
33 | LV_4080-5_0_4_load_63 | 44 | 0.00092957 | 0.00023297 | 0 | 0 |  | 1 | TRUE | wye
34 | LV_4080-5_0_4_load_66 | 45 | 0.0003782 | 9.4786e-05 | 0 | 0 |  | 1 | TRUE | wye
35 | LV_4080-5_0_4_load_34 | 46 | 0.0015204 | 0.00038104 | 0 | 0 |  | 1 | TRUE | wye
36 | LV_4080-5_0_4_load_35 | 47 | 0.0014909 | 0.00037366 | 0 | 0 |  | 1 | TRUE | wye
37 | LV_4080-5_0_4_load_38 | 50 | 0.0013883 | 0.00034794 | 0 | 0 |  | 1 | TRUE | wye
38 | LV_4080-5_0_4_load_92 | 52 | 0.0023058 | 0.00057789 | 0 | 0 |  | 1 | TRUE | wye
39 | LV_4080-5_0_4_load_88 | 53 | 0.0013883 | 0.00034794 | 0 | 0 |  | 1 | TRUE | wye
40 | LV_4080-5_0_4_load_153 | 54 | 0.0016735 | 0.00041941 | 0 | 0 |  | 1 | TRUE | wye
41 | LV_4080-5_0_4_load_124 | 55 | 0.002149 | 0.00053858 | 0 | 0 |  | 1 | TRUE | wye
42 | LV_4080-5_0_4_load_90 | 56 | 0.0021216 | 0.00053171 | 0 | 0 |  | 1 | TRUE | wye
43 | LV_4080-5_0_4_load_86 | 57 | 0.0016264 | 0.00040761 | 0 | 0 |  | 1 | TRUE | wye
44 | LV_4080-5_0_4_load_123 | 58 | 0.0022617 | 0.00056684 | 0 | 0 |  | 1 | TRUE | wye
45 | LV_4080-5_0_4_load_40 | 59 | 0.00098585 | 0.00024708 | 0 | 0 |  | 1 | TRUE | wye
46 | LV_4080-5_0_4_load_41 | 60 | 0.0015023 | 0.0003765 | 0 | 0 |  | 1 | TRUE | wye
47 | LV_4080-5_0_4_load_42 | 61 | 0.0022013 | 0.00055171 | 0 | 0 |  | 1 | TRUE | wye
48 | LV_4080-5_0_4_load_43 | 62 | 0.0022852 | 0.00057273 | 0 | 0 |  | 1 | TRUE | wye
49 | LV_4080-5_0_4_load_44 | 63 | 0.0020452 | 0.00051258 | 0 | 0 |  | 1 | TRUE | wye
50 | LV_4080-5_0_4_load_101 | 64 | 0.0029838 | 0.00074781 | 0 | 0 |  | 1 | TRUE | wye
51 | LV_4080-5_0_4_load_60 | 65 | 0.0022869 | 0.00057315 | 0 | 0 |  | 1 | TRUE | wye
52 | LV_4080-5_0_4_load_100 | 66 | 0.002785 | 0.000698 | 0 | 0 |  | 1 | TRUE | wye
53 | LV_4080-5_0_4_load_58 | 67 | 0.0023593 | 0.00059129 | 0 | 0 |  | 1 | TRUE | wye
54 | LV_4080-5_0_4_load_45 | 68 | 0.0020617 | 0.00051672 | 0 | 0 |  | 1 | TRUE | wye
55 | LV_4080-5_0_4_load_46 | 69 | 0.0011331 | 0.00028398 | 0 | 0 |  | 1 | TRUE | wye
56 | LV_4080-5_0_4_load_48 | 71 | 0.0011332 | 0.000284 | 0 | 0 |  | 1 | TRUE | wye
57 | LV_4080-5_0_4_load_49 | 72 | 0.0023323 | 0.00058454 | 0 | 0 |  | 1 | TRUE | wye
58 | LV_4080-5_0_4_load_115 | 73 | 0.0012435 | 0.00031166 | 0 | 0 |  | 1 | TRUE | wye
59 | LV_4080-5_0_4_load_131 | 74 | 0.0010193 | 0.00025545 | 0 | 0 |  | 1 | TRUE | wye
60 | LV_4080-5_0_4_load_50 | 75 | 0.002766 | 0.00069321 | 0 | 0 |  | 1 | TRUE | wye
61 | LV_4080-5_0_4_load_135 | 76 | 0.0031385 | 0.00078658 | 0 | 0 |  | 1 | TRUE | wye
62 | LV_4080-5_0_4_load_116 | 77 | 0.0026251 | 0.00065791 | 0 | 0 |  | 1 | TRUE | wye
63 | LV_4080-5_0_4_load_111 | 78 | 0.0026327 | 0.00065982 | 0 | 0 |  | 1 | TRUE | wye
64 | LV_4080-5_0_4_load_132 | 79 | 0.00092763 | 0.00023249 | 0 | 0 |  | 1 | TRUE | wye
65 | LV_4080-5_0_4_load_134 | 80 | 0.002153 | 0.00053959 | 0 | 0 |  | 1 | TRUE | wye
66 | LV_4080-5_0_4_load_51 | 81 | 0.005063 | 0.0012689 | 0 | 0 |  | 1 | TRUE | wye
67 | LV_4080-5_0_4_load_52 | 82 | 0.00322 | 0.00080701 | 0 | 0 |  | 1 | TRUE | wye
68 | LV_4080-5_0_4_load_54 | 84 | 0.0037719 | 0.00094533 | 0 | 0 |  | 1 | TRUE | wye
69 | LV_4080-5_0_4_load_62 | 87 | 0.0019353 | 0.00048503 | 0 | 0 |  | 1 | TRUE | wye
70 | LV_4080-5_0_4_load_162 | 88 | 0.0022119 | 0.00055435 | 0 | 0 |  | 1 | TRUE | wye
71 | LV_4080-5_0_4_load_250 | 89 | 0.0057433 | 0.0014394 | 0 | 0 |  | 1 | TRUE | wye
72 | LV_4080-5_0_4_load_71 | 91 | 0.0022595 | 0.00056628 | 0 | 0 |  | 1 | TRUE | wye
73 | LV_4080-5_0_4_load_112 | 92 | 0.0066591 | 0.0016689 | 0 | 0 |  | 1 | TRUE | wye
74 | LV_4080-5_0_4_load_184 | 93 | 0.0023337 | 0.00058489 | 0 | 0 |  | 1 | TRUE | wye
75 | LV_4080-5_0_4_load_57 | 94 | 0.0062358 | 0.0015628 | 0 | 0 |  | 1 | TRUE | wye
76 | LV_4080-5_0_4_load_59 | 95 | 0.0033969 | 0.00085134 | 0 | 0 |  | 1 | TRUE | wye
77 | LV_4080-5_0_4_load_61 | 96 | 0.00382 | 0.00095738 | 0 | 0 |  | 1 | TRUE | wye
78 | LV_4080-5_0_4_load_108 | 97 | 0.0045952 | 0.0011517 | 0 | 0 |  | 1 | TRUE | wye
79 | LV_4080-5_0_4_load_67 | 100 | 0.0021211 | 0.0005316 | 0 | 0 |  | 1 | TRUE | wye
80 | LV_4080-5_0_4_load_68 | 101 | 0.0029817 | 0.00074728 | 0 | 0 |  | 1 | TRUE | wye
81 | LV_4080-5_0_4_load_70 | 102 | 0.00085434 | 0.00021412 | 0 | 0 |  | 1 | TRUE | wye
82 | LV_4080-5_0_4_load_81 | 103 | 0.0010489 | 0.00026289 | 0 | 0 |  | 1 | TRUE | wye
83 | LV_4080-5_0_4_load_72 | 104 | 0.00052465 | 0.00013149 | 0 | 0 |  | 1 | TRUE | wye
84 | LV_4080-5_0_4_load_73 | 105 | 0.00091781 | 0.00023002 | 0 | 0 |  | 1 | TRUE | wye
85 | LV_4080-5_0_4_load_75 | 106 | 0.0014733 | 0.00036923 | 0 | 0 |  | 1 | TRUE | wye
86 | LV_4080-5_0_4_load_87 | 108 | 0.00062872 | 0.00015757 | 0 | 0 |  | 1 | TRUE | wye
87 | LV_4080-5_0_4_load_83 | 109 | 0.00165 | 0.00041354 | 0 | 0 |  | 1 | TRUE | wye
88 | LV_4080-5_0_4_load_163 | 110 | 0.00034755 | 8.7104e-05 | 0 | 0 |  | 1 | TRUE | wye
89 | LV_4080-5_0_4_load_82 | 111 | 0.0018238 | 0.00045709 | 0 | 0 |  | 1 | TRUE | wye
90 | LV_4080-5_0_4_load_78 | 112 | 0.0034359 | 0.00086111 | 0 | 0 |  | 1 | TRUE | wye
91 | LV_4080-5_0_4_load_79 | 113 | 0.0030795 | 0.00077179 | 0 | 0 |  | 1 | TRUE | wye
92 | LV_4080-5_0_4_load_80 | 114 | 0.0034917 | 0.0008751 | 0 | 0 |  | 1 | TRUE | wye
93 | LV_4080-5_0_4_load_147 | 115 | 0.00092089 | 0.0002308 | 0 | 0 |  | 1 | TRUE | wye
94 | LV_4080-5_0_4_load_148 | 116 | 0.0029081 | 0.00072885 | 0 | 0 |  | 1 | TRUE | wye
95 | LV_4080-5_0_4_load_145 | 120 | 0.0023144 | 0.00058004 | 0 | 0 |  | 1 | TRUE | wye
96 | LV_4080-5_0_4_load_144 | 121 | 0.00091941 | 0.00023042 | 0 | 0 |  | 1 | TRUE | wye
97 | LV_4080-5_0_4_load_121 | 123 | 0.0015166 | 0.0003801 | 0 | 0 |  | 1 | TRUE | wye
98 | LV_4080-5_0_4_load_164 | 124 | 0.001528 | 0.00038296 | 0 | 0 |  | 1 | TRUE | wye
99 | LV_4080-5_0_4_load_89 | 125 | 0.0023961 | 0.00060051 | 0 | 0 |  | 1 | TRUE | wye
100 | LV_4080-5_0_4_load_94 | 127 | 0.0018254 | 0.00045749 | 0 | 0 |  | 1 | TRUE | wye
101 | LV_4080-5_0_4_load_105 | 128 | 0.0065111 | 0.0016318 | 0 | 0 |  | 1 | TRUE | wye
102 | LV_4080-5_0_4_load_143 | 129 | 0.0043019 | 0.0010782 | 0 | 0 |  | 1 | TRUE | wye
103 | LV_4080-5_0_4_load_106 | 130 | 0.0037329 | 0.00093555 | 0 | 0 |  | 1 | TRUE | wye
104 | LV_4080-5_0_4_load_141 | 131 | 0.003195 | 0.00080075 | 0 | 0 |  | 1 | TRUE | wye
105 | LV_4080-5_0_4_load_95 | 132 | 0.0017551 | 0.00043988 | 0 | 0 |  | 1 | TRUE | wye
106 | LV_4080-5_0_4_load_96 | 133 | 0.00228 | 0.00057142 | 0 | 0 |  | 1 | TRUE | wye
107 | LV_4080-5_0_4_load_97 | 134 | 0.0024706 | 0.00061919 | 0 | 0 |  | 1 | TRUE | wye
108 | LV_4080-5_0_4_load_98 | 135 | 0.0012344 | 0.00030938 | 0 | 0 |  | 1 | TRUE | wye
109 | LV_4080-5_0_4_load_99 | 136 | 0.001384 | 0.00034686 | 0 | 0 |  | 1 | TRUE | wye
110 | LV_4080-5_0_4_load_146 | 137 | 0.0016311 | 0.00040878 | 0 | 0 |  | 1 | TRUE | wye
111 | LV_4080-5_0_4_load_103 | 139 | 0.0018884 | 0.00047328 | 0 | 0 |  | 1 | TRUE | wye
112 | LV_4080-5_0_4_load_104 | 140 | 0.0023339 | 0.00058494 | 0 | 0 |  | 1 | TRUE | wye
113 | LV_4080-5_0_4_load_127 | 141 | 0.0043915 | 0.0011006 | 0 | 0 |  | 1 | TRUE | wye
114 | LV_4080-5_0_4_load_154 | 142 | 0.0014094 | 0.00035322 | 0 | 0 |  | 1 | TRUE | wye
115 | LV_4080-5_0_4_load_130 | 143 | 0.003227 | 0.00080875 | 0 | 0 |  | 1 | TRUE | wye
116 | LV_4080-5_0_4_load_173 | 146 | 0.0038233 | 0.00095821 | 0 | 0 |  | 1 | TRUE | wye
117 | LV_4080-5_0_4_load_240 | 147 | 0.001254 | 0.00031428 | 0 | 0 |  | 1 | TRUE | wye
118 | LV_4080-5_0_4_load_243 | 148 | 0.0010662 | 0.00026722 | 0 | 0 |  | 1 | TRUE | wye
119 | LV_4080-5_0_4_load_175 | 149 | 0.0029862 | 0.0007484 | 0 | 0 |  | 1 | TRUE | wye
120 | LV_4080-5_0_4_load_129 | 150 | 0.005006 | 0.0012546 | 0 | 0 |  | 1 | TRUE | wye
121 | LV_4080-5_0_4_load_117 | 151 | 0.0010012 | 0.00025093 | 0 | 0 |  | 1 | TRUE | wye
122 | LV_4080-5_0_4_load_118 | 152 | 0.0017666 | 0.00044275 | 0 | 0 |  | 1 | TRUE | wye
123 | LV_4080-5_0_4_load_155 | 155 | 0.0016035 | 0.00040187 | 0 | 0 |  | 1 | TRUE | wye
124 | LV_4080-5_0_4_load_138 | 157 | 0.0019592 | 0.00049102 | 0 | 0 |  | 1 | TRUE | wye
125 | LV_4080-5_0_4_load_160 | 158 | 0.00063651 | 0.00015953 | 0 | 0 |  | 1 | TRUE | wye
126 | LV_4080-5_0_4_load_125 | 160 | 0.0025372 | 0.00063589 | 0 | 0 |  | 1 | TRUE | wye
127 | LV_4080-5_0_4_load_159 | 161 | 0.0011461 | 0.00028725 | 0 | 0 |  | 1 | TRUE | wye
128 | LV_4080-5_0_4_load_157 | 162 | 0.00081441 | 0.00020411 | 0 | 0 |  | 1 | TRUE | wye
129 | LV_4080-5_0_4_load_151 | 164 | 0.0025029 | 0.00062727 | 0 | 0 |  | 1 | TRUE | wye
130 | LV_4080-5_0_4_load_149 | 165 | 0.0019316 | 0.00048411 | 0 | 0 |  | 1 | TRUE | wye
131 | LV_4080-5_0_4_load_150 | 166 | 0.002049 | 0.00051352 | 0 | 0 |  | 1 | TRUE | wye
132 | LV_4080-5_0_4_load_139 | 167 | 0.0032245 | 0.00080814 | 0 | 0 |  | 1 | TRUE | wye
133 | LV_4080-5_0_4_load_140 | 168 | 0.0021052 | 0.00052761 | 0 | 0 |  | 1 | TRUE | wye
134 | LV_4080-5_0_4_load_142 | 169 | 0.0026754 | 0.00067051 | 0 | 0 |  | 1 | TRUE | wye
135 | LV_4080-5_0_4_load_170 | 170 | 0.0030188 | 0.00075658 | 0 | 0 |  | 1 | TRUE | wye
136 | LV_4080-5_0_4_load_156 | 172 | 0.0030005 | 0.00075199 | 0 | 0 |  | 1 | TRUE | wye
137 | LV_4080-5_0_4_load_158 | 173 | 0.0016394 | 0.00041086 | 0 | 0 |  | 1 | TRUE | wye
138 | LV_4080-5_0_4_load_165 | 174 | 0.0017636 | 0.00044201 | 0 | 0 |  | 1 | TRUE | wye
139 | LV_4080-5_0_4_load_166 | 175 | 0.0026596 | 0.00066657 | 0 | 0 |  | 1 | TRUE | wye
140 | LV_4080-5_0_4_load_168 | 177 | 0.002038 | 0.00051077 | 0 | 0 |  | 1 | TRUE | wye
141 | LV_4080-5_0_4_load_169 | 178 | 0.0021085 | 0.00052845 | 0 | 0 |  | 1 | TRUE | wye
142 | LV_4080-5_0_4_load_179 | 180 | 0.0019168 | 0.0004804 | 0 | 0 |  | 1 | TRUE | wye
143 | LV_4080-5_0_4_load_178 | 182 | 0.0051365 | 0.0012873 | 0 | 0 |  | 1 | TRUE | wye
144 | LV_4080-5_0_4_load_182 | 184 | 0.0024929 | 0.00062478 | 0 | 0 |  | 1 | TRUE | wye
145 | LV_4080-5_0_4_load_189 | 185 | 0.0014487 | 0.00036308 | 0 | 0 |  | 1 | TRUE | wye
146 | LV_4080-5_0_4_load_207 | 186 | 0.0022705 | 0.00056903 | 0 | 0 |  | 1 | TRUE | wye
147 | LV_4080-5_0_4_load_225 | 187 | 0.0027041 | 0.00067772 | 0 | 0 |  | 1 | TRUE | wye
148 | LV_4080-5_0_4_load_181 | 190 | 0.0031203 | 0.00078202 | 0 | 0 |  | 1 | TRUE | wye
149 | LV_4080-5_0_4_load_237 | 191 | 0.0016818 | 0.00042151 | 0 | 0 |  | 1 | TRUE | wye
150 | LV_4080-5_0_4_load_180 | 193 | 0.0022129 | 0.00055459 | 0 | 0 |  | 1 | TRUE | wye
151 | LV_4080-5_0_4_load_239 | 196 | 0.001258 | 0.00031529 | 0 | 0 |  | 1 | TRUE | wye
152 | LV_4080-5_0_4_load_247 | 198 | 0.0038604 | 0.0009675 | 0 | 0 |  | 1 | TRUE | wye
153 | LV_4080-5_0_4_load_244 | 199 | 0.0020544 | 0.00051488 | 0 | 0 |  | 1 | TRUE | wye
154 | LV_4080-5_0_4_load_190 | 200 | 0.0066112 | 0.0016569 | 0 | 0 |  | 1 | TRUE | wye
155 | LV_4080-5_0_4_load_214 | 202 | 0.0009264 | 0.00023218 | 0 | 0 |  | 1 | TRUE | wye
156 | LV_4080-5_0_4_load_215 | 203 | 0.00089387 | 0.00022403 | 0 | 0 |  | 1 | TRUE | wye
157 | LV_4080-5_0_4_load_238 | 204 | 0.0033794 | 0.00084695 | 0 | 0 |  | 1 | TRUE | wye
158 | LV_4080-5_0_4_load_245 | 205 | 0.0019591 | 0.00049099 | 0 | 0 |  | 1 | TRUE | wye
159 | LV_4080-5_0_4_load_191 | 206 | 0.0020323 | 0.00050935 | 0 | 0 |  | 1 | TRUE | wye
160 | LV_4080-5_0_4_load_206 | 207 | 0.00072221 | 0.000181 | 0 | 0 |  | 1 | TRUE | wye
161 | LV_4080-5_0_4_load_196 | 208 | 0.0050088 | 0.0012553 | 0 | 0 |  | 1 | TRUE | wye
162 | LV_4080-5_0_4_load_192 | 209 | 0.0016778 | 0.0004205 | 0 | 0 |  | 1 | TRUE | wye
163 | LV_4080-5_0_4_load_194 | 210 | 0.0026669 | 0.00066839 | 0 | 0 |  | 1 | TRUE | wye
164 | LV_4080-5_0_4_load_236 | 211 | 0.0013079 | 0.0003278 | 0 | 0 |  | 1 | TRUE | wye
165 | LV_4080-5_0_4_load_197 | 212 | 0.00078133 | 0.00019582 | 0 | 0 |  | 1 | TRUE | wye
166 | LV_4080-5_0_4_load_198 | 213 | 0.0019844 | 0.00049733 | 0 | 0 |  | 1 | TRUE | wye
167 | LV_4080-5_0_4_load_200 | 215 | 0.0050014 | 0.0012535 | 0 | 0 |  | 1 | TRUE | wye
168 | LV_4080-5_0_4_load_201 | 216 | 0.0022958 | 0.00057539 | 0 | 0 |  | 1 | TRUE | wye
169 | LV_4080-5_0_4_load_218 | 218 | 0.00065262 | 0.00016356 | 0 | 0 |  | 1 | TRUE | wye
170 | LV_4080-5_0_4_load_242 | 220 | 0.0052172 | 0.0013076 | 0 | 0 |  | 1 | TRUE | wye
171 | LV_4080-5_0_4_load_233 | 221 | 0.0063701 | 0.0015965 | 0 | 0 |  | 1 | TRUE | wye
172 | LV_4080-5_0_4_load_219 | 222 | 0.00092608 | 0.0002321 | 0 | 0 |  | 1 | TRUE | wye
173 | LV_4080-5_0_4_load_216 | 223 | 0.0012484 | 0.00031289 | 0 | 0 |  | 1 | TRUE | wye
174 | LV_4080-5_0_4_load_203 | 224 | 0.0014858 | 0.00037237 | 0 | 0 |  | 1 | TRUE | wye
175 | LV_4080-5_0_4_load_204 | 225 | 0.0009838 | 0.00024656 | 0 | 0 |  | 1 | TRUE | wye
176 | LV_4080-5_0_4_load_208 | 226 | 0.00041954 | 0.00010515 | 0 | 0 |  | 1 | TRUE | wye
177 | LV_4080-5_0_4_load_209 | 227 | 0.0008432 | 0.00021133 | 0 | 0 |  | 1 | TRUE | wye
178 | LV_4080-5_0_4_load_211 | 229 | 0.00052783 | 0.00013229 | 0 | 0 |  | 1 | TRUE | wye
179 | LV_4080-5_0_4_load_212 | 230 | 8.7181e-05 | 2.1849e-05 | 0 | 0 |  | 1 | TRUE | wye
180 | LV_4080-5_0_4_load_213 | 231 | 0.00056425 | 0.00014141 | 0 | 0 |  | 1 | TRUE | wye
181 | LV_4080-5_0_4_load_226 | 232 | 0.00099272 | 0.0002488 | 0 | 0 |  | 1 | TRUE | wye
182 | LV_4080-5_0_4_load_228 | 233 | 0.00060631 | 0.00015196 | 0 | 0 |  | 1 | TRUE | wye
183 | LV_4080-5_0_4_load_229 | 235 | 0.00023235 | 5.8232e-05 | 0 | 0 |  | 1 | TRUE | wye
184 | LV_4080-5_0_4_load_220 | 236 | 0.0018257 | 0.00045755 | 0 | 0 |  | 1 | TRUE | wye
185 | LV_4080-5_0_4_load_231 | 237 | 0.001238 | 0.00031026 | 0 | 0 |  | 1 | TRUE | wye
186 | LV_4080-5_0_4_load_230 | 238 | 0.001078 | 0.00027017 | 0 | 0 |  | 1 | TRUE | wye
187 | LV_4080-5_0_4_load_221 | 239 | 0.0014866 | 0.00037258 | 0 | 0 |  | 1 | TRUE | wye
188 | LV_4080-5_0_4_load_222 | 240 | 0.002612 | 0.00065464 | 0 | 0 |  | 1 | TRUE | wye
189 | LV_4080-5_0_4_load_223 | 241 | 0.0027253 | 0.00068302 | 0 | 0 |  | 1 | TRUE | wye
190 | LV_4080-5_0_4_load_224 | 242 | 0.00125 | 0.00031327 | 0 | 0 |  | 1 | TRUE | wye
191 | LV_4080-5_0_4_load_234 | 244 | 0.0014574 | 0.00036527 | 0 | 0 |  | 1 | TRUE | wye
192 | LV_4080-5_0_4_load_241 | 245 | 0.00039592 | 9.9228e-05 | 0 | 0 |  | 1 | TRUE | wye
193 | LV_4080-5_0_4_load_246 | 246 | 0.0018965 | 0.00047532 | 0 | 0 |  | 1 | TRUE | wye
194 | LV_4080-5_0_4_load_249 | 247 | 0.0041816 | 0.001048 | 0 | 0 |  | 1 | TRUE | wye

## ext_grid
| name | bus | vm_pu | va_degree | slack_weight | in_service
0 |  | 63 | 1 | 0 | 1 | TRUE

## line
| name | std_type | from_bus | to_bus | length_km | r_ohm_per_km | x_ohm_per_km | c_nf_per_km | g_us_per_km | max_i_ka | df | parallel | type | in_service
0 | LV_4080-5_0_4_line_0 |  | 0 | 1 | 0.0090501 | 0.125 | 0.08 | 261 | 0 | 0.364 | 1 | 1 | cs | TRUE
1 | LV_4080-5_0_4_line_1 |  | 0 | 2 | 0.010538 | 0.125 | 0.08 | 261 | 0 | 0.364 | 1 | 1 | cs | TRUE
2 | LV_4080-5_0_4_line_2 |  | 1 | 3 | 0.0059274 | 0.125 | 0.08 | 261 | 0 | 0.364 | 1 | 1 | cs | TRUE
3 | LV_4080-5_0_4_line_3 |  | 2 | 4 | 0.019057 | 0.125 | 0.08 | 261 | 0 | 0.364 | 1 | 1 | cs | TRUE
4 | LV_4080-5_0_4_line_4 |  | 2 | 5 | 0.059214 | 0.125 | 0.08 | 261 | 0 | 0.364 | 1 | 1 | cs | TRUE
5 | LV_4080-5_0_4_line_5 |  | 5 | 6 | 0.027614 | 0.125 | 0.08 | 261 | 0 | 0.364 | 1 | 1 | cs | TRUE
6 | LV_4080-5_0_4_line_6 |  | 6 | 7 | 0.039339 | 0.125 | 0.08 | 261 | 0 | 0.364 | 1 | 1 | cs | TRUE
7 | LV_4080-5_0_4_line_7 |  | 6 | 8 | 0.0015703 | 0.125 | 0.08 | 261 | 0 | 0.364 | 1 | 1 | cs | TRUE
8 | LV_4080-5_0_4_line_8 |  | 7 | 33 | 0.011549 | 0.125 | 0.08 | 261 | 0 | 0.364 | 1 | 1 | cs | TRUE
9 | LV_4080-5_0_4_line_9 |  | 8 | 30 | 0.010229 | 0.125 | 0.08 | 261 | 0 | 0.364 | 1 | 1 | cs | TRUE
10 | LV_4080-5_0_4_line_10 |  | 9 | 10 | 0.016244 | 0.125 | 0.08 | 261 | 0 | 0.364 | 1 | 1 | cs | TRUE
11 | LV_4080-5_0_4_line_11 |  | 10 | 11 | 0.091362 | 0.125 | 0.08 | 261 | 0 | 0.364 | 1 | 1 | cs | TRUE
12 | LV_4080-5_0_4_line_12 |  | 11 | 12 | 0.11398 | 0.125 | 0.08 | 261 | 0 | 0.364 | 1 | 1 | cs | TRUE
13 | LV_4080-5_0_4_line_13 |  | 12 | 13 | 0.0079611 | 0.125 | 0.08 | 261 | 0 | 0.364 | 1 | 1 | cs | TRUE
14 | LV_4080-5_0_4_line_14 |  | 13 | 49 | 0.011144 | 0.125 | 0.08 | 261 | 0 | 0.364 | 1 | 1 | cs | TRUE
15 | LV_4080-5_0_4_line_15 |  | 14 | 15 | 0.024991 | 0.125 | 0.08 | 261 | 0 | 0.364 | 1 | 1 | cs | TRUE
16 | LV_4080-5_0_4_line_16 |  | 14 | 16 | 0.016593 | 0.125 | 0.08 | 261 | 0 | 0.364 | 1 | 1 | cs | TRUE
17 | LV_4080-5_0_4_line_17 |  | 15 | 17 | 0.025103 | 0.125 | 0.08 | 261 | 0 | 0.364 | 1 | 1 | cs | TRUE
18 | LV_4080-5_0_4_line_18 |  | 16 | 18 | 0.01312 | 0.125 | 0.08 | 261 | 0 | 0.364 | 1 | 1 | cs | TRUE
19 | LV_4080-5_0_4_line_19 |  | 17 | 19 | 0.024894 | 0.125 | 0.08 | 261 | 0 | 0.364 | 1 | 1 | cs | TRUE
20 | LV_4080-5_0_4_line_20 |  | 18 | 20 | 0.0015207 | 0.125 | 0.08 | 261 | 0 | 0.364 | 1 | 1 | cs | TRUE
21 | LV_4080-5_0_4_line_21 |  | 19 | 21 | 0.0071906 | 0.125 | 0.08 | 261 | 0 | 0.364 | 1 | 1 | cs | TRUE
22 | LV_4080-5_0_4_line_22 |  | 20 | 22 | 0.0030466 | 0.125 | 0.08 | 261 | 0 | 0.364 | 1 | 1 | cs | TRUE
23 | LV_4080-5_0_4_line_23 |  | 21 | 23 | 0.028393 | 0.125 | 0.08 | 261 | 0 | 0.364 | 1 | 1 | cs | TRUE
24 | LV_4080-5_0_4_line_24 |  | 22 | 26 | 0.019588 | 0.125 | 0.08 | 261 | 0 | 0.364 | 1 | 1 | cs | TRUE
25 | LV_4080-5_0_4_line_25 |  | 23 | 104 | 0.011751 | 0.125 | 0.08 | 261 | 0 | 0.364 | 1 | 1 | cs | TRUE
26 | LV_4080-5_0_4_line_26 |  | 24 | 25 | 0.0085 | 0.125 | 0.08 | 261 | 0 | 0.364 | 1 | 1 | cs | TRUE
27 | LV_4080-5_0_4_line_27 |  | 24 | 26 | 0.0046815 | 0.125 | 0.08 | 261 | 0 | 0.364 | 1 | 1 | cs | TRUE
28 | LV_4080-5_0_4_line_28 |  | 25 | 27 | 0.013544 | 0.125 | 0.08 | 261 | 0 | 0.364 | 1 | 1 | cs | TRUE
29 | LV_4080-5_0_4_line_29 |  | 27 | 28 | 0.0033762 | 0.125 | 0.08 | 261 | 0 | 0.364 | 1 | 1 | cs | TRUE
30 | LV_4080-5_0_4_line_30 |  | 28 | 29 | 0.014495 | 0.125 | 0.08 | 261 | 0 | 0.364 | 1 | 1 | cs | TRUE
31 | LV_4080-5_0_4_line_31 |  | 29 | 43 | 0.03358 | 0.125 | 0.08 | 261 | 0 | 0.364 | 1 | 1 | cs | TRUE
32 | LV_4080-5_0_4_line_32 |  | 30 | 31 | 0.017629 | 0.125 | 0.08 | 261 | 0 | 0.364 | 1 | 1 | cs | TRUE
33 | LV_4080-5_0_4_line_33 |  | 30 | 32 | 0.004522 | 0.125 | 0.08 | 261 | 0 | 0.364 | 1 | 1 | cs | TRUE
34 | LV_4080-5_0_4_line_34 |  | 32 | 34 | 0.012808 | 0.125 | 0.08 | 261 | 0 | 0.364 | 1 | 1 | cs | TRUE
35 | LV_4080-5_0_4_line_35 |  | 32 | 35 | 0.02918 | 0.125 | 0.08 | 261 | 0 | 0.364 | 1 | 1 | cs | TRUE
36 | LV_4080-5_0_4_line_36 |  | 33 | 36 | 0.019558 | 0.125 | 0.08 | 261 | 0 | 0.364 | 1 | 1 | cs | TRUE
37 | LV_4080-5_0_4_line_37 |  | 34 | 39 | 0.016308 | 0.125 | 0.08 | 261 | 0 | 0.364 | 1 | 1 | cs | TRUE
38 | LV_4080-5_0_4_line_38 |  | 35 | 40 | 0.012481 | 0.125 | 0.08 | 261 | 0 | 0.364 | 1 | 1 | cs | TRUE
39 | LV_4080-5_0_4_line_39 |  | 36 | 45 | 0.022121 | 0.125 | 0.08 | 261 | 0 | 0.364 | 1 | 1 | cs | TRUE
40 | LV_4080-5_0_4_line_40 |  | 37 | 38 | 0.032375 | 0.125 | 0.08 | 261 | 0 | 0.364 | 1 | 1 | cs | TRUE
41 | LV_4080-5_0_4_line_41 |  | 38 | 41 | 0.004381 | 0.125 | 0.08 | 261 | 0 | 0.364 | 1 | 1 | cs | TRUE
42 | LV_4080-5_0_4_line_42 |  | 40 | 78 | 0.023844 | 0.125 | 0.08 | 261 | 0 | 0.364 | 1 | 1 | cs | TRUE
43 | LV_4080-5_0_4_line_43 |  | 40 | 92 | 0.031467 | 0.125 | 0.08 | 261 | 0 | 0.364 | 1 | 1 | cs | TRUE
44 | LV_4080-5_0_4_line_44 |  | 40 | 42 | 0.019163 | 0.125 | 0.08 | 261 | 0 | 0.364 | 1 | 1 | cs | TRUE
45 | LV_4080-5_0_4_line_45 |  | 41 | 42 | 0.036298 | 0.125 | 0.08 | 261 | 0 | 0.364 | 1 | 1 | cs | TRUE
46 | LV_4080-5_0_4_line_46 |  | 43 | 44 | 0.0065565 | 0.125 | 0.08 | 261 | 0 | 0.364 | 1 | 1 | cs | TRUE
47 | LV_4080-5_0_4_line_47 |  | 44 | 45 | 0.01718 | 0.125 | 0.08 | 261 | 0 | 0.364 | 1 | 1 | cs | TRUE
48 | LV_4080-5_0_4_line_48 |  | 46 | 47 | 0.0087457 | 0.125 | 0.08 | 261 | 0 | 0.364 | 1 | 1 | cs | TRUE
49 | LV_4080-5_0_4_line_49 |  | 46 | 48 | 0.0094086 | 0.125 | 0.08 | 261 | 0 | 0.364 | 1 | 1 | cs | TRUE
50 | LV_4080-5_0_4_line_50 |  | 47 | 49 | 0.0085775 | 0.125 | 0.08 | 261 | 0 | 0.364 | 1 | 1 | cs | TRUE
51 | LV_4080-5_0_4_line_51 |  | 48 | 50 | 0.0062929 | 0.125 | 0.08 | 261 | 0 | 0.364 | 1 | 1 | cs | TRUE
52 | LV_4080-5_0_4_line_52 |  | 48 | 51 | 0.022578 | 0.125 | 0.08 | 261 | 0 | 0.364 | 1 | 1 | cs | TRUE
53 | LV_4080-5_0_4_line_53 |  | 49 | 52 | 0.014004 | 0.125 | 0.08 | 261 | 0 | 0.364 | 1 | 1 | cs | TRUE
54 | LV_4080-5_0_4_line_54 |  | 50 | 53 | 0.0082051 | 0.125 | 0.08 | 261 | 0 | 0.364 | 1 | 1 | cs | TRUE
55 | LV_4080-5_0_4_line_55 |  | 51 | 54 | 0.008089 | 0.125 | 0.08 | 261 | 0 | 0.364 | 1 | 1 | cs | TRUE
56 | LV_4080-5_0_4_line_56 |  | 51 | 55 | 0.010514 | 0.125 | 0.08 | 261 | 0 | 0.364 | 1 | 1 | cs | TRUE
57 | LV_4080-5_0_4_line_57 |  | 52 | 56 | 0.023085 | 0.125 | 0.08 | 261 | 0 | 0.364 | 1 | 1 | cs | TRUE
58 | LV_4080-5_0_4_line_58 |  | 53 | 57 | 0.016405 | 0.125 | 0.08 | 261 | 0 | 0.364 | 1 | 1 | cs | TRUE
59 | LV_4080-5_0_4_line_59 |  | 55 | 58 | 0.015681 | 0.125 | 0.08 | 261 | 0 | 0.364 | 1 | 1 | cs | TRUE
60 | LV_4080-5_0_4_line_60 |  | 56 | 125 | 0.00091323 | 0.125 | 0.08 | 261 | 0 | 0.364 | 1 | 1 | cs | TRUE
61 | LV_4080-5_0_4_line_61 |  | 57 | 118 | 0.019383 | 0.125 | 0.08 | 261 | 0 | 0.364 | 1 | 1 | cs | TRUE
62 | LV_4080-5_0_4_line_62 |  | 58 | 160 | 0.001353 | 0.125 | 0.08 | 261 | 0 | 0.364 | 1 | 1 | cs | TRUE
63 | LV_4080-5_0_4_line_63 |  | 59 | 60 | 0.0080309 | 0.125 | 0.08 | 261 | 0 | 0.364 | 1 | 2 | cs | TRUE
64 | LV_4080-5_0_4_line_64 |  | 59 | 61 | 0.0080375 | 0.125 | 0.08 | 261 | 0 | 0.364 | 1 | 2 | cs | TRUE
65 | LV_4080-5_0_4_line_65 |  | 60 | 62 | 0.017499 | 0.125 | 0.08 | 261 | 0 | 0.364 | 1 | 2 | cs | TRUE
66 | LV_4080-5_0_4_line_66 |  | 61 | 63 | 0.0086801 | 0.125 | 0.08 | 261 | 0 | 0.364 | 1 | 2 | cs | TRUE
67 | LV_4080-5_0_4_line_67 |  | 62 | 64 | 0.016505 | 0.125 | 0.08 | 261 | 0 | 0.364 | 1 | 2 | cs | TRUE
68 | LV_4080-5_0_4_line_68 |  | 63 | 65 | 0.01452 | 0.125 | 0.08 | 261 | 0 | 0.364 | 1 | 2 | cs | TRUE
69 | LV_4080-5_0_4_line_69 |  | 64 | 66 | 0.024447 | 0.125 | 0.08 | 261 | 0 | 0.364 | 1 | 2 | cs | TRUE
70 | LV_4080-5_0_4_line_70 |  | 65 | 67 | 0.016986 | 0.125 | 0.08 | 261 | 0 | 0.364 | 1 | 2 | cs | TRUE
71 | LV_4080-5_0_4_line_71 |  | 66 | 138 | 0.011489 | 0.125 | 0.08 | 261 | 0 | 0.364 | 1 | 2 | cs | TRUE
72 | LV_4080-5_0_4_line_72 |  | 67 | 94 | 0.030965 | 0.125 | 0.08 | 261 | 0 | 0.364 | 1 | 2 | cs | TRUE
73 | LV_4080-5_0_4_line_73 |  | 68 | 69 | 0.011 | 0.125 | 0.08 | 261 | 0 | 0.364 | 1 | 1 | cs | TRUE
74 | LV_4080-5_0_4_line_74 |  | 68 | 70 | 0.0019167 | 0.125 | 0.08 | 261 | 0 | 0.364 | 1 | 1 | cs | TRUE
75 | LV_4080-5_0_4_line_75 |  | 69 | 71 | 0.0075202 | 0.125 | 0.08 | 261 | 0 | 0.364 | 1 | 1 | cs | TRUE
76 | LV_4080-5_0_4_line_76 |  | 70 | 72 | 0.013554 | 0.125 | 0.08 | 261 | 0 | 0.364 | 1 | 1 | cs | TRUE
77 | LV_4080-5_0_4_line_77 |  | 71 | 73 | 0.020546 | 0.125 | 0.08 | 261 | 0 | 0.364 | 1 | 1 | cs | TRUE
78 | LV_4080-5_0_4_line_78 |  | 72 | 74 | 0.015893 | 0.125 | 0.08 | 261 | 0 | 0.364 | 1 | 1 | cs | TRUE
79 | LV_4080-5_0_4_line_79 |  | 73 | 77 | 0.031422 | 0.125 | 0.08 | 261 | 0 | 0.364 | 1 | 1 | cs | TRUE
80 | LV_4080-5_0_4_line_80 |  | 73 | 78 | 0.0093132 | 0.125 | 0.08 | 261 | 0 | 0.364 | 1 | 1 | cs | TRUE
81 | LV_4080-5_0_4_line_81 |  | 74 | 79 | 0.027527 | 0.125 | 0.08 | 261 | 0 | 0.364 | 1 | 1 | cs | TRUE
82 | LV_4080-5_0_4_line_82 |  | 75 | 76 | 0.0091155 | 0.125 | 0.08 | 261 | 0 | 0.364 | 1 | 1 | cs | TRUE
83 | LV_4080-5_0_4_line_83 |  | 76 | 80 | 0.013493 | 0.125 | 0.08 | 261 | 0 | 0.364 | 1 | 1 | cs | TRUE
84 | LV_4080-5_0_4_line_84 |  | 77 | 150 | 0.0075675 | 0.125 | 0.08 | 261 | 0 | 0.364 | 1 | 2 | cs | TRUE
85 | LV_4080-5_0_4_line_85 |  | 80 | 159 | 0.0037805 | 0.125 | 0.08 | 261 | 0 | 0.364 | 1 | 1 | cs | TRUE
86 | LV_4080-5_0_4_line_86 |  | 81 | 82 | 0.021733 | 0.125 | 0.08 | 261 | 0 | 0.364 | 1 | 1 | cs | TRUE
87 | LV_4080-5_0_4_line_87 |  | 81 | 83 | 0.020196 | 0.125 | 0.08 | 261 | 0 | 0.364 | 1 | 1 | cs | TRUE
88 | LV_4080-5_0_4_line_88 |  | 82 | 84 | 0.013363 | 0.125 | 0.08 | 261 | 0 | 0.364 | 1 | 1 | cs | TRUE
89 | LV_4080-5_0_4_line_89 |  | 83 | 85 | 0.020524 | 0.125 | 0.08 | 261 | 0 | 0.364 | 1 | 1 | cs | TRUE
90 | LV_4080-5_0_4_line_90 |  | 83 | 86 | 0.055444 | 0.125 | 0.08 | 261 | 0 | 0.364 | 1 | 1 | cs | TRUE
91 | LV_4080-5_0_4_line_91 |  | 84 | 87 | 0.0084429 | 0.125 | 0.08 | 261 | 0 | 0.364 | 1 | 1 | cs | TRUE
92 | LV_4080-5_0_4_line_92 |  | 85 | 88 | 0.025247 | 0.125 | 0.08 | 261 | 0 | 0.364 | 1 | 1 | cs | TRUE
93 | LV_4080-5_0_4_line_93 |  | 86 | 89 | 0.065709 | 0.125 | 0.08 | 261 | 0 | 0.364 | 1 | 1 | cs | TRUE
94 | LV_4080-5_0_4_line_94 |  | 86 | 90 | 0.048829 | 0.125 | 0.08 | 261 | 0 | 0.364 | 1 | 1 | cs | TRUE
95 | LV_4080-5_0_4_line_95 |  | 87 | 91 | 0.020816 | 0.125 | 0.08 | 261 | 0 | 0.364 | 1 | 1 | cs | TRUE
96 | LV_4080-5_0_4_line_96 |  | 88 | 92 | 0.020804 | 0.125 | 0.08 | 261 | 0 | 0.364 | 1 | 1 | cs | TRUE
97 | LV_4080-5_0_4_line_97 |  | 90 | 93 | 0.050056 | 0.125 | 0.08 | 261 | 0 | 0.364 | 1 | 1 | cs | TRUE
98 | LV_4080-5_0_4_line_98 |  | 91 | 99 | 0.0012748 | 0.125 | 0.08 | 261 | 0 | 0.364 | 1 | 1 | cs | TRUE
99 | LV_4080-5_0_4_line_99 |  | 94 | 95 | 0.033241 | 0.125 | 0.08 | 261 | 0 | 0.364 | 1 | 2 | cs | TRUE
100 | LV_4080-5_0_4_line_100 |  | 95 | 96 | 0.02328 | 0.125 | 0.08 | 261 | 0 | 0.364 | 1 | 2 | cs | TRUE
101 | LV_4080-5_0_4_line_101 |  | 96 | 97 | 0.00031636 | 0.125 | 0.08 | 261 | 0 | 0.364 | 1 | 2 | cs | TRUE
102 | LV_4080-5_0_4_line_102 |  | 97 | 98 | 0.015786 | 0.125 | 0.08 | 261 | 0 | 0.364 | 1 | 2 | cs | TRUE
103 | LV_4080-5_0_4_line_103 |  | 98 | 128 | 0.022595 | 0.125 | 0.08 | 261 | 0 | 0.364 | 1 | 1 | cs | TRUE
104 | LV_4080-5_0_4_line_104 |  | 98 | 126 | 0.024241 | 0.125 | 0.08 | 261 | 0 | 0.364 | 1 | 1 | cs | TRUE
105 | LV_4080-5_0_4_line_105 |  | 99 | 102 | 0.023036 | 0.125 | 0.08 | 261 | 0 | 0.364 | 1 | 1 | cs | TRUE
106 | LV_4080-5_0_4_line_106 |  | 99 | 100 | 0.012411 | 0.125 | 0.08 | 261 | 0 | 0.364 | 1 | 1 | cs | TRUE
107 | LV_4080-5_0_4_line_107 |  | 100 | 101 | 0.00073664 | 0.125 | 0.08 | 261 | 0 | 0.364 | 1 | 1 | cs | TRUE
108 | LV_4080-5_0_4_line_108 |  | 102 | 103 | 0.0066658 | 0.125 | 0.08 | 261 | 0 | 0.364 | 1 | 1 | cs | TRUE
109 | LV_4080-5_0_4_line_109 |  | 104 | 105 | 0.0038518 | 0.125 | 0.08 | 261 | 0 | 0.364 | 1 | 1 | cs | TRUE
110 | LV_4080-5_0_4_line_110 |  | 105 | 106 | 0.0061904 | 0.125 | 0.08 | 261 | 0 | 0.364 | 1 | 1 | cs | TRUE
111 | LV_4080-5_0_4_line_111 |  | 107 | 108 | 0.016579 | 0.125 | 0.08 | 261 | 0 | 0.364 | 1 | 1 | cs | TRUE
112 | LV_4080-5_0_4_line_112 |  | 107 | 109 | 0.010335 | 0.125 | 0.08 | 261 | 0 | 0.364 | 1 | 1 | cs | TRUE
113 | LV_4080-5_0_4_line_113 |  | 108 | 110 | 0.0099312 | 0.125 | 0.08 | 261 | 0 | 0.364 | 1 | 1 | cs | TRUE
114 | LV_4080-5_0_4_line_114 |  | 109 | 111 | 0.0032419 | 0.125 | 0.08 | 261 | 0 | 0.364 | 1 | 1 | cs | TRUE
115 | LV_4080-5_0_4_line_115 |  | 110 | 124 | 0.0027197 | 0.125 | 0.08 | 261 | 0 | 0.364 | 1 | 1 | cs | TRUE
116 | LV_4080-5_0_4_line_116 |  | 111 | 118 | 0.012008 | 0.125 | 0.08 | 261 | 0 | 0.364 | 1 | 1 | cs | TRUE
117 | LV_4080-5_0_4_line_117 |  | 112 | 113 | 0.024892 | 0.125 | 0.08 | 261 | 0 | 0.364 | 1 | 1 | cs | TRUE
118 | LV_4080-5_0_4_line_118 |  | 113 | 114 | 0.02358 | 0.125 | 0.08 | 261 | 0 | 0.364 | 1 | 1 | cs | TRUE
119 | LV_4080-5_0_4_line_119 |  | 114 | 115 | 0.016254 | 0.125 | 0.08 | 261 | 0 | 0.364 | 1 | 1 | cs | TRUE
120 | LV_4080-5_0_4_line_120 |  | 115 | 116 | 0.016835 | 0.125 | 0.08 | 261 | 0 | 0.364 | 1 | 1 | cs | TRUE
121 | LV_4080-5_0_4_line_121 |  | 115 | 117 | 0.01702 | 0.125 | 0.08 | 261 | 0 | 0.364 | 1 | 1 | cs | TRUE
122 | LV_4080-5_0_4_line_122 |  | 116 | 170 | 0.003189 | 0.125 | 0.08 | 261 | 0 | 0.364 | 1 | 1 | cs | TRUE
123 | LV_4080-5_0_4_line_123 |  | 117 | 161 | 0.011931 | 0.125 | 0.08 | 261 | 0 | 0.364 | 1 | 1 | cs | TRUE
124 | LV_4080-5_0_4_line_124 |  | 117 | 141 | 0.0086806 | 0.125 | 0.08 | 261 | 0 | 0.364 | 1 | 1 | cs | TRUE
125 | LV_4080-5_0_4_line_125 |  | 118 | 119 | 0.002022 | 0.125 | 0.08 | 261 | 0 | 0.364 | 1 | 1 | cs | TRUE
126 | LV_4080-5_0_4_line_126 |  | 119 | 120 | 0.015279 | 0.125 | 0.08 | 261 | 0 | 0.364 | 1 | 1 | cs | TRUE
127 | LV_4080-5_0_4_line_127 |  | 119 | 121 | 0.035632 | 0.125 | 0.08 | 261 | 0 | 0.364 | 1 | 1 | cs | TRUE
128 | LV_4080-5_0_4_line_128 |  | 120 | 122 | 0.010338 | 0.125 | 0.08 | 261 | 0 | 0.364 | 1 | 1 | cs | TRUE
129 | LV_4080-5_0_4_line_129 |  | 121 | 123 | 0.025002 | 0.125 | 0.08 | 261 | 0 | 0.364 | 1 | 1 | cs | TRUE
130 | LV_4080-5_0_4_line_130 |  | 122 | 137 | 0.015269 | 0.125 | 0.08 | 261 | 0 | 0.364 | 1 | 1 | cs | TRUE
131 | LV_4080-5_0_4_line_131 |  | 122 | 135 | 0.0097513 | 0.125 | 0.08 | 261 | 0 | 0.364 | 1 | 1 | cs | TRUE
132 | LV_4080-5_0_4_line_132 |  | 123 | 153 | 0.00077132 | 0.125 | 0.08 | 261 | 0 | 0.364 | 1 | 1 | cs | TRUE
133 | LV_4080-5_0_4_line_133 |  | 125 | 126 | 0.033325 | 0.125 | 0.08 | 261 | 0 | 0.364 | 1 | 1 | cs | TRUE
134 | LV_4080-5_0_4_line_134 |  | 126 | 127 | 0.020055 | 0.125 | 0.08 | 261 | 0 | 0.364 | 1 | 1 | cs | TRUE
135 | LV_4080-5_0_4_line_135 |  | 127 | 129 | 0.0056871 | 0.125 | 0.08 | 261 | 0 | 0.364 | 1 | 1 | cs | TRUE
136 | LV_4080-5_0_4_line_136 |  | 128 | 130 | 0.0064145 | 0.125 | 0.08 | 261 | 0 | 0.364 | 1 | 1 | cs | TRUE
137 | LV_4080-5_0_4_line_137 |  | 129 | 131 | 0.032669 | 0.125 | 0.08 | 261 | 0 | 0.364 | 1 | 1 | cs | TRUE
138 | LV_4080-5_0_4_line_138 |  | 130 | 144 | 0.030297 | 0.125 | 0.08 | 261 | 0 | 0.364 | 1 | 1 | cs | TRUE
139 | LV_4080-5_0_4_line_139 |  | 131 | 167 | 0.0059931 | 0.125 | 0.08 | 261 | 0 | 0.364 | 1 | 1 | cs | TRUE
140 | LV_4080-5_0_4_line_140 |  | 132 | 133 | 0.0055669 | 0.125 | 0.08 | 261 | 0 | 0.364 | 1 | 1 | cs | TRUE
141 | LV_4080-5_0_4_line_141 |  | 132 | 134 | 0.016011 | 0.125 | 0.08 | 261 | 0 | 0.364 | 1 | 1 | cs | TRUE
142 | LV_4080-5_0_4_line_142 |  | 133 | 135 | 0.011738 | 0.125 | 0.08 | 261 | 0 | 0.364 | 1 | 1 | cs | TRUE
143 | LV_4080-5_0_4_line_143 |  | 134 | 136 | 0.0088787 | 0.125 | 0.08 | 261 | 0 | 0.364 | 1 | 1 | cs | TRUE
144 | LV_4080-5_0_4_line_144 |  | 138 | 139 | 0.01629 | 0.125 | 0.08 | 261 | 0 | 0.364 | 1 | 1 | cs | TRUE
145 | LV_4080-5_0_4_line_145 |  | 138 | 140 | 0.013924 | 0.125 | 0.08 | 261 | 0 | 0.364 | 1 | 2 | cs | TRUE
146 | LV_4080-5_0_4_line_146 |  | 139 | 141 | 0.039056 | 0.125 | 0.08 | 261 | 0 | 0.364 | 1 | 1 | cs | TRUE
147 | LV_4080-5_0_4_line_147 |  | 140 | 142 | 0.017465 | 0.125 | 0.08 | 261 | 0 | 0.364 | 1 | 2 | cs | TRUE
148 | LV_4080-5_0_4_line_148 |  | 142 | 143 | 0.025446 | 0.125 | 0.08 | 261 | 0 | 0.364 | 1 | 2 | cs | TRUE
149 | LV_4080-5_0_4_line_149 |  | 143 | 150 | 0.01658 | 0.125 | 0.08 | 261 | 0 | 0.364 | 1 | 2 | cs | TRUE
150 | LV_4080-5_0_4_line_150 |  | 144 | 145 | 0.02979 | 0.125 | 0.08 | 261 | 0 | 0.364 | 1 | 1 | cs | TRUE
151 | LV_4080-5_0_4_line_151 |  | 144 | 146 | 0.016938 | 0.125 | 0.08 | 261 | 0 | 0.364 | 1 | 1 | cs | TRUE
152 | LV_4080-5_0_4_line_152 |  | 145 | 147 | 0.021171 | 0.125 | 0.08 | 261 | 0 | 0.364 | 1 | 1 | cs | TRUE
153 | LV_4080-5_0_4_line_153 |  | 145 | 148 | 0.008106 | 0.125 | 0.08 | 261 | 0 | 0.364 | 1 | 1 | cs | TRUE
154 | LV_4080-5_0_4_line_154 |  | 146 | 149 | 0.024745 | 0.125 | 0.08 | 261 | 0 | 0.364 | 1 | 1 | cs | TRUE
155 | LV_4080-5_0_4_line_155 |  | 147 | 186 | 0.021376 | 0.125 | 0.08 | 261 | 0 | 0.364 | 1 | 1 | cs | TRUE
156 | LV_4080-5_0_4_line_156 |  | 148 | 187 | 0.010247 | 0.125 | 0.08 | 261 | 0 | 0.364 | 1 | 1 | cs | TRUE
157 | LV_4080-5_0_4_line_157 |  | 149 | 179 | 0.018155 | 0.125 | 0.08 | 261 | 0 | 0.364 | 1 | 1 | cs | TRUE
158 | LV_4080-5_0_4_line_158 |  | 151 | 152 | 0.022535 | 0.125 | 0.08 | 261 | 0 | 0.364 | 1 | 1 | cs | TRUE
159 | LV_4080-5_0_4_line_159 |  | 151 | 153 | 0.01577 | 0.125 | 0.08 | 261 | 0 | 0.364 | 1 | 1 | cs | TRUE
160 | LV_4080-5_0_4_line_160 |  | 152 | 154 | 0.019147 | 0.125 | 0.08 | 261 | 0 | 0.364 | 1 | 1 | cs | TRUE
161 | LV_4080-5_0_4_line_161 |  | 154 | 155 | 0.0059898 | 0.125 | 0.08 | 261 | 0 | 0.364 | 1 | 1 | cs | TRUE
162 | LV_4080-5_0_4_line_162 |  | 154 | 156 | 0.024367 | 0.125 | 0.08 | 261 | 0 | 0.364 | 1 | 1 | cs | TRUE
163 | LV_4080-5_0_4_line_163 |  | 155 | 158 | 0.019295 | 0.125 | 0.08 | 261 | 0 | 0.364 | 1 | 1 | cs | TRUE
164 | LV_4080-5_0_4_line_164 |  | 156 | 157 | 0.01492 | 0.125 | 0.08 | 261 | 0 | 0.364 | 1 | 1 | cs | TRUE
165 | LV_4080-5_0_4_line_165 |  | 157 | 159 | 0.025226 | 0.125 | 0.08 | 261 | 0 | 0.364 | 1 | 1 | cs | TRUE
166 | LV_4080-5_0_4_line_166 |  | 159 | 163 | 0.019147 | 0.125 | 0.08 | 261 | 0 | 0.364 | 1 | 1 | cs | TRUE
167 | LV_4080-5_0_4_line_167 |  | 161 | 162 | 0.0095893 | 0.125 | 0.08 | 261 | 0 | 0.364 | 1 | 1 | cs | TRUE
168 | LV_4080-5_0_4_line_168 |  | 162 | 172 | 0.00079393 | 0.125 | 0.08 | 261 | 0 | 0.364 | 1 | 1 | cs | TRUE
169 | LV_4080-5_0_4_line_169 |  | 163 | 164 | 0.057235 | 0.125 | 0.08 | 261 | 0 | 0.364 | 1 | 1 | cs | TRUE
170 | LV_4080-5_0_4_line_170 |  | 163 | 165 | 0.018393 | 0.125 | 0.08 | 261 | 0 | 0.364 | 1 | 1 | cs | TRUE
171 | LV_4080-5_0_4_line_171 |  | 165 | 166 | 0.012811 | 0.125 | 0.08 | 261 | 0 | 0.364 | 1 | 1 | cs | TRUE
172 | LV_4080-5_0_4_line_172 |  | 167 | 168 | 0.014743 | 0.125 | 0.08 | 261 | 0 | 0.364 | 1 | 1 | cs | TRUE
173 | LV_4080-5_0_4_line_173 |  | 168 | 169 | 0.0085085 | 0.125 | 0.08 | 261 | 0 | 0.364 | 1 | 1 | cs | TRUE
174 | LV_4080-5_0_4_line_174 |  | 170 | 171 | 0.029991 | 0.125 | 0.08 | 261 | 0 | 0.364 | 1 | 1 | cs | TRUE
175 | LV_4080-5_0_4_line_175 |  | 171 | 181 | 0.009748 | 0.125 | 0.08 | 261 | 0 | 0.364 | 1 | 1 | cs | TRUE
176 | LV_4080-5_0_4_line_176 |  | 171 | 182 | 0.014829 | 0.125 | 0.08 | 261 | 0 | 0.364 | 1 | 1 | cs | TRUE
177 | LV_4080-5_0_4_line_177 |  | 172 | 173 | 0.00021212 | 0.125 | 0.08 | 261 | 0 | 0.364 | 1 | 1 | cs | TRUE
178 | LV_4080-5_0_4_line_178 |  | 174 | 175 | 0.012971 | 0.125 | 0.08 | 261 | 0 | 0.364 | 1 | 1 | cs | TRUE
179 | LV_4080-5_0_4_line_179 |  | 174 | 176 | 0.0081153 | 0.125 | 0.08 | 261 | 0 | 0.364 | 1 | 1 | cs | TRUE
180 | LV_4080-5_0_4_line_180 |  | 176 | 177 | 0.0072379 | 0.125 | 0.08 | 261 | 0 | 0.364 | 1 | 1 | cs | TRUE
181 | LV_4080-5_0_4_line_181 |  | 176 | 178 | 0.0089399 | 0.125 | 0.08 | 261 | 0 | 0.364 | 1 | 1 | cs | TRUE
182 | LV_4080-5_0_4_line_182 |  | 177 | 179 | 0.010973 | 0.125 | 0.08 | 261 | 0 | 0.364 | 1 | 1 | cs | TRUE
183 | LV_4080-5_0_4_line_183 |  | 178 | 180 | 0.014601 | 0.125 | 0.08 | 261 | 0 | 0.364 | 1 | 1 | cs | TRUE
184 | LV_4080-5_0_4_line_184 |  | 181 | 183 | 0.066138 | 0.125 | 0.08 | 261 | 0 | 0.364 | 1 | 1 | cs | TRUE
185 | LV_4080-5_0_4_line_185 |  | 181 | 184 | 0.016047 | 0.125 | 0.08 | 261 | 0 | 0.364 | 1 | 1 | cs | TRUE
186 | LV_4080-5_0_4_line_186 |  | 182 | 185 | 0.023508 | 0.125 | 0.08 | 261 | 0 | 0.364 | 1 | 1 | cs | TRUE
187 | LV_4080-5_0_4_line_187 |  | 183 | 199 | 0.026086 | 0.125 | 0.08 | 261 | 0 | 0.364 | 1 | 1 | cs | TRUE
188 | LV_4080-5_0_4_line_188 |  | 183 | 197 | 0.024817 | 0.125 | 0.08 | 261 | 0 | 0.364 | 1 | 1 | cs | TRUE
189 | LV_4080-5_0_4_line_189 |  | 185 | 200 | 0.018665 | 0.125 | 0.08 | 261 | 0 | 0.364 | 1 | 1 | cs | TRUE
190 | LV_4080-5_0_4_line_190 |  | 186 | 219 | 0.017614 | 0.125 | 0.08 | 261 | 0 | 0.364 | 1 | 1 | cs | TRUE
191 | LV_4080-5_0_4_line_191 |  | 187 | 241 | 0.010355 | 0.125 | 0.08 | 261 | 0 | 0.364 | 1 | 1 | cs | TRUE
192 | LV_4080-5_0_4_line_192 |  | 188 | 189 | 0.021465 | 0.125 | 0.08 | 261 | 0 | 0.364 | 1 | 1 | cs | TRUE
193 | LV_4080-5_0_4_line_193 |  | 188 | 190 | 0.015988 | 0.125 | 0.08 | 261 | 0 | 0.364 | 1 | 1 | cs | TRUE
194 | LV_4080-5_0_4_line_194 |  | 189 | 191 | 0.014049 | 0.125 | 0.08 | 261 | 0 | 0.364 | 1 | 1 | cs | TRUE
195 | LV_4080-5_0_4_line_195 |  | 189 | 192 | 0.001797 | 0.125 | 0.08 | 261 | 0 | 0.364 | 1 | 1 | cs | TRUE
196 | LV_4080-5_0_4_line_196 |  | 190 | 193 | 0.027117 | 0.125 | 0.08 | 261 | 0 | 0.364 | 1 | 1 | cs | TRUE
197 | LV_4080-5_0_4_line_197 |  | 191 | 211 | 0.010966 | 0.125 | 0.08 | 261 | 0 | 0.364 | 1 | 1 | cs | TRUE
198 | LV_4080-5_0_4_line_198 |  | 192 | 206 | 0.011959 | 0.125 | 0.08 | 261 | 0 | 0.364 | 1 | 1 | cs | TRUE
199 | LV_4080-5_0_4_line_199 |  | 192 | 201 | 0.032049 | 0.125 | 0.08 | 261 | 0 | 0.364 | 1 | 1 | cs | TRUE
200 | LV_4080-5_0_4_line_200 |  | 194 | 195 | 0.016458 | 0.125 | 0.08 | 261 | 0 | 0.364 | 1 | 1 | cs | TRUE
201 | LV_4080-5_0_4_line_201 |  | 194 | 196 | 0.019648 | 0.125 | 0.08 | 261 | 0 | 0.364 | 1 | 1 | cs | TRUE
202 | LV_4080-5_0_4_line_202 |  | 195 | 203 | 0.010447 | 0.125 | 0.08 | 261 | 0 | 0.364 | 1 | 1 | cs | TRUE
203 | LV_4080-5_0_4_line_203 |  | 195 | 201 | 0.004517 | 0.125 | 0.08 | 261 | 0 | 0.364 | 1 | 1 | cs | TRUE
204 | LV_4080-5_0_4_line_204 |  | 196 | 204 | 0.030934 | 0.125 | 0.08 | 261 | 0 | 0.364 | 1 | 1 | cs | TRUE
205 | LV_4080-5_0_4_line_205 |  | 197 | 198 | 0.028301 | 0.125 | 0.08 | 261 | 0 | 0.364 | 1 | 1 | cs | TRUE
206 | LV_4080-5_0_4_line_206 |  | 199 | 205 | 0.0079319 | 0.125 | 0.08 | 261 | 0 | 0.364 | 1 | 1 | cs | TRUE
207 | LV_4080-5_0_4_line_207 |  | 200 | 208 | 0.045599 | 0.125 | 0.08 | 261 | 0 | 0.364 | 1 | 1 | cs | TRUE
208 | LV_4080-5_0_4_line_208 |  | 201 | 202 | 0.01054 | 0.125 | 0.08 | 261 | 0 | 0.364 | 1 | 1 | cs | TRUE
209 | LV_4080-5_0_4_line_209 |  | 202 | 207 | 0.0062847 | 0.125 | 0.08 | 261 | 0 | 0.364 | 1 | 1 | cs | TRUE
210 | LV_4080-5_0_4_line_210 |  | 203 | 223 | 0.021595 | 0.125 | 0.08 | 261 | 0 | 0.364 | 1 | 1 | cs | TRUE
211 | LV_4080-5_0_4_line_211 |  | 205 | 246 | 0.0075572 | 0.125 | 0.08 | 261 | 0 | 0.364 | 1 | 1 | cs | TRUE
212 | LV_4080-5_0_4_line_212 |  | 206 | 209 | 0.01416 | 0.125 | 0.08 | 261 | 0 | 0.364 | 1 | 1 | cs | TRUE
213 | LV_4080-5_0_4_line_213 |  | 207 | 225 | 0.0064443 | 0.125 | 0.08 | 261 | 0 | 0.364 | 1 | 1 | cs | TRUE
214 | LV_4080-5_0_4_line_214 |  | 209 | 210 | 0.012968 | 0.125 | 0.08 | 261 | 0 | 0.364 | 1 | 1 | cs | TRUE
215 | LV_4080-5_0_4_line_215 |  | 211 | 242 | 0.013966 | 0.125 | 0.08 | 261 | 0 | 0.364 | 1 | 1 | cs | TRUE
216 | LV_4080-5_0_4_line_216 |  | 212 | 213 | 0.0080035 | 0.125 | 0.08 | 261 | 0 | 0.364 | 1 | 1 | cs | TRUE
217 | LV_4080-5_0_4_line_217 |  | 212 | 214 | 0.019929 | 0.125 | 0.08 | 261 | 0 | 0.364 | 1 | 1 | cs | TRUE
218 | LV_4080-5_0_4_line_218 |  | 213 | 215 | 0.015401 | 0.125 | 0.08 | 261 | 0 | 0.364 | 1 | 1 | cs | TRUE
219 | LV_4080-5_0_4_line_219 |  | 214 | 216 | 0.010335 | 0.125 | 0.08 | 261 | 0 | 0.364 | 1 | 1 | cs | TRUE
220 | LV_4080-5_0_4_line_220 |  | 214 | 217 | 0.027529 | 0.125 | 0.08 | 261 | 0 | 0.364 | 1 | 1 | cs | TRUE
221 | LV_4080-5_0_4_line_221 |  | 216 | 218 | 0.010705 | 0.125 | 0.08 | 261 | 0 | 0.364 | 1 | 1 | cs | TRUE
222 | LV_4080-5_0_4_line_222 |  | 217 | 219 | 0.003657 | 0.125 | 0.08 | 261 | 0 | 0.364 | 1 | 1 | cs | TRUE
223 | LV_4080-5_0_4_line_223 |  | 218 | 222 | 0.018422 | 0.125 | 0.08 | 261 | 0 | 0.364 | 1 | 1 | cs | TRUE
224 | LV_4080-5_0_4_line_224 |  | 220 | 221 | 0.02683 | 0.125 | 0.08 | 261 | 0 | 0.364 | 1 | 1 | cs | TRUE
225 | LV_4080-5_0_4_line_225 |  | 221 | 243 | 0.038669 | 0.125 | 0.08 | 261 | 0 | 0.364 | 1 | 1 | cs | TRUE
226 | LV_4080-5_0_4_line_226 |  | 222 | 236 | 0.0033292 | 0.125 | 0.08 | 261 | 0 | 0.364 | 1 | 1 | cs | TRUE
227 | LV_4080-5_0_4_line_227 |  | 224 | 225 | 0.021777 | 0.125 | 0.08 | 261 | 0 | 0.364 | 1 | 1 | cs | TRUE
228 | LV_4080-5_0_4_line_228 |  | 226 | 227 | 0.01579 | 0.125 | 0.08 | 261 | 0 | 0.364 | 1 | 1 | cs | TRUE
229 | LV_4080-5_0_4_line_229 |  | 226 | 228 | 0.031386 | 0.125 | 0.08 | 261 | 0 | 0.364 | 1 | 1 | cs | TRUE
230 | LV_4080-5_0_4_line_230 |  | 227 | 229 | 0.0046607 | 0.125 | 0.08 | 261 | 0 | 0.364 | 1 | 1 | cs | TRUE
231 | LV_4080-5_0_4_line_231 |  | 228 | 230 | 0.02722 | 0.125 | 0.08 | 261 | 0 | 0.364 | 1 | 1 | cs | TRUE
232 | LV_4080-5_0_4_line_232 |  | 228 | 231 | 0.057074 | 0.125 | 0.08 | 261 | 0 | 0.364 | 1 | 1 | cs | TRUE
233 | LV_4080-5_0_4_line_233 |  | 229 | 232 | 0.026654 | 0.125 | 0.08 | 261 | 0 | 0.364 | 1 | 1 | cs | TRUE
234 | LV_4080-5_0_4_line_234 |  | 230 | 233 | 0.031501 | 0.125 | 0.08 | 261 | 0 | 0.364 | 1 | 1 | cs | TRUE
235 | LV_4080-5_0_4_line_235 |  | 232 | 234 | 0.044263 | 0.125 | 0.08 | 261 | 0 | 0.364 | 1 | 1 | cs | TRUE
236 | LV_4080-5_0_4_line_236 |  | 233 | 235 | 0.030552 | 0.125 | 0.08 | 261 | 0 | 0.364 | 1 | 1 | cs | TRUE
237 | LV_4080-5_0_4_line_237 |  | 234 | 243 | 0.046534 | 0.125 | 0.08 | 261 | 0 | 0.364 | 1 | 1 | cs | TRUE
238 | LV_4080-5_0_4_line_238 |  | 234 | 244 | 0.030867 | 0.125 | 0.08 | 261 | 0 | 0.364 | 1 | 1 | cs | TRUE
239 | LV_4080-5_0_4_line_239 |  | 235 | 245 | 0.01899 | 0.125 | 0.08 | 261 | 0 | 0.364 | 1 | 1 | cs | TRUE
240 | LV_4080-5_0_4_line_240 |  | 236 | 237 | 0.013173 | 0.125 | 0.08 | 261 | 0 | 0.364 | 1 | 1 | cs | TRUE
241 | LV_4080-5_0_4_line_241 |  | 237 | 238 | 0.0006329 | 0.125 | 0.08 | 261 | 0 | 0.364 | 1 | 1 | cs | TRUE
242 | LV_4080-5_0_4_line_242 |  | 238 | 243 | 0.035431 | 0.125 | 0.08 | 261 | 0 | 0.364 | 1 | 1 | cs | TRUE
243 | LV_4080-5_0_4_line_243 |  | 239 | 240 | 0.0038171 | 0.125 | 0.08 | 261 | 0 | 0.364 | 1 | 1 | cs | TRUE
244 | LV_4080-5_0_4_line_244 |  | 239 | 241 | 0.010128 | 0.125 | 0.08 | 261 | 0 | 0.364 | 1 | 1 | cs | TRUE
245 | LV_4080-5_0_4_line_245 |  | 240 | 242 | 0.010384 | 0.125 | 0.08 | 261 | 0 | 0.364 | 1 | 1 | cs | TRUE
246 | LV_4080-5_0_4_line_246 |  | 246 | 247 | 0.007119 | 0.125 | 0.08 | 261 | 0 | 0.364 | 1 | 1 | cs | TRUE

## trafo
| name | std_type | hv_bus | lv_bus | sn_mva | vn_hv_kv | vn_lv_kv | vk_percent | vkr_percent | pfe_kw | i0_percent | shift_degree | tap_side | tap_neutral | tap_min | tap_max | tap_step_percent | tap_step_degree | tap_pos | tap_phase_shifter | parallel | df | in_service
0 | LV_4080-5_0_4_trafo_44 | 0.63 MVA 20/0.4 kV | 248 | 63 | 0.63 | 20 | 0.4 | 6 | 1.206 | 1.65 | 0.2619 | 150 | hv | 0 | -2 | 2 | 2.5 | 0 | 0 | FALSE | 1 | 1 | TRUE

## line_geodata
| x0 | y0 | x1 | y1 | x2 | y2 | x3 | y3 | x4 | y4 | x5 | y5 | x6 | y6 | x7 | y7 | x8 | y8 | x9 | y9
0 | 2660472.9487 | 1244613.5627 | 2660476.4228 | 1244621.9194
1 | 2660468.9034 | 1244603.8323 | 2660472.9487 | 1244613.5627
2 | 2660478.6982 | 1244627.3927 | 2660476.4228 | 1244621.9194
3 | 2660468.9034 | 1244603.8323 | 2660484.63 | 1244614.5958
4 | 2660468.9034 | 1244603.8323 | 2660481.4575 | 1244585.7813 | 2660497.4936 | 1244573.8143 | 2660514.7858 | 1244572.7899
5 | 2660532.7657 | 1244593.2428 | 2660517.3397 | 1244578.7422 | 2660514.7858 | 1244572.7899
6 | 2660532.7657 | 1244593.2428 | 2660505.5706 | 1244617.6043 | 2660503.7452 | 1244619.7638
7 | 2660532.7657 | 1244593.2428 | 2660534.065 | 1244594.1246
8 | 2660496.29 | 1244628.5836 | 2660503.7452 | 1244619.7638
9 | 2660542.529 | 1244599.8691 | 2660534.065 | 1244594.1246
10 | 2660194.3028 | 1245061.4755 | 2660184.1635 | 1245074.1659
11 | 2660194.3028 | 1245061.4755 | 2660253.0444 | 1244991.3682
12 | 2660253.0444 | 1244991.3682 | 2660319.0789 | 1244912.3628 | 2660325.7105 | 1244903.5718
13 | 2660325.7105 | 1244903.5718 | 2660330.505 | 1244897.2162
14 | 2660337.2163 | 1244888.3196 | 2660330.505 | 1244897.2162
15 | 2660322.4391 | 1244710.061 | 2660304.5932 | 1244714.7473 | 2660298.3 | 1244716.5287
16 | 2660338.488 | 1244705.8466 | 2660322.4391 | 1244710.061
17 | 2660274.6959 | 1244724.8505 | 2660283.7761 | 1244720.6399 | 2660298.3 | 1244716.5287
18 | 2660338.488 | 1244705.8466 | 2660351.1773 | 1244702.5144
19 | 2660274.6959 | 1244724.8505 | 2660275.074 | 1244733.7382 | 2660277.2647 | 1244737.5186 | 2660285.6551 | 1244745.5707
20 | 2660352.6482 | 1244702.1281 | 2660351.1773 | 1244702.5144
21 | 2660290.8431 | 1244750.5495 | 2660285.6551 | 1244745.5707
22 | 2660352.6482 | 1244702.1281 | 2660355.5949 | 1244701.3544
23 | 2660311.3287 | 1244770.2092 | 2660290.8431 | 1244750.5495
24 | 2660355.5949 | 1244701.3544 | 2660374.5404 | 1244696.3793
25 | 2660311.3287 | 1244770.2092 | 2660319.4012 | 1244761.6702
26 | 2660379.0472 | 1244695.112 | 2660387.2298 | 1244692.811
27 | 2660379.0472 | 1244695.112 | 2660374.5404 | 1244696.3793 | 2660374.5404 | 1244696.3793
28 | 2660400.268 | 1244689.1445 | 2660387.2298 | 1244692.811
29 | 2660400.268 | 1244689.1445 | 2660403.5181 | 1244688.2306
30 | 2660417.4717 | 1244684.3068 | 2660403.5181 | 1244688.2306
31 | 2660417.4717 | 1244684.3068 | 2660436.2791 | 1244679.018 | 2660449.1442 | 1244673.387
32 | 2660542.529 | 1244599.8691 | 2660544.8231 | 1244597.2129 | 2660556.1242 | 1244605.6765
33 | 2660546.2737 | 1244602.4202 | 2660542.529 | 1244599.8691
34 | 2660546.2737 | 1244602.4202 | 2660537.8155 | 1244612.0377
35 | 2660546.2737 | 1244602.4202 | 2660553.5379 | 1244607.3643 | 2660569.5624 | 1244619.9776
36 | 2660483.6642 | 1244643.5203 | 2660496.29 | 1244628.5836
37 | 2660527.046 | 1244624.2834 | 2660537.8155 | 1244612.0377
38 | 2660579.3699 | 1244627.6974 | 2660569.5624 | 1244619.9776
39 | 2660483.6642 | 1244643.5203 | 2660477.0943 | 1244651.2926 | 2660468.069 | 1244659.1153
40 | 2660614.0123 | 1244584.466 | 2660591.1858 | 1244607.4238
41 | 2660617.3228 | 1244587.3462 | 2660614.0123 | 1244584.466
42 | 2660579.3699 | 1244627.6974 | 2660571.7432 | 1244637.5374 | 2660563.0898 | 1244644.9496
43 | 2660579.3699 | 1244627.6974 | 2660589.8748 | 1244637.1777 | 2660604.3422 | 1244646.6949
44 | 2660579.3699 | 1244627.6974 | 2660585.7342 | 1244619.39 | 2660591.8404 | 1244613.1958
45 | 2660617.3228 | 1244587.3462 | 2660591.8404 | 1244613.1958
46 | 2660454.5041 | 1244669.6409 | 2660449.8581 | 1244673.0745 | 2660449.1442 | 1244673.387
47 | 2660454.5041 | 1244669.6409 | 2660464.1491 | 1244662.5128 | 2660468.069 | 1244659.1153
48 | 2660346.4877 | 1244873.6863 | 2660341.807 | 1244881.074
49 | 2660351.5232 | 1244865.7386 | 2660346.4877 | 1244873.6863
50 | 2660337.2163 | 1244888.3196 | 2660341.807 | 1244881.074
51 | 2660351.5232 | 1244865.7386 | 2660354.8597 | 1244860.403
52 | 2660369.8172 | 1244879.0448 | 2660351.5232 | 1244865.7386
53 | 2660337.2163 | 1244888.3196 | 2660348.9535 | 1244895.9585
54 | 2660359.2101 | 1244853.446 | 2660354.8597 | 1244860.403
55 | 2660369.8172 | 1244879.0448 | 2660376.1047 | 1244884.1567
56 | 2660369.8172 | 1244879.0448 | 2660375.6654 | 1244870.3072
57 | 2660348.9535 | 1244895.9585 | 2660368.3017 | 1244908.5509
58 | 2660359.2101 | 1244853.446 | 2660367.9078 | 1244839.5371
59 | 2660384.3873 | 1244857.2761 | 2660375.6654 | 1244870.3072
60 | 2660369.0671 | 1244909.0491 | 2660368.3017 | 1244908.5509
61 | 2660378.1846 | 1244823.1029 | 2660367.9078 | 1244839.5371
62 | 2660385.1399 | 1244856.1517 | 2660384.3873 | 1244857.2761
63 | 2660505.4481 | 1244799.0939 | 2660511.3594 | 1244793.6577
64 | 2660505.4481 | 1244799.0939 | 2660499.532 | 1244804.5345
65 | 2660511.3594 | 1244793.6577 | 2660519.9653 | 1244785.7437 | 2660524.3203 | 1244781.9017
66 | 2660499.532 | 1244804.5345 | 2660493.1428 | 1244810.4101
67 | 2660524.3203 | 1244781.9017 | 2660535.3524 | 1244772.1691 | 2660536.8853 | 1244771.2379
68 | 2660482.4547 | 1244820.239 | 2660493.1428 | 1244810.4101
69 | 2660558.0619 | 1244759.0328 | 2660545.7387 | 1244765.8596 | 2660536.8853 | 1244771.2379
70 | 2660482.4547 | 1244820.239 | 2660481.7119 | 1244820.9222 | 2660470.7639 | 1244832.5578
71 | 2660568.0367 | 1244753.3342 | 2660564.0073 | 1244755.7391 | 2660558.0619 | 1244759.0328
72 | 2660452.5612 | 1244857.4564 | 2660463.5158 | 1244840.2611 | 2660470.7639 | 1244832.5578
73 | 2660527.1222 | 1244677.2833 | 2660533.5872 | 1244671.9271 | 2660535.4919 | 1244670.1507
74 | 2660525.6463 | 1244678.5062 | 2660527.1222 | 1244677.2833
75 | 2660540.9914 | 1244665.0216 | 2660535.4919 | 1244670.1507
76 | 2660525.6463 | 1244678.5062 | 2660521.5803 | 1244673.3834 | 2660514.6613 | 1244674.532
77 | 2660556.0167 | 1244651.0083 | 2660540.9914 | 1244665.0216
78 | 2660514.6613 | 1244674.532 | 2660498.9826 | 1244677.1347
79 | 2660556.0167 | 1244651.0083 | 2660557.6127 | 1244654.5492 | 2660563.2712 | 1244681.4992
80 | 2660556.0167 | 1244651.0083 | 2660563.0898 | 1244644.9496
81 | 2660474.8642 | 1244687.7059 | 2660483.1514 | 1244679.7627 | 2660498.9826 | 1244677.1347
82 | 2660492.5653 | 1244706.3792 | 2660485.5943 | 1244712.2527
83 | 2660475.2757 | 1244720.9468 | 2660485.5943 | 1244712.2527
84 | 2660563.2712 | 1244681.4992 | 2660564.8262 | 1244688.9052
85 | 2660472.3846 | 1244723.3827 | 2660475.2757 | 1244720.9468
86 | 2660646.8645 | 1244669.5321 | 2660632.8108 | 1244686.1098
87 | 2660660.3052 | 1244654.4868 | 2660656.8029 | 1244657.8088 | 2660646.8645 | 1244669.5321
88 | 2660632.8108 | 1244686.1098 | 2660624.1698 | 1244696.3029
89 | 2660660.3052 | 1244654.4868 | 2660647.1294 | 1244638.7191
90 | 2660695.0374 | 1244697.7825 | 2660660.3052 | 1244654.4868
91 | 2660624.1698 | 1244696.3029 | 2660618.7102 | 1244702.743
92 | 2660647.1294 | 1244638.7191 | 2660623.5759 | 1244647.81
93 | 2660695.0374 | 1244697.7825 | 2660690.3415 | 1244701.8039 | 2660648.1691 | 1244743.9461
94 | 2660695.0374 | 1244697.7825 | 2660698.4215 | 1244702.3203 | 2660703.0572 | 1244715.2543 | 2660701.6858 | 1244715.6183 | 2660704.2817 | 1244725.5516 | 2660706.4027 | 1244734.6462 | 2660707.2692 | 1244743.0052
95 | 2660605.2494 | 1244718.6213 | 2660618.7102 | 1244702.743
96 | 2660623.5759 | 1244647.81 | 2660616.4273 | 1244650.5691 | 2660609.6531 | 1244650.1886 | 2660604.3422 | 1244646.6949
97 | 2660707.2692 | 1244743.0052 | 2660705.723 | 1244748.6377 | 2660701.2745 | 1244756.542 | 2660686.9095 | 1244780.2224 | 2660682.8605 | 1244786.4744
98 | 2660604.4251 | 1244719.5937 | 2660605.2494 | 1244718.6213
99 | 2660434.7008 | 1244885.4916 | 2660452.5612 | 1244857.4564
100 | 2660434.7008 | 1244885.4916 | 2660422.1927 | 1244905.1254
101 | 2660422.1927 | 1244905.1254 | 2660422.0227 | 1244905.3922
102 | 2660413.541 | 1244918.7057 | 2660422.0227 | 1244905.3922
103 | 2660413.541 | 1244918.7057 | 2660431.3228 | 1244932.6466
104 | 2660413.541 | 1244918.7057 | 2660393.9737 | 1244904.319
105 | 2660604.4251 | 1244719.5937 | 2660589.0361 | 1244736.735
106 | 2660604.4251 | 1244719.5937 | 2660595.33 | 1244711.1492
107 | 2660594.7901 | 1244710.648 | 2660595.33 | 1244711.1492
108 | 2660584.583 | 1244741.6951 | 2660589.0361 | 1244736.735
109 | 2660319.4012 | 1244761.6702 | 2660322.0474 | 1244758.8712
110 | 2660326.3001 | 1244754.3728 | 2660322.0474 | 1244758.8712
111 | 2660357.5055 | 1244808.0378 | 2660359.0266 | 1244805.5849 | 2660368.304 | 1244795.5135
112 | 2660357.5055 | 1244808.0378 | 2660365.8592 | 1244814.1236
113 | 2660368.304 | 1244795.5135 | 2660375.0325 | 1244788.2091
114 | 2660368.4795 | 1244816.0325 | 2660365.8592 | 1244814.1236
115 | 2660376.8752 | 1244786.2088 | 2660375.0325 | 1244788.2091
116 | 2660378.1846 | 1244823.1029 | 2660368.4795 | 1244816.0325
117 | 2660623.7496 | 1244768.1779 | 2660605.8463 | 1244785.4715
118 | 2660588.8867 | 1244801.8537 | 2660605.8463 | 1244785.4715
119 | 2660577.1961 | 1244813.1463 | 2660588.8867 | 1244801.8537
120 | 2660577.1961 | 1244813.1463 | 2660588.3833 | 1244825.7271
121 | 2660566.5264 | 1244799.8616 | 2660577.1961 | 1244813.1463
122 | 2660590.5024 | 1244828.1102 | 2660588.3833 | 1244825.7271
123 | 2660566.5264 | 1244799.8616 | 2660556.2552 | 1244805.9327
124 | 2660566.5264 | 1244799.8616 | 2660561.0946 | 1244793.0905
125 | 2660379.44 | 1244821.5145 | 2660378.1846 | 1244823.1029
126 | 2660379.44 | 1244821.5145 | 2660391.5812 | 1244830.7896
127 | 2660379.44 | 1244821.5145 | 2660393.9718 | 1244799.881 | 2660400.0674 | 1244792.5019
128 | 2660399.7968 | 1244837.0656 | 2660391.5812 | 1244830.7896
129 | 2660400.0674 | 1244792.5019 | 2660405.3023 | 1244786.1647 | 2660417.2413 | 1244774.3699
130 | 2660399.7968 | 1244837.0656 | 2660412.1593 | 1244846.0267
131 | 2660399.7968 | 1244837.0656 | 2660406.1263 | 1244829.6477
132 | 2660417.2413 | 1244774.3699 | 2660417.79 | 1244773.8278
133 | 2660393.9737 | 1244904.319 | 2660391.0487 | 1244902.1655 | 2660387.7489 | 1244901.2091 | 2660376.9251 | 1244914.1633 | 2660369.0671 | 1244909.0491
134 | 2660393.9737 | 1244904.319 | 2660384.104 | 1244921.7769
135 | 2660384.104 | 1244921.7769 | 2660381.3051 | 1244926.7276
136 | 2660431.3228 | 1244932.6466 | 2660436.3709 | 1244936.6042
137 | 2660381.3051 | 1244926.7276 | 2660365.2274 | 1244955.1663
138 | 2660461.1469 | 1244954.0369 | 2660437.7238 | 1244937.6649 | 2660436.3709 | 1244936.6042
139 | 2660365.2274 | 1244955.1663 | 2660362.2779 | 1244960.3834
140 | 2660417.5679 | 1244816.68 | 2660415.4665 | 1244818.7015 | 2660413.7457 | 1244820.7182
141 | 2660417.5679 | 1244816.68 | 2660420.3045 | 1244814.0476 | 2660421.2954 | 1244810.2439 | 2660426.6552 | 1244803.9286
142 | 2660413.7457 | 1244820.7182 | 2660406.1263 | 1244829.6477
143 | 2660432.4003 | 1244797.1592 | 2660426.6552 | 1244803.9286
144 | 2660568.0367 | 1244753.3342 | 2660569.5697 | 1244756.3852 | 2660578.1296 | 1244766.0039
145 | 2660568.0367 | 1244753.3342 | 2660562.5228 | 1244740.5485
146 | 2660561.0946 | 1244793.0905 | 2660583.6592 | 1244772.2176 | 2660578.1296 | 1244766.0039
147 | 2660562.5228 | 1244740.5485 | 2660557.518 | 1244728.9435 | 2660561.3346 | 1244725.9883
148 | 2660561.3346 | 1244725.9883 | 2660570.2453 | 1244719.0889 | 2660570.0822 | 1244712.8607 | 2660568.3606 | 1244705.1038
149 | 2660568.3606 | 1244705.1038 | 2660565.8923 | 1244693.9828 | 2660564.8262 | 1244688.9052
150 | 2660461.1469 | 1244954.0369 | 2660474.1227 | 1244961.2407 | 2660487.9819 | 1244967.0303
151 | 2660461.1469 | 1244954.0369 | 2660465.1055 | 1244948.1844 | 2660469.0403 | 1244943.1877 | 2660470.4892 | 1244939.9883
152 | 2660487.9819 | 1244967.0303 | 2660507.8107 | 1244974.4494
153 | 2660487.9819 | 1244967.0303 | 2660489.2847 | 1244964.4975 | 2660491.2612 | 1244959.6254
154 | 2660470.4892 | 1244939.9883 | 2660480.698 | 1244917.4471
155 | 2660528.5881 | 1244979.0509 | 2660528.2997 | 1244978.994 | 2660514.0715 | 1244976.7919 | 2660507.8107 | 1244974.4494
156 | 2660491.2612 | 1244959.6254 | 2660490.4283 | 1244956.8372 | 2660493.793 | 1244950.3167
157 | 2660488.1878 | 1244900.9095 | 2660480.698 | 1244917.4471
158 | 2660406.1879 | 1244763.2185 | 2660402.871 | 1244759.2771 | 2660403.1079 | 1244756.044 | 2660413.0316 | 1244745.969
159 | 2660417.79 | 1244773.8278 | 2660408.8736 | 1244766.4098 | 2660406.1879 | 1244763.2185
160 | 2660426.3071 | 1244732.175 | 2660421.4326 | 1244737.4401 | 2660413.0316 | 1244745.969
161 | 2660426.3071 | 1244732.175 | 2660430.3756 | 1244727.779
162 | 2660442.6177 | 1244750.3201 | 2660426.3071 | 1244732.175
163 | 2660443.4816 | 1244713.6177 | 2660430.3756 | 1244727.779
164 | 2660442.6177 | 1244750.3201 | 2660453.6805 | 1244740.3089
165 | 2660472.3846 | 1244723.3827 | 2660453.6805 | 1244740.3089
166 | 2660483.7591 | 1244738.7314 | 2660480.5886 | 1244733.2286 | 2660472.3846 | 1244723.3827
167 | 2660556.2552 | 1244805.9327 | 2660548.0001 | 1244810.8121
168 | 2660547.3167 | 1244811.2161 | 2660548.0001 | 1244810.8121
169 | 2660483.7591 | 1244738.7314 | 2660487.3841 | 1244739.6689 | 2660493.9772 | 1244741.5041 | 2660502.481 | 1244737.5102 | 2660531.122 | 1244713.6895
170 | 2660483.7591 | 1244738.7314 | 2660484.0868 | 1244745.128 | 2660482.4491 | 1244750.1147 | 2660479.1783 | 1244754.451 | 2660478.1665 | 1244755.2798
171 | 2660468.2559 | 1244763.3981 | 2660478.1665 | 1244755.2798
172 | 2660362.2779 | 1244960.3834 | 2660355.0224 | 1244973.2172
173 | 2660350.835 | 1244980.624 | 2660355.0224 | 1244973.2172
174 | 2660610.4318 | 1244850.5223 | 2660590.5024 | 1244828.1102
175 | 2660610.4318 | 1244850.5223 | 2660616.5654 | 1244858.1123
176 | 2660610.4318 | 1244850.5223 | 2660621.0504 | 1244840.7018 | 2660621.4103 | 1244840.6359
177 | 2660547.1341 | 1244811.3241 | 2660547.3167 | 1244811.2161
178 | 2660460.7533 | 1244907.4122 | 2660468.4592 | 1244896.9784
179 | 2660473.2805 | 1244890.4504 | 2660468.4592 | 1244896.9784
180 | 2660473.2805 | 1244890.4504 | 2660479.2055 | 1244894.6074
181 | 2660473.2805 | 1244890.4504 | 2660472.2928 | 1244886.5266 | 2660475.0527 | 1244882.4854
182 | 2660488.1878 | 1244900.9095 | 2660479.2055 | 1244894.6074
183 | 2660475.0527 | 1244882.4854 | 2660483.287 | 1244870.4284
184 | 2660616.5654 | 1244858.1123 | 2660618.9871 | 1244861.4504 | 2660632.9003 | 1244852.353 | 2660636.7038 | 1244850.6018 | 2660640.0725 | 1244850.0025 | 2660643.7786 | 1244851.13 | 2660640.1577 | 1244863.1012 | 2660639.0657 | 1244873.8307 | 2660638.8156 | 1244878.3312 | 2660644.8619 | 1244877.4591
185 | 2660616.5654 | 1244858.1123 | 2660603.4828 | 1244867.4053
186 | 2660621.4103 | 1244840.6359 | 2660632.1486 | 1244838.6693 | 2660640.5882 | 1244829.3252
187 | 2660644.8619 | 1244877.4591 | 2660657.1737 | 1244871.2695 | 2660660.0907 | 1244871.9776 | 2660667.2518 | 1244866.0376
188 | 2660644.8619 | 1244877.4591 | 2660638.8156 | 1244878.3312 | 2660639.424 | 1244884.6084 | 2660641.7173 | 1244896.7957
189 | 2660653.0987 | 1244815.4738 | 2660640.5882 | 1244829.3252
190 | 2660545.8939 | 1244982.3202 | 2660542.107 | 1244981.7145 | 2660528.5881 | 1244979.0509
191 | 2660493.793 | 1244950.3167 | 2660498.5414 | 1244941.1148
192 | 2660509.056 | 1244874.4263 | 2660517.7328 | 1244877.1611 | 2660527.4849 | 1244884.8436
193 | 2660509.056 | 1244874.4263 | 2660506.6269 | 1244862.9271 | 2660506.9646 | 1244858.7054
194 | 2660527.4849 | 1244884.8436 | 2660525.3367 | 1244888.0239 | 2660520.8234 | 1244897.1833
195 | 2660529.0013 | 1244885.8153 | 2660527.4849 | 1244884.8436
196 | 2660528.7173 | 1244842.5148 | 2660506.9646 | 1244858.7054 | 2660506.9646 | 1244858.7054
197 | 2660515.9761 | 1244907.0204 | 2660520.8234 | 1244897.1833
198 | 2660529.0013 | 1244885.8153 | 2660530.6172 | 1244882.9632 | 2660537.565 | 1244877.7593
199 | 2660529.0013 | 1244885.8153 | 2660536.5905 | 1244890.7183 | 2660555.6502 | 1244903.7327
200 | 2660559.4331 | 1244906.2175 | 2660566.6323 | 1244898.2522 | 2660570.0686 | 1244895.4631 | 2660571.1344 | 1244894.6846
201 | 2660571.1344 | 1244894.6846 | 2660574.8511 | 1244899.2145 | 2660585.0873 | 1244889.977
202 | 2660559.4331 | 1244906.2175 | 2660555.6096 | 1244915.9392
203 | 2660559.4331 | 1244906.2175 | 2660555.6502 | 1244903.7327
204 | 2660609.9708 | 1244871.616 | 2660607.3411 | 1244873.4619 | 2660586.3518 | 1244888.8359 | 2660585.0873 | 1244889.977
205 | 2660641.7173 | 1244896.7957 | 2660637.6317 | 1244898.7886 | 2660629.2298 | 1244906.875 | 2660620.9114 | 1244915.6545
206 | 2660667.2518 | 1244866.0376 | 2660673.3568 | 1244860.9735
207 | 2660653.0987 | 1244815.4738 | 2660665.234 | 1244802.0379 | 2660651.7395 | 1244790.8702 | 2660643.7439 | 1244788.0198 | 2660642.6248 | 1244789.0017
208 | 2660555.6502 | 1244903.7327 | 2660551.4815 | 1244913.1299 | 2660551.4153 | 1244913.3806
209 | 2660549.8097 | 1244919.4567 | 2660551.4153 | 1244913.3806
210 | 2660555.6096 | 1244915.9392 | 2660552.6298 | 1244923.5154 | 2660550.877 | 1244936.8544
211 | 2660679.1734 | 1244856.1487 | 2660673.3568 | 1244860.9735
212 | 2660537.565 | 1244877.7593 | 2660548.8986 | 1244869.2704
213 | 2660549.8097 | 1244919.4567 | 2660548.1634 | 1244925.6872
214 | 2660559.2777 | 1244861.4964 | 2660548.8986 | 1244869.2704
215 | 2660515.9761 | 1244907.0204 | 2660512.6132 | 1244913.8451 | 2660509.6978 | 1244919.4949
216 | 2660526.5385 | 1245007.8747 | 2660518.5917 | 1245006.9233
217 | 2660546.3267 | 1245010.2437 | 2660526.5385 | 1245007.8747
218 | 2660518.5917 | 1245006.9233 | 2660516.9849 | 1245006.7309 | 2660514.0555 | 1245015.3848 | 2660509.8422 | 1245017.3431
219 | 2660546.3267 | 1245010.2437 | 2660544.2555 | 1245020.3689
220 | 2660546.3267 | 1245010.2437 | 2660549.5149 | 1244982.902
221 | 2660542.11 | 1245030.857 | 2660544.2555 | 1245020.3689
222 | 2660545.8939 | 1244982.3202 | 2660549.5149 | 1244982.902
223 | 2660542.11 | 1245030.857 | 2660540.1871 | 1245040.2572 | 2660538.3169 | 1245048.8837
224 | 2660492.1542 | 1245061.6518 | 2660488.488 | 1245078.167 | 2660491.8384 | 1245087.4965
225 | 2660528.1181 | 1245100.4308 | 2660515.4453 | 1245097.6329 | 2660491.8384 | 1245087.4965 | 2660491.8384 | 1245087.4965
226 | 2660537.6115 | 1245052.1373 | 2660538.3169 | 1245048.8837
227 | 2660546.5869 | 1244947.3587 | 2660546.6023 | 1244941.7998 | 2660547.646 | 1244927.6452 | 2660548.1634 | 1244925.6872
228 | 2660588.8983 | 1245205.2762 | 2660581.4622 | 1245191.3467
229 | 2660601.5945 | 1245233.9498 | 2660592.4504 | 1245211.9302 | 2660588.8983 | 1245205.2762
230 | 2660578.8504 | 1245187.5267 | 2660580.2695 | 1245189.1125 | 2660581.4622 | 1245191.3467
231 | 2660601.5945 | 1245233.9498 | 2660605.3064 | 1245260.9151
232 | 2660601.5945 | 1245233.9498 | 2660619.961 | 1245208.9536 | 2660635.0297 | 1245187.6972
233 | 2660578.8504 | 1245187.5267 | 2660562.6466 | 1245169.4191 | 2660560.8534 | 1245167.8934
234 | 2660605.3064 | 1245260.9151 | 2660607.3268 | 1245275.5924 | 2660609.9423 | 1245292.0709
235 | 2660522.9619 | 1245146.6431 | 2660532.1418 | 1245148.16 | 2660544.6421 | 1245155.2702 | 2660551.1259 | 1245159.6171 | 2660560.8534 | 1245167.8934
236 | 2660616.4081 | 1245321.7655 | 2660613.6019 | 1245315.128 | 2660609.9423 | 1245292.0709
237 | 2660522.9619 | 1245146.6431 | 2660524.7769 | 1245122.7898 | 2660528.1181 | 1245100.4308
238 | 2660522.9619 | 1245146.6431 | 2660522.1497 | 1245157.3755 | 2660519.6729 | 1245177.3258
239 | 2660616.4081 | 1245321.7655 | 2660623.8032 | 1245339.2569
240 | 2660537.6115 | 1245052.1373 | 2660534.8206 | 1245065.011
241 | 2660534.8206 | 1245065.011 | 2660534.6865 | 1245065.6295
242 | 2660528.1181 | 1245100.4308 | 2660530.6482 | 1245084.2566 | 2660534.6865 | 1245065.6295
243 | 2660503.1857 | 1244932.1146 | 2660504.9361 | 1244928.7225
244 | 2660503.1857 | 1244932.1146 | 2660498.5414 | 1244941.1148
245 | 2660504.9361 | 1244928.7225 | 2660509.6978 | 1244919.4949
246 | 2660684.6527 | 1244851.6037 | 2660679.1734 | 1244856.1487

## bus_geodata
| x | y | coords
0 | 2660472.9487 | 1244613.5627
1 | 2660476.4228 | 1244621.9194
2 | 2660468.9034 | 1244603.8323
3 | 2660478.6982 | 1244627.3927
4 | 2660484.63 | 1244614.5958
5 | 2660514.7858 | 1244572.7899
6 | 2660532.7657 | 1244593.2428
7 | 2660503.7452 | 1244619.7638
8 | 2660534.065 | 1244594.1246
9 | 2660184.1635 | 1245074.1659
10 | 2660194.3028 | 1245061.4755
11 | 2660253.0444 | 1244991.3682
12 | 2660325.7105 | 1244903.5718
13 | 2660330.505 | 1244897.2162
14 | 2660322.4391 | 1244710.061
15 | 2660298.3 | 1244716.5287
16 | 2660338.488 | 1244705.8466
17 | 2660274.6959 | 1244724.8505
18 | 2660351.1773 | 1244702.5144
19 | 2660285.6551 | 1244745.5707
20 | 2660352.6482 | 1244702.1281
21 | 2660290.8431 | 1244750.5495
22 | 2660355.5949 | 1244701.3544
23 | 2660311.3287 | 1244770.2092
24 | 2660379.0472 | 1244695.112
25 | 2660387.2298 | 1244692.811
26 | 2660374.5404 | 1244696.3793
27 | 2660400.268 | 1244689.1445
28 | 2660403.5181 | 1244688.2306
29 | 2660417.4717 | 1244684.3068
30 | 2660542.529 | 1244599.8691
31 | 2660556.1242 | 1244605.6765
32 | 2660546.2737 | 1244602.4202
33 | 2660496.29 | 1244628.5836
34 | 2660537.8155 | 1244612.0377
35 | 2660569.5624 | 1244619.9776
36 | 2660483.6642 | 1244643.5203
37 | 2660591.1858 | 1244607.4238
38 | 2660614.0123 | 1244584.466
39 | 2660527.046 | 1244624.2834
40 | 2660579.3699 | 1244627.6974
41 | 2660617.3228 | 1244587.3462
42 | 2660591.8404 | 1244613.1958
43 | 2660449.1442 | 1244673.387
44 | 2660454.5041 | 1244669.6409
45 | 2660468.069 | 1244659.1153
46 | 2660346.4877 | 1244873.6863
47 | 2660341.807 | 1244881.074
48 | 2660351.5232 | 1244865.7386
49 | 2660337.2163 | 1244888.3196
50 | 2660354.8597 | 1244860.403
51 | 2660369.8172 | 1244879.0448
52 | 2660348.9535 | 1244895.9585
53 | 2660359.2101 | 1244853.446
54 | 2660376.1047 | 1244884.1567
55 | 2660375.6654 | 1244870.3072
56 | 2660368.3017 | 1244908.5509
57 | 2660367.9078 | 1244839.5371
58 | 2660384.3873 | 1244857.2761
59 | 2660505.4481 | 1244799.0939
60 | 2660511.3594 | 1244793.6577
61 | 2660499.532 | 1244804.5345
62 | 2660524.3203 | 1244781.9017
63 | 2660493.1428 | 1244810.4101
64 | 2660536.8853 | 1244771.2379
65 | 2660482.4547 | 1244820.239
66 | 2660558.0619 | 1244759.0328
67 | 2660470.7639 | 1244832.5578
68 | 2660527.1222 | 1244677.2833
69 | 2660535.4919 | 1244670.1507
70 | 2660525.6463 | 1244678.5062
71 | 2660540.9914 | 1244665.0216
72 | 2660514.6613 | 1244674.532
73 | 2660556.0167 | 1244651.0083
74 | 2660498.9826 | 1244677.1347
75 | 2660492.5653 | 1244706.3792
76 | 2660485.5943 | 1244712.2527
77 | 2660563.2712 | 1244681.4992
78 | 2660563.0898 | 1244644.9496
79 | 2660474.8642 | 1244687.7059
80 | 2660475.2757 | 1244720.9468
81 | 2660646.8645 | 1244669.5321
82 | 2660632.8108 | 1244686.1098
83 | 2660660.3052 | 1244654.4868
84 | 2660624.1698 | 1244696.3029
85 | 2660647.1294 | 1244638.7191
86 | 2660695.0374 | 1244697.7825
87 | 2660618.7102 | 1244702.743
88 | 2660623.5759 | 1244647.81
89 | 2660648.1691 | 1244743.9461
90 | 2660707.2692 | 1244743.0052
91 | 2660605.2494 | 1244718.6213
92 | 2660604.3422 | 1244646.6949
93 | 2660682.8605 | 1244786.4744
94 | 2660452.5612 | 1244857.4564
95 | 2660434.7008 | 1244885.4916
96 | 2660422.1927 | 1244905.1254
97 | 2660422.0227 | 1244905.3922
98 | 2660413.541 | 1244918.7057
99 | 2660604.4251 | 1244719.5937
100 | 2660595.33 | 1244711.1492
101 | 2660594.7901 | 1244710.648
102 | 2660589.0361 | 1244736.735
103 | 2660584.583 | 1244741.6951
104 | 2660319.4012 | 1244761.6702
105 | 2660322.0474 | 1244758.8712
106 | 2660326.3001 | 1244754.3728
107 | 2660357.5055 | 1244808.0378
108 | 2660368.304 | 1244795.5135
109 | 2660365.8592 | 1244814.1236
110 | 2660375.0325 | 1244788.2091
111 | 2660368.4795 | 1244816.0325
112 | 2660623.7496 | 1244768.1779
113 | 2660605.8463 | 1244785.4715
114 | 2660588.8867 | 1244801.8537
115 | 2660577.1961 | 1244813.1463
116 | 2660588.3833 | 1244825.7271
117 | 2660566.5264 | 1244799.8616
118 | 2660378.1846 | 1244823.1029
119 | 2660379.44 | 1244821.5145
120 | 2660391.5812 | 1244830.7896
121 | 2660400.0674 | 1244792.5019
122 | 2660399.7968 | 1244837.0656
123 | 2660417.2413 | 1244774.3699
124 | 2660376.8752 | 1244786.2088
125 | 2660369.0671 | 1244909.0491
126 | 2660393.9737 | 1244904.319
127 | 2660384.104 | 1244921.7769
128 | 2660431.3228 | 1244932.6466
129 | 2660381.3051 | 1244926.7276
130 | 2660436.3709 | 1244936.6042
131 | 2660365.2274 | 1244955.1663
132 | 2660417.5679 | 1244816.68
133 | 2660413.7457 | 1244820.7182
134 | 2660426.6552 | 1244803.9286
135 | 2660406.1263 | 1244829.6477
136 | 2660432.4003 | 1244797.1592
137 | 2660412.1593 | 1244846.0267
138 | 2660568.0367 | 1244753.3342
139 | 2660578.1296 | 1244766.0039
140 | 2660562.5228 | 1244740.5485
141 | 2660561.0946 | 1244793.0905
142 | 2660561.3346 | 1244725.9883
143 | 2660568.3606 | 1244705.1038
144 | 2660461.1469 | 1244954.0369
145 | 2660487.9819 | 1244967.0304
146 | 2660470.4892 | 1244939.9883
147 | 2660507.8107 | 1244974.4494
148 | 2660491.2612 | 1244959.6254
149 | 2660480.698 | 1244917.4471
150 | 2660564.8262 | 1244688.9052
151 | 2660406.1879 | 1244763.2185
152 | 2660413.0316 | 1244745.969
153 | 2660417.79 | 1244773.8278
154 | 2660426.3071 | 1244732.175
155 | 2660430.3756 | 1244727.779
156 | 2660442.6177 | 1244750.3201
157 | 2660453.6805 | 1244740.3089
158 | 2660443.4816 | 1244713.6177
159 | 2660472.3846 | 1244723.3827
160 | 2660385.1399 | 1244856.1517
161 | 2660556.2552 | 1244805.9327
162 | 2660548.0001 | 1244810.8121
163 | 2660483.7591 | 1244738.7314
164 | 2660531.122 | 1244713.6895
165 | 2660478.1665 | 1244755.2798
166 | 2660468.2559 | 1244763.3981
167 | 2660362.2779 | 1244960.3834
168 | 2660355.0224 | 1244973.2172
169 | 2660350.835 | 1244980.624
170 | 2660590.5024 | 1244828.1102
171 | 2660610.4318 | 1244850.5223
172 | 2660547.3167 | 1244811.2161
173 | 2660547.1341 | 1244811.3241
174 | 2660468.4592 | 1244896.9784
175 | 2660460.7533 | 1244907.4122
176 | 2660473.2805 | 1244890.4504
177 | 2660479.2055 | 1244894.6074
178 | 2660475.0527 | 1244882.4854
179 | 2660488.1878 | 1244900.9095
180 | 2660483.287 | 1244870.4284
181 | 2660616.5654 | 1244858.1123
182 | 2660621.4103 | 1244840.6359
183 | 2660644.8619 | 1244877.4591
184 | 2660603.4828 | 1244867.4053
185 | 2660640.5882 | 1244829.3252
186 | 2660528.5881 | 1244979.0509
187 | 2660493.793 | 1244950.3167
188 | 2660509.056 | 1244874.4263
189 | 2660527.4849 | 1244884.8436
190 | 2660506.9646 | 1244858.7054
191 | 2660520.8234 | 1244897.1833
192 | 2660529.0013 | 1244885.8153
193 | 2660528.7173 | 1244842.5148
194 | 2660571.1344 | 1244894.6846
195 | 2660559.4331 | 1244906.2175
196 | 2660585.0873 | 1244889.977
197 | 2660641.7173 | 1244896.7957
198 | 2660620.9114 | 1244915.6545
199 | 2660667.2518 | 1244866.0376
200 | 2660653.0987 | 1244815.4738
201 | 2660555.6502 | 1244903.7327
202 | 2660551.4153 | 1244913.3806
203 | 2660555.6096 | 1244915.9392
204 | 2660609.9708 | 1244871.616
205 | 2660673.3568 | 1244860.9735
206 | 2660537.565 | 1244877.7593
207 | 2660549.8097 | 1244919.4567
208 | 2660642.6248 | 1244789.0017
209 | 2660548.8986 | 1244869.2704
210 | 2660559.2777 | 1244861.4964
211 | 2660515.9761 | 1244907.0204
212 | 2660526.5385 | 1245007.8747
213 | 2660518.5917 | 1245006.9233
214 | 2660546.3267 | 1245010.2437
215 | 2660509.8422 | 1245017.3431
216 | 2660544.2555 | 1245020.3689
217 | 2660549.5149 | 1244982.902
218 | 2660542.11 | 1245030.857
219 | 2660545.8939 | 1244982.3202
220 | 2660492.1542 | 1245061.6518
221 | 2660491.8384 | 1245087.4965
222 | 2660538.3169 | 1245048.8837
223 | 2660550.877 | 1244936.8544
224 | 2660546.5869 | 1244947.3587
225 | 2660548.1634 | 1244925.6872
226 | 2660588.8983 | 1245205.2762
227 | 2660581.4622 | 1245191.3467
228 | 2660601.5945 | 1245233.9498
229 | 2660578.8504 | 1245187.5267
230 | 2660605.3064 | 1245260.9151
231 | 2660635.0297 | 1245187.6972
232 | 2660560.8534 | 1245167.8934
233 | 2660609.9423 | 1245292.0709
234 | 2660522.9619 | 1245146.6431
235 | 2660616.4081 | 1245321.7655
236 | 2660537.6115 | 1245052.1373
237 | 2660534.8206 | 1245065.0109
238 | 2660534.6865 | 1245065.6295
239 | 2660503.1857 | 1244932.1146
240 | 2660504.9361 | 1244928.7225
241 | 2660498.5414 | 1244941.1148
242 | 2660509.6978 | 1244919.4949
243 | 2660528.1181 | 1245100.4308
244 | 2660519.6729 | 1245177.3258
245 | 2660623.8032 | 1245339.2569
246 | 2660679.1734 | 1244856.1487
247 | 2660684.6527 | 1244851.6037
248 | 2660568.0367 | 1244753.3342

## line_std_types
| c_nf_per_km | r_ohm_per_km | x_ohm_per_km | max_i_ka | type | q_mm2 | alpha | voltage_rating
NAYY 4x50 SE | 210 | 0.642 | 0.083 | 0.142 | cs | 50 | 0.00403 | LV
NAYY 4x120 SE | 264 | 0.225 | 0.08 | 0.242 | cs | 120 | 0.00403 | LV
NAYY 4x150 SE | 261 | 0.208 | 0.08 | 0.27 | cs | 150 | 0.00403 | LV
NA2XS2Y 1x95 RM/25 12/20 kV | 216 | 0.313 | 0.132 | 0.252 | cs | 95 | 0.00403 | MV
NA2XS2Y 1x185 RM/25 12/20 kV | 273 | 0.161 | 0.117 | 0.362 | cs | 185 | 0.00403 | MV
NA2XS2Y 1x240 RM/25 12/20 kV | 304 | 0.122 | 0.112 | 0.421 | cs | 240 | 0.00403 | MV
NA2XS2Y 1x95 RM/25 6/10 kV | 315 | 0.313 | 0.123 | 0.249 | cs | 95 | 0.00403 | MV
NA2XS2Y 1x185 RM/25 6/10 kV | 406 | 0.161 | 0.11 | 0.358 | cs | 185 | 0.00403 | MV
NA2XS2Y 1x240 RM/25 6/10 kV | 456 | 0.122 | 0.105 | 0.416 | cs | 240 | 0.00403 | MV
NA2XS2Y 1x150 RM/25 12/20 kV | 250 | 0.206 | 0.116 | 0.319 | cs | 150 | 0.00403 | MV
NA2XS2Y 1x120 RM/25 12/20 kV | 230 | 0.253 | 0.119 | 0.283 | cs | 120 | 0.00403 | MV
NA2XS2Y 1x70 RM/25 12/20 kV | 190 | 0.443 | 0.132 | 0.22 | cs | 70 | 0.00403 | MV
NA2XS2Y 1x150 RM/25 6/10 kV | 360 | 0.206 | 0.11 | 0.315 | cs | 150 | 0.00403 | MV
NA2XS2Y 1x120 RM/25 6/10 kV | 340 | 0.253 | 0.113 | 0.28 | cs | 120 | 0.00403 | MV
NA2XS2Y 1x70 RM/25 6/10 kV | 280 | 0.443 | 0.123 | 0.217 | cs | 70 | 0.00403 | MV
N2XS(FL)2Y 1x120 RM/35 64/110 kV | 112 | 0.153 | 0.166 | 0.366 | cs | 120 | 0.00393 | HV
N2XS(FL)2Y 1x185 RM/35 64/110 kV | 125 | 0.099 | 0.156 | 0.457 | cs | 185 | 0.00393 | HV
N2XS(FL)2Y 1x240 RM/35 64/110 kV | 135 | 0.075 | 0.149 | 0.526 | cs | 240 | 0.00393 | HV
N2XS(FL)2Y 1x300 RM/35 64/110 kV | 144 | 0.06 | 0.144 | 0.588 | cs | 300 | 0.00393 | HV
15-AL1/3-ST1A 0.4 | 11 | 1.8769 | 0.35 | 0.105 | ol | 16 | 0.00403 | LV
24-AL1/4-ST1A 0.4 | 11.25 | 1.2012 | 0.335 | 0.14 | ol | 24 | 0.00403 | LV
48-AL1/8-ST1A 0.4 | 12.2 | 0.5939 | 0.3 | 0.21 | ol | 48 | 0.00403 | LV
94-AL1/15-ST1A 0.4 | 13.2 | 0.306 | 0.29 | 0.35 | ol | 94 | 0.00403 | LV
34-AL1/6-ST1A 10.0 | 9.7 | 0.8342 | 0.36 | 0.17 | ol | 34 | 0.00403 | MV
48-AL1/8-ST1A 10.0 | 10.1 | 0.5939 | 0.35 | 0.21 | ol | 48 | 0.00403 | MV
70-AL1/11-ST1A 10.0 | 10.4 | 0.4132 | 0.339 | 0.29 | ol | 70 | 0.00403 | MV
94-AL1/15-ST1A 10.0 | 10.75 | 0.306 | 0.33 | 0.35 | ol | 94 | 0.00403 | MV
122-AL1/20-ST1A 10.0 | 11.1 | 0.2376 | 0.323 | 0.41 | ol | 122 | 0.00403 | MV
149-AL1/24-ST1A 10.0 | 11.25 | 0.194 | 0.315 | 0.47 | ol | 149 | 0.00403 | MV
34-AL1/6-ST1A 20.0 | 9.15 | 0.8342 | 0.382 | 0.17 | ol | 34 | 0.00403 | MV
48-AL1/8-ST1A 20.0 | 9.5 | 0.5939 | 0.372 | 0.21 | ol | 48 | 0.00403 | MV
70-AL1/11-ST1A 20.0 | 9.7 | 0.4132 | 0.36 | 0.29 | ol | 70 | 0.00403 | MV
94-AL1/15-ST1A 20.0 | 10 | 0.306 | 0.35 | 0.35 | ol | 94 | 0.00403 | MV
122-AL1/20-ST1A 20.0 | 10.3 | 0.2376 | 0.344 | 0.41 | ol | 122 | 0.00403 | MV
149-AL1/24-ST1A 20.0 | 10.5 | 0.194 | 0.337 | 0.47 | ol | 149 | 0.00403 | MV
184-AL1/30-ST1A 20.0 | 10.75 | 0.1571 | 0.33 | 0.535 | ol | 184 | 0.00403 | MV
243-AL1/39-ST1A 20.0 | 11 | 0.1188 | 0.32 | 0.645 | ol | 243 | 0.00403 | MV
48-AL1/8-ST1A 110.0 | 8 | 0.5939 | 0.46 | 0.21 | ol | 48 | 0.00403 | HV
70-AL1/11-ST1A 110.0 | 8.4 | 0.4132 | 0.45 | 0.29 | ol | 70 | 0.00403 | HV
94-AL1/15-ST1A 110.0 | 8.65 | 0.306 | 0.44 | 0.35 | ol | 94 | 0.00403 | HV
122-AL1/20-ST1A 110.0 | 8.5 | 0.2376 | 0.43 | 0.41 | ol | 122 | 0.00403 | HV
149-AL1/24-ST1A 110.0 | 8.75 | 0.194 | 0.41 | 0.47 | ol | 149 | 0.00403 | HV
184-AL1/30-ST1A 110.0 | 8.8 | 0.1571 | 0.4 | 0.535 | ol | 184 | 0.00403 | HV
243-AL1/39-ST1A 110.0 | 9 | 0.1188 | 0.39 | 0.645 | ol | 243 | 0.00403 | HV
305-AL1/39-ST1A 110.0 | 9.2 | 0.0949 | 0.38 | 0.74 | ol | 305 | 0.00403 | HV
490-AL1/64-ST1A 110.0 | 9.75 | 0.059 | 0.37 | 0.96 | ol | 490 | 0.00403 | HV
679-AL1/86-ST1A 110.0 | 9.95 | 0.042 | 0.36 | 1.15 | ol | 679 | 0.00403 | HV
490-AL1/64-ST1A 220.0 | 10 | 0.059 | 0.285 | 0.96 | ol | 490 | 0.00403 | HV
679-AL1/86-ST1A 220.0 | 11.7 | 0.042 | 0.275 | 1.15 | ol | 679 | 0.00403 | HV
490-AL1/64-ST1A 380.0 | 11 | 0.059 | 0.253 | 0.96 | ol | 490 | 0.00403 | HV
679-AL1/86-ST1A 380.0 | 14.6 | 0.042 | 0.25 | 1.15 | ol | 679 | 0.00403 | HV

## trafo_std_types
| i0_percent | pfe_kw | vkr_percent | sn_mva | vn_lv_kv | vn_hv_kv | vk_percent | shift_degree | vector_group | tap_side | tap_neutral | tap_min | tap_max | tap_step_degree | tap_step_percent | tap_phase_shifter
160 MVA 380/110 kV | 0.06 | 60 | 0.25 | 160 | 110 | 380 | 12.2 | 0 | Yy0 | hv | 0 | -9 | 9 | 0 | 1.5 | FALSE
100 MVA 220/110 kV | 0.06 | 55 | 0.26 | 100 | 110 | 220 | 12 | 0 | Yy0 | hv | 0 | -9 | 9 | 0 | 1.5 | FALSE
63 MVA 110/20 kV | 0.04 | 22 | 0.32 | 63 | 20 | 110 | 18 | 150 | YNd5 | hv | 0 | -9 | 9 | 0 | 1.5 | FALSE
40 MVA 110/20 kV | 0.05 | 18 | 0.34 | 40 | 20 | 110 | 16.2 | 150 | YNd5 | hv | 0 | -9 | 9 | 0 | 1.5 | FALSE
25 MVA 110/20 kV | 0.07 | 14 | 0.41 | 25 | 20 | 110 | 12 | 150 | YNd5 | hv | 0 | -9 | 9 | 0 | 1.5 | FALSE
63 MVA 110/10 kV | 0.04 | 22 | 0.32 | 63 | 10 | 110 | 18 | 150 | YNd5 | hv | 0 | -9 | 9 | 0 | 1.5 | FALSE
40 MVA 110/10 kV | 0.05 | 18 | 0.34 | 40 | 10 | 110 | 16.2 | 150 | YNd5 | hv | 0 | -9 | 9 | 0 | 1.5 | FALSE
25 MVA 110/10 kV | 0.07 | 14 | 0.41 | 25 | 10 | 110 | 12 | 150 | YNd5 | hv | 0 | -9 | 9 | 0 | 1.5 | FALSE
0.25 MVA 20/0.4 kV | 0.32 | 0.8 | 1.44 | 0.25 | 0.4 | 20 | 6 | 150 | Yzn5 | hv | 0 | -2 | 2 | 0 | 2.5 | FALSE
0.4 MVA 20/0.4 kV | 0.3375 | 1.35 | 1.425 | 0.4 | 0.4 | 20 | 6 | 150 | Dyn5 | hv | 0 | -2 | 2 | 0 | 2.5 | FALSE
0.63 MVA 20/0.4 kV | 0.2619 | 1.65 | 1.206 | 0.63 | 0.4 | 20 | 6 | 150 | Dyn5 | hv | 0 | -2 | 2 | 0 | 2.5 | FALSE
0.25 MVA 10/0.4 kV | 0.24 | 0.6 | 1.2 | 0.25 | 0.4 | 10 | 4 | 150 | Dyn5 | hv | 0 | -2 | 2 | 0 | 2.5 | FALSE
0.4 MVA 10/0.4 kV | 0.2375 | 0.95 | 1.325 | 0.4 | 0.4 | 10 | 4 | 150 | Dyn5 | hv | 0 | -2 | 2 | 0 | 2.5 | FALSE
0.63 MVA 10/0.4 kV | 0.1873 | 1.18 | 1.0794 | 0.63 | 0.4 | 10 | 4 | 150 | Dyn5 | hv | 0 | -2 | 2 | 0 | 2.5 | FALSE

## trafo3w_std_types
| sn_hv_mva | sn_mv_mva | sn_lv_mva | vn_hv_kv | vn_mv_kv | vn_lv_kv | vk_hv_percent | vk_mv_percent | vk_lv_percent | vkr_hv_percent | vkr_mv_percent | vkr_lv_percent | pfe_kw | i0_percent | shift_mv_degree | shift_lv_degree | vector_group | tap_side | tap_neutral | tap_min | tap_max | tap_step_percent
63/25/38 MVA 110/20/10 kV | 63 | 25 | 38 | 110 | 20 | 10 | 10.4 | 10.4 | 10.4 | 0.28 | 0.32 | 0.35 | 35 | 0.89 | 0 | 0 | YN0yn0yn0 | hv | 0 | -10 | 10 | 1.2
63/25/38 MVA 110/10/10 kV | 63 | 25 | 38 | 110 | 10 | 10 | 10.4 | 10.4 | 10.4 | 0.28 | 0.32 | 0.35 | 35 | 0.89 | 0 | 0 | YN0yn0yn0 | hv | 0 | -10 | 10 | 1.2

## fuse_std_types
| fuse_type | i_rated_a | t_avg | t_min | t_total | x_avg | x_min | x_total
HV 100A | HV 100A | 100 | 0 | [10.0, 3.64, 0.854, 0.281, 0.1, 0.0531, 0.022, 0.01] | [10.0, 4.267, 1.21, 0.403, 0.1, 0.058, 0.022, 0.01] | 0 | [300.0, 350.0, 450.0, 550.0, 700.0, 850.0, 1200.0, 1752.0] | [600.0, 700.0, 900.0, 1150.0, 1665.0, 2000.0, 3000.0, 4313.0]
HV 10A | HV 10A | 10 | 0 | [10.0, 1675.0, 0.344, 0.156, 0.1, 0.0417, 0.0171, 0.01] | [10.0, 1.3, 0.3, 0.155, 0.1, 0.0555, 0.023, 0.01] | 0 | [30.0, 32.0, 35.0, 37.0, 39.0, 50.0, 70.0, 88.0] | [60.0, 70.0, 80.0, 87.0, 94.0, 110.0, 150.0, 216.0]
HV 125A | HV 125A | 125 | 0 | [10.0, 1.82, 0.344, 0.1, 0.0467, 0.0269, 0.01] | [10.0, 2.478, 0.426, 0.1, 0.0427, 0.0211, 0.01] | 0 | [375.0, 500.0, 700.0, 925.0, 1200.0, 1500.0, 2341.0] | [750.0, 1000.0, 1500.0, 2200.0, 3000.0, 4000.0, 5765.0]
HV 160A | HV 160A | 160 | 0 | [10.0, 4.15, 1.03, 0.198, 0.1, 0.051, 0.0172, 0.01] | [10.0, 2.3, 0.734, 0.274, 0.1, 0.046, 0.0177, 0.01] | 0 | [480.0, 550.0, 700.0, 1000.0, 1260.0, 1600.0, 2500.0, 3227.0] | [960.0, 1300.0, 1700.0, 2200.0, 2996.0, 4000.0, 6000.0, 7946.0]
HV 16A | HV 16A | 16 | 0 | [10.0, 0.352, 0.164, 0.1, 0.0649, 0.0342, 0.01] | [10.0, 2.34, 0.722, 0.181, 0.1, 0.055, 0.0296, 0.01] | 0 | [48.0, 60.0, 65.0, 71.0, 80.0, 100.0, 162.0] | [96.0, 110.0, 125.0, 150.0, 168.0, 200.0, 250.0, 398.0]
HV 200A | HV 200A | 200 | 0 | [10.0, 4.267, 1.21, 0.403, 0.1, 0.058, 0.022, 0.01] | [10.0, 3.73, 1.654, 0.328, 0.1, 0.0531, 0.019, 0.01] | 0 | [600.0, 700.0, 900.0, 1150.0, 1665.0, 2000.0, 3000.0, 4313.0] | [1200.0, 1500.0, 1800.0, 2700.0, 3960.0, 5000.0, 7500.0, 10620.0]
HV 20A | HV 20A | 20 | 0 | [10.0, 1.3, 0.3, 0.155, 0.1, 0.0555, 0.023, 0.01] | [10.0, 1.3, 0.161, 0.1, 0.0611, 0.0399, 0.0141, 0.01] | 0 | [60.0, 70.0, 80.0, 87.0, 94.0, 110.0, 150.0, 216.0] | [120.0, 150.0, 200.0, 223.0, 260.0, 300.0, 450.0, 532.0]
HV 25A | HV 25A | 25 | 0 | [10.0, 2.512, 0.833, 0.299, 0.1, 0.0372, 0.0223, 0.01] | [10.0, 3.125, 0.597, 0.198, 0.1, 0.0378, 0.022, 0.01] | 0 | [75.0, 82.0, 90.0, 100.0, 124.0, 170.0, 200.0, 289.0] | [150.0, 170.0, 210.0, 250.0, 294.0, 400.0, 500.0, 711.0]
HV 31.5A | HV 31.5A | 31.5 | 0 | [10.0, 2.34, 0.722, 0.181, 0.1, 0.055, 0.0296, 0.01] | [10.0, 2.84, 0.368, 0.164, 0.1, 0.0621, 0.0378, 0.0195, 0.01] | 0 | [95.0, 110.0, 125.0, 150.0, 165.0, 200.0, 250.0, 390.0] | [189.0, 220.0, 300.0, 350.0, 393.0, 450.0, 530.0, 700.0, 960.0]
HV 40A | HV 40A | 40 | 0 | [10.0, 1.3, 0.161, 0.1, 0.0611, 0.0399, 0.0141, 0.01] | [10.0, 2.05, 0.369, 0.198, 0.1, 0.051, 0.0298, 0.01] | 0 | [120.0, 150.0, 200.0, 223.0, 260.0, 300.0, 450.0, 532.0] | [240.0, 300.0, 400.0, 450.0, 530.0, 650.0, 800.0, 1311.0]
HV 50A | HV 50A | 50 | 0 | [10.0, 3.215, 0.597, 0.198, 0.1, 0.0378, 0.022, 0.01] | [10.0, 3.64, 0.854, 0.281, 0.1, 0.0531, 0.022, 0.01] | 0 | [150.0, 170.0, 210.0, 250.0, 294.0, 400.0, 500.0, 711.0] | [300.0, 350.0, 450.0, 550.0, 700.0, 850.0, 1200.0, 1752.0]
HV 6.3A | HV 6.3A | 6.3 | 0 | [10.0, 1.39, 0.344, 0.168, 0.1, 0.056, 0.0263, 0.01] | [10.0, 1.711, 0.516, 0.198, 0.1, 0.0634, 0.0303, 0.01] | 0 | [19.0, 19.5, 20.4, 20.8, 22.0, 25.0, 32.0, 48.0] | [38.0, 40.0, 43.0, 48.0, 53.0, 60.0, 75.0, 118.0]
HV 63A | HV 63A | 63 | 0 | [10.0, 2.84, 0.368, 0.164, 0.1, 0.0621, 0.0378, 0.0195, 0.01] | [10.0, 1.82, 0.344, 0.1, 0.0467, 0.0269, 0.01] | 0 | [189.0, 220.0, 300.0, 350.0, 393.0, 450.0, 530.0, 700.0, 961.0] | [378.0, 500.0, 700.0, 934.0, 1200.0, 1500.0, 2366.0]
HV 80A | HV 80A | 80 | 0 | [10.0, 2.05, 0.369, 0.198, 0.1, 0.051, 0.0298, 0.01] | [10.0, 4.15, 1.03, 0.198, 0.1, 0.051, 0.0172, 0.01] | 0 | [240.0, 300.0, 400.0, 450.0, 530.0, 650.0, 800.0, 1311.0] | [480.0, 550.0, 700.0, 1000.0, 1260.0, 1600.0, 2500.0, 3227.0]
Siemens NH-1-100 | Siemens NH-1-100 | 100 | [5400.0, 2000.0, 400.0, 20.0, 1.0, 0.2, 0.012, 0.004] | 0 | 0 | [150.0, 190.0, 250.0, 430.0, 900.0, 1250.0, 2700.0, 3600.0] | 0 | 0
Siemens NH-1-125 | Siemens NH-1-125 | 125 | [4800.0, 120.0, 7.0, 0.1, 0.004] | 0 | 0 | [180.0, 400.0, 740.0, 2000.0, 4250.0] | 0 | 0
Siemens NH-1-16 | Siemens NH-1-16 | 16 | [4000.0, 400.0, 2.0, 0.1, 0.04, 0.01] | 0 | 0 | [26.0, 35.0, 75.0, 150.0, 200.0, 300.0] | 0 | 0
Siemens NH-1-160 | Siemens NH-1-160 | 160 | [4800.0, 120.0, 7.0, 0.1, 0.004] | 0 | 0 | [210.0, 500.0, 900.0, 2300.0, 5000.0] | 0 | 0
Siemens NH-1-25 | Siemens NH-1-25 | 25 | [4000.0, 1000.0, 10.0, 0.2, 0.02, 0.01] | 0 | 0 | [40.0, 50.0, 100.0, 210.0, 400.0, 500.0] | 0 | 0
Siemens NH-1-50 | Siemens NH-1-50 | 50 | [4000.0, 40.0, 4.0, 1.0, 0.02, 0.01] | 0 | 0 | [86.0, 200.0, 300.0, 400.0, 1000.0, 1280.0] | 0 | 0
Siemens NH-1-63 | Siemens NH-1-63 | 63 | [4000.0, 100.0, 10.0, 2.0, 0.04, 0.01] | 0 | 0 | [100.0, 200.0, 300.0, 400.0, 1000.0, 1500.0] | 0 | 0
Siemens NH-1-80 | Siemens NH-1-80 | 80 | [4800.0, 120.0, 7.0, 0.1, 0.01] | 0 | 0 | [150.58, 250.0, 450.0, 1150.0, 2470.0] | 0 | 0
Siemens NH-2-1000 | Siemens NH-2-1000 | 1000 | [4800.0, 120.0, 7.0, 0.1, 0.004] | 0 | 0 | [1900.0, 3500.0, 8400.0, 24000.0, 52000.0] | 0 | 0
Siemens NH-2-200 | Siemens NH-2-200 | 200 | [4800.0, 120.0, 7.0, 0.1, 0.004] | 0 | 0 | [280.0, 650.0, 1200.0, 3000.0, 7000.0] | 0 | 0
Siemens NH-2-224 | Siemens NH-2-224 | 224 | [4800.0, 120.0, 7.0, 0.2, 0.04, 0.004] | 0 | 0 | [400.0, 750.0, 1453.0, 3025.0, 4315.0, 7600.0] | 0 | 0
Siemens NH-2-250 | Siemens NH-2-250 | 250 | [4800.0, 120.0, 7.0, 0.1, 0.004] | 0 | 0 | [450.0, 800.0, 1650.0, 4000.0, 8500.0] | 0 | 0
Siemens NH-2-315 | Siemens NH-2-315 | 315 | [4800.0, 120.0, 7.0, 0.1, 0.004] | 0 | 0 | [550.0, 920.0, 1900.0, 5000.0, 11000.0] | 0 | 0
Siemens NH-2-355 | Siemens NH-2-355 | 355 | [4800.0, 120.0, 6.0, 0.1, 0.004] | 0 | 0 | [650.0, 1116.27, 2350.0, 5840.0, 12790.0] | 0 | 0
Siemens NH-2-400 | Siemens NH-2-400 | 400 | [4800.0, 120.0, 7.0, 0.1, 0.004] | 0 | 0 | [720.0, 1350.0, 2800.0, 6500.0, 15000.0] | 0 | 0
Siemens NH-2-425 | Siemens NH-2-425 | 425 | [4800.0, 120.0, 7.0, 0.1, 0.004] | 0 | 0 | [850.0, 1500.0, 3050.0, 7500.0, 16500.0] | 0 | 0
Siemens NH-2-630 | Siemens NH-2-630 | 630 | [4800.0, 120.0, 7.0, 0.1, 0.004] | 0 | 0 | [1200.0, 2000.0, 4800.0, 12000.0, 26000.0] | 0 | 0

## dtypes
| element | column | dtype
0 | bus | name | object
1 | bus | vn_kv | float64
2 | bus | type | object
3 | bus | zone | object
4 | bus | in_service | bool
5 | load | name | object
6 | load | bus | uint32
7 | load | p_mw | float64
8 | load | q_mvar | float64
9 | load | const_z_percent | float64
10 | load | const_i_percent | float64
11 | load | sn_mva | float64
12 | load | scaling | float64
13 | load | in_service | bool
14 | load | type | object
15 | ext_grid | name | object
16 | ext_grid | bus | uint32
17 | ext_grid | vm_pu | float64
18 | ext_grid | va_degree | float64
19 | ext_grid | slack_weight | float64
20 | ext_grid | in_service | bool
21 | line | name | object
22 | line | std_type | object
23 | line | from_bus | uint32
24 | line | to_bus | uint32
25 | line | length_km | float64
26 | line | r_ohm_per_km | float64
27 | line | x_ohm_per_km | float64
28 | line | c_nf_per_km | float64
29 | line | g_us_per_km | float64
30 | line | max_i_ka | float64
31 | line | df | float64
32 | line | parallel | uint32
33 | line | type | object
34 | line | in_service | bool
35 | trafo | name | object
36 | trafo | std_type | object
37 | trafo | hv_bus | uint32
38 | trafo | lv_bus | uint32
39 | trafo | sn_mva | float64
40 | trafo | vn_hv_kv | float64
41 | trafo | vn_lv_kv | float64
42 | trafo | vk_percent | float64
43 | trafo | vkr_percent | float64
44 | trafo | pfe_kw | float64
45 | trafo | i0_percent | float64
46 | trafo | shift_degree | float64
47 | trafo | tap_side | object
48 | trafo | tap_neutral | int32
49 | trafo | tap_min | int32
50 | trafo | tap_max | int32
51 | trafo | tap_step_percent | float64
52 | trafo | tap_step_degree | float64
53 | trafo | tap_pos | int32
54 | trafo | tap_phase_shifter | bool
55 | trafo | parallel | uint32
56 | trafo | df | float64
57 | trafo | in_service | bool
58 | line_geodata | coords | object
59 | bus_geodata | x | float64
60 | bus_geodata | y | float64
61 | bus_geodata | coords | object

## parameters
| version | format_version | converged | OPF_converged | name | f_hz | sn_mva
0 | 2.14.6 | 2.14.0 | FALSE | FALSE |  | 50 | 1