## bus
| name | vn_kv | type | zone | in_service
0 | bus_LV_4080-8_0_8_node_0 | 0.4 | n |  | TRUE
1 | bus_LV_4080-8_0_8_node_1 | 0.4 | n |  | TRUE
2 | bus_LV_4080-8_0_8_node_3 | 0.4 | n |  | TRUE
3 | bus_LV_4080-8_0_8_node_4 | 0.4 | n |  | TRUE
4 | bus_LV_4080-8_0_8_node_5 | 0.4 | n |  | TRUE
5 | bus_LV_4080-8_0_8_node_65 | 0.4 | n |  | TRUE
6 | bus_LV_4080-8_0_8_node_7 | 0.4 | n |  | TRUE
7 | bus_LV_4080-8_0_8_node_6 | 0.4 | n |  | TRUE
8 | bus_LV_4080-8_0_8_node_11 | 0.4 | n |  | TRUE
9 | bus_LV_4080-8_0_8_node_218 | 0.4 | n |  | TRUE
10 | bus_LV_4080-8_0_8_node_63 | 0.4 | n |  | TRUE
11 | bus_LV_4080-8_0_8_node_8 | 0.4 | n |  | TRUE
12 | bus_LV_4080-8_0_8_node_117 | 0.4 | n |  | TRUE
13 | bus_LV_4080-8_0_8_node_13 | 0.4 | n |  | TRUE
14 | bus_LV_4080-8_0_8_node_9 | 0.4 | n |  | TRUE
15 | bus_LV_4080-8_0_8_node_10 | 0.4 | n |  | TRUE
16 | bus_LV_4080-8_0_8_node_21 | 0.4 | n |  | TRUE
17 | bus_LV_4080-8_0_8_node_142 | 0.4 | n |  | TRUE
18 | bus_LV_4080-8_0_8_node_64 | 0.4 | n |  | TRUE
19 | bus_LV_4080-8_0_8_node_62 | 0.4 | n |  | TRUE
20 | bus_LV_4080-8_0_8_node_60 | 0.4 | n |  | TRUE
21 | bus_LV_4080-8_0_8_node_12 | 0.4 | n |  | TRUE
22 | bus_LV_4080-8_0_8_node_59 | 0.4 | n |  | TRUE
23 | bus_LV_4080-8_0_8_node_56 | 0.4 | n |  | TRUE
24 | bus_LV_4080-8_0_8_node_213 | 0.4 | n |  | TRUE
25 | bus_LV_4080-8_0_8_node_14 | 0.4 | n |  | TRUE
26 | bus_LV_4080-8_0_8_node_61 | 0.4 | n |  | TRUE
27 | bus_LV_4080-8_0_8_node_16 | 0.4 | n |  | TRUE
28 | bus_LV_4080-8_0_8_node_23 | 0.4 | n |  | TRUE
29 | bus_LV_4080-8_0_8_node_90 | 0.4 | n |  | TRUE
30 | bus_LV_4080-8_0_8_node_17 | 0.4 | n |  | TRUE
31 | bus_LV_4080-8_0_8_node_68 | 0.4 | n |  | TRUE
32 | bus_LV_4080-8_0_8_node_81 | 0.4 | n |  | TRUE
33 | bus_LV_4080-8_0_8_node_18 | 0.4 | n |  | TRUE
34 | bus_LV_4080-8_0_8_node_20 | 0.4 | n |  | TRUE
35 | bus_LV_4080-8_0_8_node_120 | 0.4 | n |  | TRUE
36 | bus_LV_4080-8_0_8_node_122 | 0.4 | n |  | TRUE
37 | bus_LV_4080-8_0_8_node_19 | 0.4 | n |  | TRUE
38 | bus_LV_4080-8_0_8_node_89 | 0.4 | n |  | TRUE
39 | bus_LV_4080-8_0_8_node_100 | 0.4 | n |  | TRUE
40 | bus_LV_4080-8_0_8_node_87 | 0.4 | n |  | TRUE
41 | bus_LV_4080-8_0_8_node_22 | 0.4 | n |  | TRUE
42 | bus_LV_4080-8_0_8_node_80 | 0.4 | n |  | TRUE
43 | bus_LV_4080-8_0_8_node_217 | 0.4 | n |  | TRUE
44 | bus_LV_4080-8_0_8_node_114 | 0.4 | n |  | TRUE
45 | bus_LV_4080-8_0_8_node_116 | 0.4 | n |  | TRUE
46 | bus_LV_4080-8_0_8_node_86 | 0.4 | n |  | TRUE
47 | bus_LV_4080-8_0_8_node_126 | 0.4 | n |  | TRUE
48 | bus_LV_4080-8_0_8_node_57 | 0.4 | n |  | TRUE
49 | bus_LV_4080-8_0_8_node_156 | 0.4 | n |  | TRUE
50 | bus_LV_4080-8_0_8_node_154 | 0.4 | n |  | TRUE
51 | bus_LV_4080-8_0_8_node_93 | 0.4 | n |  | TRUE
52 | bus_LV_4080-8_0_8_node_208 | 0.4 | n |  | TRUE
53 | bus_LV_4080-8_0_8_node_175 | 0.4 | n |  | TRUE
54 | bus_LV_4080-8_0_8_node_91 | 0.4 | n |  | TRUE
55 | bus_LV_4080-8_0_8_node_77 | 0.4 | n |  | TRUE
56 | bus_LV_4080-8_0_8_node_83 | 0.4 | n |  | TRUE
57 | bus_LV_4080-8_0_8_node_67 | 0.4 | n |  | TRUE
58 | bus_LV_4080-8_0_8_node_121 | 0.4 | n |  | TRUE
59 | bus_LV_4080-8_0_8_node_98 | 0.4 | n |  | TRUE
60 | bus_LV_4080-8_0_8_node_88 | 0.4 | n |  | TRUE
61 | bus_LV_4080-8_0_8_node_82 | 0.4 | n |  | TRUE
62 | bus_LV_4080-8_0_8_node_84 | 0.4 | n |  | TRUE
63 | bus_LV_4080-8_0_8_node_79 | 0.4 | n |  | TRUE
64 | bus_LV_4080-8_0_8_node_72 | 0.4 | n |  | TRUE
65 | bus_LV_4080-8_0_8_node_133 | 0.4 | n |  | TRUE
66 | bus_LV_4080-8_0_8_node_131 | 0.4 | n |  | TRUE
67 | bus_LV_4080-8_0_8_node_69 | 0.4 | n |  | TRUE
68 | bus_LV_4080-8_0_8_node_70 | 0.4 | n |  | TRUE
69 | bus_LV_4080-8_0_8_node_66 | 0.4 | n |  | TRUE
70 | bus_LV_4080-8_0_8_node_26 | 0.4 | n |  | TRUE
71 | bus_LV_4080-8_0_8_node_27 | 0.4 | n |  | TRUE
72 | bus_LV_4080-8_0_8_node_29 | 0.4 | n |  | TRUE
73 | bus_LV_4080-8_0_8_node_30 | 0.4 | n |  | TRUE
74 | bus_LV_4080-8_0_8_node_36 | 0.4 | n |  | TRUE
75 | bus_LV_4080-8_0_8_node_34 | 0.4 | n |  | TRUE
76 | bus_LV_4080-8_0_8_node_47 | 0.4 | n |  | TRUE
77 | bus_LV_4080-8_0_8_node_207 | 0.4 | n |  | TRUE
78 | bus_LV_4080-8_0_8_node_31 | 0.4 | n |  | TRUE
79 | bus_LV_4080-8_0_8_node_32 | 0.4 | n |  | TRUE
80 | bus_LV_4080-8_0_8_node_41 | 0.4 | n |  | TRUE
81 | bus_LV_4080-8_0_8_node_45 | 0.4 | n |  | TRUE
82 | bus_LV_4080-8_0_8_node_194 | 0.4 | n |  | TRUE
83 | bus_LV_4080-8_0_8_node_33 | 0.4 | n |  | TRUE
84 | bus_LV_4080-8_0_8_node_35 | 0.4 | n |  | TRUE
85 | bus_LV_4080-8_0_8_node_53 | 0.4 | n |  | TRUE
86 | bus_LV_4080-8_0_8_node_55 | 0.4 | n |  | TRUE
87 | bus_LV_4080-8_0_8_node_54 | 0.4 | n |  | TRUE
88 | bus_LV_4080-8_0_8_node_37 | 0.4 | n |  | TRUE
89 | bus_LV_4080-8_0_8_node_38 | 0.4 | n |  | TRUE
90 | bus_LV_4080-8_0_8_node_39 | 0.4 | n |  | TRUE
91 | bus_LV_4080-8_0_8_node_42 | 0.4 | n |  | TRUE
92 | bus_LV_4080-8_0_8_node_52 | 0.4 | n |  | TRUE
93 | bus_LV_4080-8_0_8_node_43 | 0.4 | n |  | TRUE
94 | bus_LV_4080-8_0_8_node_44 | 0.4 | n |  | TRUE
95 | bus_LV_4080-8_0_8_node_46 | 0.4 | n |  | TRUE
96 | bus_LV_4080-8_0_8_node_51 | 0.4 | n |  | TRUE
97 | bus_LV_4080-8_0_8_node_49 | 0.4 | n |  | TRUE
98 | bus_LV_4080-8_0_8_node_171 | 0.4 | n |  | TRUE
99 | bus_LV_4080-8_0_8_node_180 | 0.4 | n |  | TRUE
100 | bus_LV_4080-8_0_8_node_118 | 0.4 | n |  | TRUE
101 | bus_LV_4080-8_0_8_node_174 | 0.4 | n |  | TRUE
102 | bus_LV_4080-8_0_8_node_183 | 0.4 | n |  | TRUE
103 | bus_LV_4080-8_0_8_node_119 | 0.4 | n |  | TRUE
104 | bus_LV_4080-8_0_8_node_106 | 0.4 | n |  | TRUE
105 | bus_LV_4080-8_0_8_node_215 | 0.4 | n |  | TRUE
106 | bus_LV_4080-8_0_8_node_216 | 0.4 | n |  | TRUE
107 | bus_LV_4080-8_0_8_node_169 | 0.4 | n |  | TRUE
108 | bus_LV_4080-8_0_8_node_181 | 0.4 | n |  | TRUE
109 | bus_LV_4080-8_0_8_node_58 | 0.4 | n |  | TRUE
110 | bus_LV_4080-8_0_8_node_166 | 0.4 | n |  | TRUE
111 | bus_LV_4080-8_0_8_node_165 | 0.4 | n |  | TRUE
112 | bus_LV_4080-8_0_8_node_124 | 0.4 | n |  | TRUE
113 | bus_LV_4080-8_0_8_node_78 | 0.4 | n |  | TRUE
114 | bus_LV_4080-8_0_8_node_76 | 0.4 | n |  | TRUE
115 | bus_LV_4080-8_0_8_node_71 | 0.4 | n |  | TRUE
116 | bus_LV_4080-8_0_8_node_73 | 0.4 | n |  | TRUE
117 | bus_LV_4080-8_0_8_node_74 | 0.4 | n |  | TRUE
118 | bus_LV_4080-8_0_8_node_134 | 0.4 | n |  | TRUE
119 | bus_LV_4080-8_0_8_node_129 | 0.4 | n |  | TRUE
120 | bus_LV_4080-8_0_8_node_75 | 0.4 | n |  | TRUE
121 | bus_LV_4080-8_0_8_node_85 | 0.4 | n |  | TRUE
122 | bus_LV_4080-8_0_8_node_143 | 0.4 | n |  | TRUE
123 | bus_LV_4080-8_0_8_node_148 | 0.4 | n |  | TRUE
124 | bus_LV_4080-8_0_8_node_92 | 0.4 | n |  | TRUE
125 | bus_LV_4080-8_0_8_node_94 | 0.4 | n |  | TRUE
126 | bus_LV_4080-8_0_8_node_99 | 0.4 | n |  | TRUE
127 | bus_LV_4080-8_0_8_node_202 | 0.4 | n |  | TRUE
128 | bus_LV_4080-8_0_8_node_173 | 0.4 | n |  | TRUE
129 | bus_LV_4080-8_0_8_node_101 | 0.4 | n |  | TRUE
130 | bus_LV_4080-8_0_8_node_97 | 0.4 | n |  | TRUE
131 | bus_LV_4080-8_0_8_node_95 | 0.4 | n |  | TRUE
132 | bus_LV_4080-8_0_8_node_96 | 0.4 | n |  | TRUE
133 | bus_LV_4080-8_0_8_node_107 | 0.4 | n |  | TRUE
134 | bus_LV_4080-8_0_8_node_102 | 0.4 | n |  | TRUE
135 | bus_LV_4080-8_0_8_node_189 | 0.4 | n |  | TRUE
136 | bus_LV_4080-8_0_8_node_103 | 0.4 | n |  | TRUE
137 | bus_LV_4080-8_0_8_node_104 | 0.4 | n |  | TRUE
138 | bus_LV_4080-8_0_8_node_105 | 0.4 | n |  | TRUE
139 | bus_LV_4080-8_0_8_node_111 | 0.4 | n |  | TRUE
140 | bus_LV_4080-8_0_8_node_179 | 0.4 | n |  | TRUE
141 | bus_LV_4080-8_0_8_node_206 | 0.4 | n |  | TRUE
142 | bus_LV_4080-8_0_8_node_214 | 0.4 | n |  | TRUE
143 | bus_LV_4080-8_0_8_node_109 | 0.4 | n |  | TRUE
144 | bus_LV_4080-8_0_8_node_209 | 0.4 | n |  | TRUE
145 | bus_LV_4080-8_0_8_node_177 | 0.4 | n |  | TRUE
146 | bus_LV_4080-8_0_8_node_204 | 0.4 | n |  | TRUE
147 | bus_LV_4080-8_0_8_node_190 | 0.4 | n |  | TRUE
148 | bus_LV_4080-8_0_8_node_108 | 0.4 | n |  | TRUE
149 | bus_LV_4080-8_0_8_node_112 | 0.4 | n |  | TRUE
150 | bus_LV_4080-8_0_8_node_110 | 0.4 | n |  | TRUE
151 | bus_LV_4080-8_0_8_node_113 | 0.4 | n |  | TRUE
152 | bus_LV_4080-8_0_8_node_115 | 0.4 | n |  | TRUE
153 | bus_LV_4080-8_0_8_node_182 | 0.4 | n |  | TRUE
154 | bus_LV_4080-8_0_8_node_123 | 0.4 | n |  | TRUE
155 | bus_LV_4080-8_0_8_node_125 | 0.4 | n |  | TRUE
156 | bus_LV_4080-8_0_8_node_127 | 0.4 | n |  | TRUE
157 | bus_LV_4080-8_0_8_node_130 | 0.4 | n |  | TRUE
158 | bus_LV_4080-8_0_8_node_132 | 0.4 | n |  | TRUE
159 | bus_LV_4080-8_0_8_node_128 | 0.4 | n |  | TRUE
160 | bus_LV_4080-8_0_8_node_136 | 0.4 | n |  | TRUE
161 | bus_LV_4080-8_0_8_node_137 | 0.4 | n |  | TRUE
162 | bus_LV_4080-8_0_8_node_135 | 0.4 | n |  | TRUE
163 | bus_LV_4080-8_0_8_node_144 | 0.4 | n |  | TRUE
164 | bus_LV_4080-8_0_8_node_145 | 0.4 | n |  | TRUE
165 | bus_LV_4080-8_0_8_node_138 | 0.4 | n |  | TRUE
166 | bus_LV_4080-8_0_8_node_139 | 0.4 | n |  | TRUE
167 | bus_LV_4080-8_0_8_node_140 | 0.4 | n |  | TRUE
168 | bus_LV_4080-8_0_8_node_141 | 0.4 | n |  | TRUE
169 | bus_LV_4080-8_0_8_node_147 | 0.4 | n |  | TRUE
170 | bus_LV_4080-8_0_8_node_146 | 0.4 | n |  | TRUE
171 | bus_LV_4080-8_0_8_node_149 | 0.4 | n |  | TRUE
172 | bus_LV_4080-8_0_8_node_150 | 0.4 | n |  | TRUE
173 | bus_LV_4080-8_0_8_node_151 | 0.4 | n |  | TRUE
174 | bus_LV_4080-8_0_8_node_152 | 0.4 | n |  | TRUE
175 | bus_LV_4080-8_0_8_node_153 | 0.4 | n |  | TRUE
176 | bus_LV_4080-8_0_8_node_155 | 0.4 | n |  | TRUE
177 | bus_LV_4080-8_0_8_node_157 | 0.4 | n |  | TRUE
178 | bus_LV_4080-8_0_8_node_158 | 0.4 | n |  | TRUE
179 | bus_LV_4080-8_0_8_node_159 | 0.4 | n |  | TRUE
180 | bus_LV_4080-8_0_8_node_160 | 0.4 | n |  | TRUE
181 | bus_LV_4080-8_0_8_node_161 | 0.4 | n |  | TRUE
182 | bus_LV_4080-8_0_8_node_162 | 0.4 | n |  | TRUE
183 | bus_LV_4080-8_0_8_node_163 | 0.4 | n |  | TRUE
184 | bus_LV_4080-8_0_8_node_164 | 0.4 | n |  | TRUE
185 | bus_LV_4080-8_0_8_node_167 | 0.4 | n |  | TRUE
186 | bus_LV_4080-8_0_8_node_168 | 0.4 | n |  | TRUE
187 | bus_LV_4080-8_0_8_node_170 | 0.4 | n |  | TRUE
188 | bus_LV_4080-8_0_8_node_191 | 0.4 | n |  | TRUE
189 | bus_LV_4080-8_0_8_node_192 | 0.4 | n |  | TRUE
190 | bus_LV_4080-8_0_8_node_172 | 0.4 | n |  | TRUE
191 | bus_LV_4080-8_0_8_node_176 | 0.4 | n |  | TRUE
192 | bus_LV_4080-8_0_8_node_178 | 0.4 | n |  | TRUE
193 | bus_LV_4080-8_0_8_node_211 | 0.4 | n |  | TRUE
194 | bus_LV_4080-8_0_8_node_184 | 0.4 | n |  | TRUE
195 | bus_LV_4080-8_0_8_node_185 | 0.4 | n |  | TRUE
196 | bus_LV_4080-8_0_8_node_186 | 0.4 | n |  | TRUE
197 | bus_LV_4080-8_0_8_node_187 | 0.4 | n |  | TRUE
198 | bus_LV_4080-8_0_8_node_188 | 0.4 | n |  | TRUE
199 | bus_LV_4080-8_0_8_node_199 | 0.4 | n |  | TRUE
200 | bus_LV_4080-8_0_8_node_198 | 0.4 | n |  | TRUE
201 | bus_LV_4080-8_0_8_node_195 | 0.4 | n |  | TRUE
202 | bus_LV_4080-8_0_8_node_196 | 0.4 | n |  | TRUE
203 | bus_LV_4080-8_0_8_node_193 | 0.4 | n |  | TRUE
204 | bus_LV_4080-8_0_8_node_200 | 0.4 | n |  | TRUE
205 | bus_LV_4080-8_0_8_node_197 | 0.4 | n |  | TRUE
206 | bus_LV_4080-8_0_8_node_201 | 0.4 | n |  | TRUE
207 | bus_LV_4080-8_0_8_node_203 | 0.4 | n |  | TRUE
208 | bus_LV_4080-8_0_8_node_205 | 0.4 | n |  | TRUE
209 | bus_LV_4080-8_0_8_node_210 | 0.4 | n |  | TRUE
210 | bus_LV_4080-8_0_8_node_212 | 0.4 | n |  | TRUE
211 | bus_MV_427_0_node_244 | 20 | n |  | TRUE

## load
| name | bus | p_mw | q_mvar | const_z_percent | const_i_percent | sn_mva | scaling | in_service | type
0 | LV_4080-8_0_8_load_0 | 0 | 0.033391 | 0.0083686 | 0 | 0 |  | 1 | TRUE | wye
1 | LV_4080-8_0_8_load_3 | 2 | 0.011268 | 0.002824 | 0 | 0 |  | 1 | TRUE | wye
2 | LV_4080-8_0_8_load_65 | 5 | 0.0014041 | 0.00035191 | 0 | 0 |  | 1 | TRUE | wye
3 | LV_4080-8_0_8_load_218 | 9 | 0.010462 | 0.0026221 | 0 | 0 |  | 1 | TRUE | wye
4 | LV_4080-8_0_8_load_63 | 10 | 0.0089966 | 0.0022548 | 0 | 0 |  | 1 | TRUE | wye
5 | LV_4080-8_0_8_load_142 | 17 | 0.002108 | 0.0005283 | 0 | 0 |  | 1 | TRUE | wye
6 | LV_4080-8_0_8_load_64 | 18 | 0.0012551 | 0.00031456 | 0 | 0 |  | 1 | TRUE | wye
7 | LV_4080-8_0_8_load_60 | 20 | 0.00409 | 0.001025 | 0 | 0 |  | 1 | TRUE | wye
8 | LV_4080-8_0_8_load_56 | 23 | 0.0014505 | 0.00036352 | 0 | 0 |  | 1 | TRUE | wye
9 | LV_4080-8_0_8_load_213 | 24 | 0.0035712 | 0.00089504 | 0 | 0 |  | 1 | TRUE | wye
10 | LV_4080-8_0_8_load_90 | 29 | 0.0030553 | 0.00076572 | 0 | 0 |  | 1 | TRUE | wye
11 | LV_4080-8_0_8_load_81 | 32 | 0.025241 | 0.006326 | 0 | 0 |  | 1 | TRUE | wye
12 | LV_4080-8_0_8_load_120 | 35 | 0.0048962 | 0.0012271 | 0 | 0 |  | 1 | TRUE | wye
13 | LV_4080-8_0_8_load_89 | 38 | 0.0024933 | 0.00062489 | 0 | 0 |  | 1 | TRUE | wye
14 | LV_4080-8_0_8_load_100 | 39 | 0.0019861 | 0.00049776 | 0 | 0 |  | 1 | TRUE | wye
15 | LV_4080-8_0_8_load_87 | 40 | 0.010359 | 0.0025962 | 0 | 0 |  | 1 | TRUE | wye
16 | LV_4080-8_0_8_load_80 | 42 | 0.021352 | 0.0053513 | 0 | 0 |  | 1 | TRUE | wye
17 | LV_4080-8_0_8_load_114 | 44 | 0.00084568 | 0.00021195 | 0 | 0 |  | 1 | TRUE | wye
18 | LV_4080-8_0_8_load_116 | 45 | 0.0017975 | 0.0004505 | 0 | 0 |  | 1 | TRUE | wye
19 | LV_4080-8_0_8_load_126 | 47 | 0.0013773 | 0.0003452 | 0 | 0 |  | 1 | TRUE | wye
20 | LV_4080-8_0_8_load_57 | 48 | 0.00037048 | 9.2852e-05 | 0 | 0 |  | 1 | TRUE | wye
21 | LV_4080-8_0_8_load_156 | 49 | 0.0020228 | 0.00050695 | 0 | 0 |  | 1 | TRUE | wye
22 | LV_4080-8_0_8_load_208 | 52 | 0.022339 | 0.0055988 | 0 | 0 |  | 1 | TRUE | wye
23 | LV_4080-8_0_8_load_175 | 53 | 0.00027751 | 6.9551e-05 | 0 | 0 |  | 1 | TRUE | wye
24 | LV_4080-8_0_8_load_91 | 54 | 0.0016206 | 0.00040616 | 0 | 0 |  | 1 | TRUE | wye
25 | LV_4080-8_0_8_load_83 | 56 | 0.032688 | 0.0081924 | 0 | 0 |  | 1 | TRUE | wye
26 | LV_4080-8_0_8_load_121 | 58 | 0.0042318 | 0.0010606 | 0 | 0 |  | 1 | TRUE | wye
27 | LV_4080-8_0_8_load_98 | 59 | 0.0020665 | 0.00051791 | 0 | 0 |  | 1 | TRUE | wye
28 | LV_4080-8_0_8_load_88 | 60 | 0.0093151 | 0.0023346 | 0 | 0 |  | 1 | TRUE | wye
29 | LV_4080-8_0_8_load_84 | 62 | 0.0089741 | 0.0022491 | 0 | 0 |  | 1 | TRUE | wye
30 | LV_4080-8_0_8_load_79 | 63 | 0.00089678 | 0.00022475 | 0 | 0 |  | 1 | TRUE | wye
31 | LV_4080-8_0_8_load_133 | 65 | 0.0048541 | 0.0012166 | 0 | 0 |  | 1 | TRUE | wye
32 | LV_4080-8_0_8_load_131 | 66 | 0.0018967 | 0.00047537 | 0 | 0 |  | 1 | TRUE | wye
33 | LV_4080-8_0_8_load_69 | 67 | 0.0039981 | 0.001002 | 0 | 0 |  | 1 | TRUE | wye
34 | LV_4080-8_0_8_load_70 | 68 | 0.0030227 | 0.00075755 | 0 | 0 |  | 1 | TRUE | wye
35 | LV_4080-8_0_8_load_66 | 69 | 0.0023037 | 0.00057736 | 0 | 0 |  | 1 | TRUE | wye
36 | LV_4080-8_0_8_load_26 | 70 | 0.00023635 | 5.9235e-05 | 0 | 0 |  | 1 | TRUE | wye
37 | LV_4080-8_0_8_load_34 | 75 | 0.00028005 | 7.0187e-05 | 0 | 0 |  | 1 | TRUE | wye
38 | LV_4080-8_0_8_load_47 | 76 | 0.00017692 | 4.434e-05 | 0 | 0 |  | 1 | TRUE | wye
39 | LV_4080-8_0_8_load_207 | 77 | 7.9017e-05 | 1.9803e-05 | 0 | 0 |  | 1 | TRUE | wye
40 | LV_4080-8_0_8_load_31 | 78 | 0.004634 | 0.0011614 | 0 | 0 |  | 1 | TRUE | wye
41 | LV_4080-8_0_8_load_194 | 82 | 0.00017961 | 4.5015e-05 | 0 | 0 |  | 1 | TRUE | wye
42 | LV_4080-8_0_8_load_33 | 83 | 0.0022424 | 0.00056201 | 0 | 0 |  | 1 | TRUE | wye
43 | LV_4080-8_0_8_load_35 | 84 | 8.3097e-05 | 2.0826e-05 | 0 | 0 |  | 1 | TRUE | wye
44 | LV_4080-8_0_8_load_53 | 85 | 0.00041431 | 0.00010384 | 0 | 0 |  | 1 | TRUE | wye
45 | LV_4080-8_0_8_load_55 | 86 | 0.00061626 | 0.00015445 | 0 | 0 |  | 1 | TRUE | wye
46 | LV_4080-8_0_8_load_37 | 88 | 0.00027767 | 6.9591e-05 | 0 | 0 |  | 1 | TRUE | wye
47 | LV_4080-8_0_8_load_38 | 89 | 0.00032006 | 8.0215e-05 | 0 | 0 |  | 1 | TRUE | wye
48 | LV_4080-8_0_8_load_42 | 91 | 0.0010883 | 0.00027277 | 0 | 0 |  | 1 | TRUE | wye
49 | LV_4080-8_0_8_load_52 | 92 | 0.00084726 | 0.00021234 | 0 | 0 |  | 1 | TRUE | wye
50 | LV_4080-8_0_8_load_43 | 93 | 0.00038268 | 9.5909e-05 | 0 | 0 |  | 1 | TRUE | wye
51 | LV_4080-8_0_8_load_44 | 94 | 0.00050929 | 0.00012764 | 0 | 0 |  | 1 | TRUE | wye
52 | LV_4080-8_0_8_load_46 | 95 | 0.00023035 | 5.7731e-05 | 0 | 0 |  | 1 | TRUE | wye
53 | LV_4080-8_0_8_load_51 | 96 | 0.00046006 | 0.0001153 | 0 | 0 |  | 1 | TRUE | wye
54 | LV_4080-8_0_8_load_171 | 98 | 9.1651e-05 | 2.297e-05 | 0 | 0 |  | 1 | TRUE | wye
55 | LV_4080-8_0_8_load_180 | 99 | 0.00016925 | 4.2419e-05 | 0 | 0 |  | 1 | TRUE | wye
56 | LV_4080-8_0_8_load_183 | 102 | 0.0055547 | 0.0013921 | 0 | 0 |  | 1 | TRUE | wye
57 | LV_4080-8_0_8_load_215 | 105 | 0.066135 | 0.016575 | 0 | 0 |  | 1 | TRUE | wye
58 | LV_4080-8_0_8_load_169 | 107 | 0.00013639 | 3.4183e-05 | 0 | 0 |  | 1 | TRUE | wye
59 | LV_4080-8_0_8_load_181 | 108 | 0.00011409 | 2.8593e-05 | 0 | 0 |  | 1 | TRUE | wye
60 | LV_4080-8_0_8_load_58 | 109 | 0.00068017 | 0.00017047 | 0 | 0 |  | 1 | TRUE | wye
61 | LV_4080-8_0_8_load_166 | 110 | 0.00066688 | 0.00016714 | 0 | 0 |  | 1 | TRUE | wye
62 | LV_4080-8_0_8_load_165 | 111 | 0.0009712 | 0.00024341 | 0 | 0 |  | 1 | TRUE | wye
63 | LV_4080-8_0_8_load_124 | 112 | 0.0015114 | 0.00037879 | 0 | 0 |  | 1 | TRUE | wye
64 | LV_4080-8_0_8_load_78 | 113 | 0.01053 | 0.002639 | 0 | 0 |  | 1 | TRUE | wye
65 | LV_4080-8_0_8_load_76 | 114 | 0.016477 | 0.0041296 | 0 | 0 |  | 1 | TRUE | wye
66 | LV_4080-8_0_8_load_71 | 115 | 0.0028522 | 0.00071482 | 0 | 0 |  | 1 | TRUE | wye
67 | LV_4080-8_0_8_load_73 | 116 | 0.0031389 | 0.00078668 | 0 | 0 |  | 1 | TRUE | wye
68 | LV_4080-8_0_8_load_74 | 117 | 0.0099289 | 0.0024884 | 0 | 0 |  | 1 | TRUE | wye
69 | LV_4080-8_0_8_load_134 | 118 | 0.0024439 | 0.00061251 | 0 | 0 |  | 1 | TRUE | wye
70 | LV_4080-8_0_8_load_129 | 119 | 0.0028478 | 0.00071372 | 0 | 0 |  | 1 | TRUE | wye
71 | LV_4080-8_0_8_load_75 | 120 | 0.0089463 | 0.0022422 | 0 | 0 |  | 1 | TRUE | wye
72 | LV_4080-8_0_8_load_85 | 121 | 0.0028516 | 0.00071468 | 0 | 0 |  | 1 | TRUE | wye
73 | LV_4080-8_0_8_load_143 | 122 | 0.0024195 | 0.00060639 | 0 | 0 |  | 1 | TRUE | wye
74 | LV_4080-8_0_8_load_148 | 123 | 0.0019635 | 0.00049209 | 0 | 0 |  | 1 | TRUE | wye
75 | LV_4080-8_0_8_load_92 | 124 | 0.00031556 | 7.9087e-05 | 0 | 0 |  | 1 | TRUE | wye
76 | LV_4080-8_0_8_load_94 | 125 | 0.00031513 | 7.898e-05 | 0 | 0 |  | 1 | TRUE | wye
77 | LV_4080-8_0_8_load_97 | 130 | 0.0030842 | 0.00077298 | 0 | 0 |  | 1 | TRUE | wye
78 | LV_4080-8_0_8_load_95 | 131 | 0.0088094 | 0.0022078 | 0 | 0 |  | 1 | TRUE | wye
79 | LV_4080-8_0_8_load_96 | 132 | 0.0054132 | 0.0013567 | 0 | 0 |  | 1 | TRUE | wye
80 | LV_4080-8_0_8_load_107 | 133 | 0.00031531 | 7.9024e-05 | 0 | 0 |  | 1 | TRUE | wye
81 | LV_4080-8_0_8_load_102 | 134 | 0.0012715 | 0.00031867 | 0 | 0 |  | 1 | TRUE | wye
82 | LV_4080-8_0_8_load_189 | 135 | 0.00031531 | 7.9024e-05 | 0 | 0 |  | 1 | TRUE | wye
83 | LV_4080-8_0_8_load_111 | 139 | 0.0028556 | 0.00071569 | 0 | 0 |  | 1 | TRUE | wye
84 | LV_4080-8_0_8_load_206 | 141 | 0.00073214 | 0.00018349 | 0 | 0 |  | 1 | TRUE | wye
85 | LV_4080-8_0_8_load_214 | 142 | 0.0046475 | 0.0011648 | 0 | 0 |  | 1 | TRUE | wye
86 | LV_4080-8_0_8_load_177 | 145 | 0.00068581 | 0.00017188 | 0 | 0 |  | 1 | TRUE | wye
87 | LV_4080-8_0_8_load_204 | 146 | 0.0008392 | 0.00021032 | 0 | 0 |  | 1 | TRUE | wye
88 | LV_4080-8_0_8_load_190 | 147 | 0.00034281 | 8.5916e-05 | 0 | 0 |  | 1 | TRUE | wye
89 | LV_4080-8_0_8_load_108 | 148 | 0.0029134 | 0.00073017 | 0 | 0 |  | 1 | TRUE | wye
90 | LV_4080-8_0_8_load_112 | 149 | 0.0025871 | 0.00064838 | 0 | 0 |  | 1 | TRUE | wye
91 | LV_4080-8_0_8_load_115 | 152 | 0.00081367 | 0.00020393 | 0 | 0 |  | 1 | TRUE | wye
92 | LV_4080-8_0_8_load_182 | 153 | 0.00019956 | 5.0014e-05 | 0 | 0 |  | 1 | TRUE | wye
93 | LV_4080-8_0_8_load_123 | 154 | 0.0031287 | 0.00078413 | 0 | 0 |  | 1 | TRUE | wye
94 | LV_4080-8_0_8_load_125 | 155 | 0.00098013 | 0.00024564 | 0 | 0 |  | 1 | TRUE | wye
95 | LV_4080-8_0_8_load_127 | 156 | 0.0013137 | 0.00032923 | 0 | 0 |  | 1 | TRUE | wye
96 | LV_4080-8_0_8_load_132 | 158 | 0.0014637 | 0.00036685 | 0 | 0 |  | 1 | TRUE | wye
97 | LV_4080-8_0_8_load_128 | 159 | 0.0056768 | 0.0014227 | 0 | 0 |  | 1 | TRUE | wye
98 | LV_4080-8_0_8_load_136 | 160 | 0.0018735 | 0.00046955 | 0 | 0 |  | 1 | TRUE | wye
99 | LV_4080-8_0_8_load_137 | 161 | 0.0014316 | 0.00035879 | 0 | 0 |  | 1 | TRUE | wye
100 | LV_4080-8_0_8_load_135 | 162 | 0.0021807 | 0.00054653 | 0 | 0 |  | 1 | TRUE | wye
101 | LV_4080-8_0_8_load_144 | 163 | 0.0019739 | 0.00049469 | 0 | 0 |  | 1 | TRUE | wye
102 | LV_4080-8_0_8_load_145 | 164 | 0.0023473 | 0.00058828 | 0 | 0 |  | 1 | TRUE | wye
103 | LV_4080-8_0_8_load_138 | 165 | 0.0012068 | 0.00030245 | 0 | 0 |  | 1 | TRUE | wye
104 | LV_4080-8_0_8_load_139 | 166 | 0.0014993 | 0.00037577 | 0 | 0 |  | 1 | TRUE | wye
105 | LV_4080-8_0_8_load_140 | 167 | 0.0013955 | 0.00034975 | 0 | 0 |  | 1 | TRUE | wye
106 | LV_4080-8_0_8_load_141 | 168 | 0.0007322 | 0.00018351 | 0 | 0 |  | 1 | TRUE | wye
107 | LV_4080-8_0_8_load_147 | 169 | 0.001925 | 0.00048246 | 0 | 0 |  | 1 | TRUE | wye
108 | LV_4080-8_0_8_load_146 | 170 | 0.0018064 | 0.00045272 | 0 | 0 |  | 1 | TRUE | wye
109 | LV_4080-8_0_8_load_149 | 171 | 0.0024697 | 0.00061896 | 0 | 0 |  | 1 | TRUE | wye
110 | LV_4080-8_0_8_load_150 | 172 | 0.0028169 | 0.00070599 | 0 | 0 |  | 1 | TRUE | wye
111 | LV_4080-8_0_8_load_151 | 173 | 0.0052154 | 0.0013071 | 0 | 0 |  | 1 | TRUE | wye
112 | LV_4080-8_0_8_load_153 | 175 | 0.0029846 | 0.00074802 | 0 | 0 |  | 1 | TRUE | wye
113 | LV_4080-8_0_8_load_155 | 176 | 0.0023409 | 0.0005867 | 0 | 0 |  | 1 | TRUE | wye
114 | LV_4080-8_0_8_load_157 | 177 | 0.0018327 | 0.00045931 | 0 | 0 |  | 1 | TRUE | wye
115 | LV_4080-8_0_8_load_158 | 178 | 0.0029349 | 0.00073554 | 0 | 0 |  | 1 | TRUE | wye
116 | LV_4080-8_0_8_load_159 | 179 | 0.0034145 | 0.00085576 | 0 | 0 |  | 1 | TRUE | wye
117 | LV_4080-8_0_8_load_160 | 180 | 0.0013713 | 0.00034368 | 0 | 0 |  | 1 | TRUE | wye
118 | LV_4080-8_0_8_load_161 | 181 | 0.00069344 | 0.00017379 | 0 | 0 |  | 1 | TRUE | wye
119 | LV_4080-8_0_8_load_162 | 182 | 0.0039895 | 0.00099986 | 0 | 0 |  | 1 | TRUE | wye
120 | LV_4080-8_0_8_load_163 | 183 | 0.00077908 | 0.00019526 | 0 | 0 |  | 1 | TRUE | wye
121 | LV_4080-8_0_8_load_164 | 184 | 0.00090987 | 0.00022803 | 0 | 0 |  | 1 | TRUE | wye
122 | LV_4080-8_0_8_load_167 | 185 | 0.00022881 | 5.7346e-05 | 0 | 0 |  | 1 | TRUE | wye
123 | LV_4080-8_0_8_load_168 | 186 | 0.00012817 | 3.2123e-05 | 0 | 0 |  | 1 | TRUE | wye
124 | LV_4080-8_0_8_load_170 | 187 | 0.00012448 | 3.1196e-05 | 0 | 0 |  | 1 | TRUE | wye
125 | LV_4080-8_0_8_load_191 | 188 | 6.2499e-05 | 1.5664e-05 | 0 | 0 |  | 1 | TRUE | wye
126 | LV_4080-8_0_8_load_172 | 190 | 0.0004108 | 0.00010296 | 0 | 0 |  | 1 | TRUE | wye
127 | LV_4080-8_0_8_load_176 | 191 | 0.00085076 | 0.00021322 | 0 | 0 |  | 1 | TRUE | wye
128 | LV_4080-8_0_8_load_178 | 192 | 0.00073248 | 0.00018358 | 0 | 0 |  | 1 | TRUE | wye
129 | LV_4080-8_0_8_load_211 | 193 | 0.00021515 | 5.3921e-05 | 0 | 0 |  | 1 | TRUE | wye
130 | LV_4080-8_0_8_load_184 | 194 | 0.00031556 | 7.9087e-05 | 0 | 0 |  | 1 | TRUE | wye
131 | LV_4080-8_0_8_load_185 | 195 | 0.00031574 | 7.9131e-05 | 0 | 0 |  | 1 | TRUE | wye
132 | LV_4080-8_0_8_load_186 | 196 | 0.00031618 | 7.9241e-05 | 0 | 0 |  | 1 | TRUE | wye
133 | LV_4080-8_0_8_load_187 | 197 | 0.0010549 | 0.00026437 | 0 | 0 |  | 1 | TRUE | wye
134 | LV_4080-8_0_8_load_188 | 198 | 0.00031582 | 7.9151e-05 | 0 | 0 |  | 1 | TRUE | wye
135 | LV_4080-8_0_8_load_199 | 199 | 0.0003158 | 7.9147e-05 | 0 | 0 |  | 1 | TRUE | wye
136 | LV_4080-8_0_8_load_198 | 200 | 0.00031556 | 7.9087e-05 | 0 | 0 |  | 1 | TRUE | wye
137 | LV_4080-8_0_8_load_195 | 201 | 0.0003434 | 8.6064e-05 | 0 | 0 |  | 1 | TRUE | wye
138 | LV_4080-8_0_8_load_196 | 202 | 0.00034324 | 8.6025e-05 | 0 | 0 |  | 1 | TRUE | wye
139 | LV_4080-8_0_8_load_193 | 203 | 0.00015604 | 3.9106e-05 | 0 | 0 |  | 1 | TRUE | wye
140 | LV_4080-8_0_8_load_200 | 204 | 0.00015371 | 3.8524e-05 | 0 | 0 |  | 1 | TRUE | wye
141 | LV_4080-8_0_8_load_197 | 205 | 0.00034324 | 8.6025e-05 | 0 | 0 |  | 1 | TRUE | wye
142 | LV_4080-8_0_8_load_201 | 206 | 0.00055606 | 0.00013936 | 0 | 0 |  | 1 | TRUE | wye
143 | LV_4080-8_0_8_load_203 | 207 | 0.0007751 | 0.00019426 | 0 | 0 |  | 1 | TRUE | wye
144 | LV_4080-8_0_8_load_205 | 208 | 0.00076901 | 0.00019273 | 0 | 0 |  | 1 | TRUE | wye
145 | LV_4080-8_0_8_load_210 | 209 | 0.00020396 | 5.1117e-05 | 0 | 0 |  | 1 | TRUE | wye
146 | LV_4080-8_0_8_load_212 | 210 | 0.00094777 | 0.00023753 | 0 | 0 |  | 1 | TRUE | wye

## ext_grid
| name | bus | vm_pu | va_degree | slack_weight | in_service
0 |  | 58 | 1 | 0 | 1 | TRUE

## line
| name | std_type | from_bus | to_bus | length_km | r_ohm_per_km | x_ohm_per_km | c_nf_per_km | g_us_per_km | max_i_ka | df | parallel | type | in_service
0 | LV_4080-8_0_8_line_0 |  | 0 | 1 | 0.021207 | 0.125 | 0.08 | 261 | 0 | 0.364 | 1 | 1 | cs | TRUE
1 | LV_4080-8_0_8_line_1 |  | 1 | 2 | 0.049902 | 0.125 | 0.08 | 261 | 0 | 0.364 | 1 | 4 | cs | TRUE
2 | LV_4080-8_0_8_line_2 |  | 1 | 3 | 0.024472 | 0.125 | 0.08 | 261 | 0 | 0.364 | 1 | 4 | cs | TRUE
3 | LV_4080-8_0_8_line_3 |  | 2 | 4 | 0.034114 | 0.125 | 0.08 | 261 | 0 | 0.364 | 1 | 4 | cs | TRUE
4 | LV_4080-8_0_8_line_4 |  | 3 | 5 | 0.014512 | 0.125 | 0.08 | 261 | 0 | 0.364 | 1 | 4 | cs | TRUE
5 | LV_4080-8_0_8_line_5 |  | 4 | 6 | 0.16873 | 0.125 | 0.08 | 261 | 0 | 0.364 | 1 | 4 | cs | TRUE
6 | LV_4080-8_0_8_line_6 |  | 5 | 22 | 0.030787 | 0.125 | 0.08 | 261 | 0 | 0.364 | 1 | 4 | cs | TRUE
7 | LV_4080-8_0_8_line_7 |  | 6 | 10 | 0.017672 | 0.125 | 0.08 | 261 | 0 | 0.364 | 1 | 4 | cs | TRUE
8 | LV_4080-8_0_8_line_8 |  | 7 | 8 | 0.050763 | 0.125 | 0.08 | 261 | 0 | 0.364 | 1 | 1 | cs | TRUE
9 | LV_4080-8_0_8_line_9 |  | 7 | 9 | 0.16327 | 0.125 | 0.08 | 261 | 0 | 0.364 | 1 | 1 | cs | TRUE
10 | LV_4080-8_0_8_line_10 |  | 8 | 19 | 0.019181 | 0.125 | 0.08 | 261 | 0 | 0.364 | 1 | 1 | cs | TRUE
11 | LV_4080-8_0_8_line_11 |  | 8 | 20 | 0.018736 | 0.125 | 0.08 | 261 | 0 | 0.364 | 1 | 1 | cs | TRUE
12 | LV_4080-8_0_8_line_12 |  | 9 | 43 | 0.038957 | 0.125 | 0.08 | 261 | 0 | 0.364 | 1 | 1 | cs | TRUE
13 | LV_4080-8_0_8_line_13 |  | 10 | 15 | 0.034437 | 0.125 | 0.08 | 261 | 0 | 0.364 | 1 | 4 | cs | TRUE
14 | LV_4080-8_0_8_line_14 |  | 11 | 12 | 0.004115 | 0.125 | 0.08 | 261 | 0 | 0.364 | 1 | 4 | cs | TRUE
15 | LV_4080-8_0_8_line_15 |  | 11 | 13 | 0.00306 | 0.125 | 0.08 | 261 | 0 | 0.364 | 1 | 4 | cs | TRUE
16 | LV_4080-8_0_8_line_16 |  | 12 | 44 | 0.038171 | 0.125 | 0.08 | 261 | 0 | 0.364 | 1 | 4 | cs | TRUE
17 | LV_4080-8_0_8_line_17 |  | 13 | 24 | 0.005756 | 0.125 | 0.08 | 261 | 0 | 0.364 | 1 | 2 | cs | TRUE
18 | LV_4080-8_0_8_line_18 |  | 14 | 15 | 0.018551 | 0.125 | 0.08 | 261 | 0 | 0.364 | 1 | 4 | cs | TRUE
19 | LV_4080-8_0_8_line_19 |  | 14 | 16 | 0.018918 | 0.125 | 0.08 | 261 | 0 | 0.364 | 1 | 4 | cs | TRUE
20 | LV_4080-8_0_8_line_20 |  | 14 | 17 | 0.016977 | 0.125 | 0.08 | 261 | 0 | 0.364 | 1 | 4 | cs | TRUE
21 | LV_4080-8_0_8_line_21 |  | 15 | 18 | 0.015429 | 0.125 | 0.08 | 261 | 0 | 0.364 | 1 | 1 | cs | TRUE
22 | LV_4080-8_0_8_line_22 |  | 16 | 40 | 0.028992 | 0.125 | 0.08 | 261 | 0 | 0.364 | 1 | 1 | cs | TRUE
23 | LV_4080-8_0_8_line_23 |  | 16 | 33 | 0.048682 | 0.125 | 0.08 | 261 | 0 | 0.364 | 1 | 4 | cs | TRUE
24 | LV_4080-8_0_8_line_24 |  | 17 | 46 | 0.041738 | 0.125 | 0.08 | 261 | 0 | 0.364 | 1 | 4 | cs | TRUE
25 | LV_4080-8_0_8_line_25 |  | 18 | 47 | 0.030036 | 0.125 | 0.08 | 261 | 0 | 0.364 | 1 | 1 | cs | TRUE
26 | LV_4080-8_0_8_line_26 |  | 19 | 45 | 0.023391 | 0.125 | 0.08 | 261 | 0 | 0.364 | 1 | 1 | cs | TRUE
27 | LV_4080-8_0_8_line_27 |  | 20 | 26 | 0.020262 | 0.125 | 0.08 | 261 | 0 | 0.364 | 1 | 1 | cs | TRUE
28 | LV_4080-8_0_8_line_28 |  | 21 | 22 | 0.029905 | 0.125 | 0.08 | 261 | 0 | 0.364 | 1 | 4 | cs | TRUE
29 | LV_4080-8_0_8_line_29 |  | 21 | 23 | 0.016859 | 0.125 | 0.08 | 261 | 0 | 0.364 | 1 | 4 | cs | TRUE
30 | LV_4080-8_0_8_line_30 |  | 23 | 48 | 0.02432 | 0.125 | 0.08 | 261 | 0 | 0.364 | 1 | 4 | cs | TRUE
31 | LV_4080-8_0_8_line_31 |  | 24 | 25 | 0.034568 | 0.125 | 0.08 | 261 | 0 | 0.364 | 1 | 1 | cs | TRUE
32 | LV_4080-8_0_8_line_32 |  | 25 | 26 | 0.007199 | 0.125 | 0.08 | 261 | 0 | 0.364 | 1 | 1 | cs | TRUE
33 | LV_4080-8_0_8_line_33 |  | 27 | 28 | 0.036261 | 0.125 | 0.08 | 261 | 0 | 0.364 | 1 | 1 | cs | TRUE
34 | LV_4080-8_0_8_line_34 |  | 27 | 29 | 0.03347 | 0.125 | 0.08 | 261 | 0 | 0.364 | 1 | 1 | cs | TRUE
35 | LV_4080-8_0_8_line_35 |  | 28 | 37 | 0.05465 | 0.125 | 0.08 | 261 | 0 | 0.364 | 1 | 1 | cs | TRUE
36 | LV_4080-8_0_8_line_36 |  | 29 | 54 | 0.01905 | 0.125 | 0.08 | 261 | 0 | 0.364 | 1 | 1 | cs | TRUE
37 | LV_4080-8_0_8_line_37 |  | 30 | 31 | 0.035015 | 0.125 | 0.08 | 261 | 0 | 0.364 | 1 | 1 | cs | TRUE
38 | LV_4080-8_0_8_line_38 |  | 30 | 32 | 0.03326 | 0.125 | 0.08 | 261 | 0 | 0.364 | 1 | 1 | cs | TRUE
39 | LV_4080-8_0_8_line_39 |  | 31 | 55 | 0.033638 | 0.125 | 0.08 | 261 | 0 | 0.364 | 1 | 2 | cs | TRUE
40 | LV_4080-8_0_8_line_40 |  | 31 | 56 | 0.033439 | 0.125 | 0.08 | 261 | 0 | 0.364 | 1 | 1 | cs | TRUE
41 | LV_4080-8_0_8_line_41 |  | 31 | 57 | 0.039975 | 0.125 | 0.08 | 261 | 0 | 0.364 | 1 | 1 | cs | TRUE
42 | LV_4080-8_0_8_line_42 |  | 32 | 41 | 0.033123 | 0.125 | 0.08 | 261 | 0 | 0.364 | 1 | 1 | cs | TRUE
43 | LV_4080-8_0_8_line_43 |  | 33 | 34 | 0.026542 | 0.125 | 0.08 | 261 | 0 | 0.364 | 1 | 4 | cs | TRUE
44 | LV_4080-8_0_8_line_44 |  | 33 | 35 | 0.055503 | 0.125 | 0.08 | 261 | 0 | 0.364 | 1 | 1 | cs | TRUE
45 | LV_4080-8_0_8_line_45 |  | 33 | 36 | 0.029949 | 0.125 | 0.08 | 261 | 0 | 0.364 | 1 | 4 | cs | TRUE
46 | LV_4080-8_0_8_line_46 |  | 34 | 39 | 0.0063227 | 0.125 | 0.08 | 261 | 0 | 0.364 | 1 | 4 | cs | TRUE
47 | LV_4080-8_0_8_line_47 |  | 36 | 58 | 0.041332 | 0.125 | 0.08 | 261 | 0 | 0.364 | 1 | 4 | cs | TRUE
48 | LV_4080-8_0_8_line_48 |  | 37 | 38 | 0.014222 | 0.125 | 0.08 | 261 | 0 | 0.364 | 1 | 1 | cs | TRUE
49 | LV_4080-8_0_8_line_49 |  | 39 | 59 | 0.015139 | 0.125 | 0.08 | 261 | 0 | 0.364 | 1 | 4 | cs | TRUE
50 | LV_4080-8_0_8_line_50 |  | 40 | 60 | 0.053917 | 0.125 | 0.08 | 261 | 0 | 0.364 | 1 | 1 | cs | TRUE
51 | LV_4080-8_0_8_line_51 |  | 41 | 42 | 0.027083 | 0.125 | 0.08 | 261 | 0 | 0.364 | 1 | 1 | cs | TRUE
52 | LV_4080-8_0_8_line_52 |  | 42 | 63 | 0.02474 | 0.125 | 0.08 | 261 | 0 | 0.364 | 1 | 1 | cs | TRUE
53 | LV_4080-8_0_8_line_53 |  | 43 | 106 | 0.039448 | 0.125 | 0.08 | 261 | 0 | 0.364 | 1 | 1 | cs | TRUE
54 | LV_4080-8_0_8_line_54 |  | 44 | 150 | 0.0054934 | 0.125 | 0.08 | 261 | 0 | 0.364 | 1 | 4 | cs | TRUE
55 | LV_4080-8_0_8_line_55 |  | 46 | 122 | 0.013217 | 0.125 | 0.08 | 261 | 0 | 0.364 | 1 | 2 | cs | TRUE
56 | LV_4080-8_0_8_line_56 |  | 46 | 121 | 0.017266 | 0.125 | 0.08 | 261 | 0 | 0.364 | 1 | 4 | cs | TRUE
57 | LV_4080-8_0_8_line_57 |  | 47 | 112 | 0.011066 | 0.125 | 0.08 | 261 | 0 | 0.364 | 1 | 1 | cs | TRUE
58 | LV_4080-8_0_8_line_58 |  | 48 | 109 | 0.0058777 | 0.125 | 0.08 | 261 | 0 | 0.364 | 1 | 4 | cs | TRUE
59 | LV_4080-8_0_8_line_59 |  | 49 | 50 | 0.03594 | 0.125 | 0.08 | 261 | 0 | 0.364 | 1 | 1 | cs | TRUE
60 | LV_4080-8_0_8_line_60 |  | 50 | 176 | 0.014463 | 0.125 | 0.08 | 261 | 0 | 0.364 | 1 | 1 | cs | TRUE
61 | LV_4080-8_0_8_line_61 |  | 50 | 175 | 0.043858 | 0.125 | 0.08 | 261 | 0 | 0.364 | 1 | 1 | cs | TRUE
62 | LV_4080-8_0_8_line_62 |  | 51 | 52 | 0.01262 | 0.125 | 0.08 | 261 | 0 | 0.364 | 1 | 1 | cs | TRUE
63 | LV_4080-8_0_8_line_63 |  | 51 | 53 | 0.15212 | 0.125 | 0.08 | 261 | 0 | 0.364 | 1 | 1 | cs | TRUE
64 | LV_4080-8_0_8_line_64 |  | 52 | 127 | 0.066225 | 0.125 | 0.08 | 261 | 0 | 0.364 | 1 | 1 | cs | TRUE
65 | LV_4080-8_0_8_line_65 |  | 53 | 128 | 0.099975 | 0.125 | 0.08 | 261 | 0 | 0.364 | 1 | 1 | cs | TRUE
66 | LV_4080-8_0_8_line_66 |  | 54 | 124 | 0.03362 | 0.125 | 0.08 | 261 | 0 | 0.364 | 1 | 1 | cs | TRUE
67 | LV_4080-8_0_8_line_67 |  | 55 | 113 | 0.0023499 | 0.125 | 0.08 | 261 | 0 | 0.364 | 1 | 4 | cs | TRUE
68 | LV_4080-8_0_8_line_68 |  | 55 | 114 | 0.019405 | 0.125 | 0.08 | 261 | 0 | 0.364 | 1 | 1 | cs | TRUE
69 | LV_4080-8_0_8_line_69 |  | 56 | 61 | 0.027389 | 0.125 | 0.08 | 261 | 0 | 0.364 | 1 | 1 | cs | TRUE
70 | LV_4080-8_0_8_line_70 |  | 57 | 69 | 0.0553 | 0.125 | 0.08 | 261 | 0 | 0.364 | 1 | 1 | cs | TRUE
71 | LV_4080-8_0_8_line_71 |  | 58 | 151 | 0.0084586 | 0.125 | 0.08 | 261 | 0 | 0.364 | 1 | 4 | cs | TRUE
72 | LV_4080-8_0_8_line_72 |  | 59 | 132 | 0.024678 | 0.125 | 0.08 | 261 | 0 | 0.364 | 1 | 4 | cs | TRUE
73 | LV_4080-8_0_8_line_73 |  | 61 | 62 | 0.026733 | 0.125 | 0.08 | 261 | 0 | 0.364 | 1 | 1 | cs | TRUE
74 | LV_4080-8_0_8_line_74 |  | 64 | 65 | 0.018433 | 0.125 | 0.08 | 261 | 0 | 0.364 | 1 | 1 | cs | TRUE
75 | LV_4080-8_0_8_line_75 |  | 64 | 66 | 0.0096799 | 0.125 | 0.08 | 261 | 0 | 0.364 | 1 | 1 | cs | TRUE
76 | LV_4080-8_0_8_line_76 |  | 65 | 118 | 0.019996 | 0.125 | 0.08 | 261 | 0 | 0.364 | 1 | 1 | cs | TRUE
77 | LV_4080-8_0_8_line_77 |  | 66 | 119 | 0.0085387 | 0.125 | 0.08 | 261 | 0 | 0.364 | 1 | 1 | cs | TRUE
78 | LV_4080-8_0_8_line_78 |  | 67 | 68 | 0.020771 | 0.125 | 0.08 | 261 | 0 | 0.364 | 1 | 1 | cs | TRUE
79 | LV_4080-8_0_8_line_79 |  | 68 | 115 | 0.017725 | 0.125 | 0.08 | 261 | 0 | 0.364 | 1 | 1 | cs | TRUE
80 | LV_4080-8_0_8_line_80 |  | 70 | 71 | 0.035529 | 0.125 | 0.08 | 261 | 0 | 0.364 | 1 | 1 | cs | TRUE
81 | LV_4080-8_0_8_line_81 |  | 71 | 72 | 0.083498 | 0.125 | 0.08 | 261 | 0 | 0.364 | 1 | 1 | cs | TRUE
82 | LV_4080-8_0_8_line_82 |  | 71 | 73 | 0.053299 | 0.125 | 0.08 | 261 | 0 | 0.364 | 1 | 1 | cs | TRUE
83 | LV_4080-8_0_8_line_83 |  | 72 | 74 | 0.21546 | 0.125 | 0.08 | 261 | 0 | 0.364 | 1 | 1 | cs | TRUE
84 | LV_4080-8_0_8_line_84 |  | 72 | 75 | 0.012943 | 0.125 | 0.08 | 261 | 0 | 0.364 | 1 | 1 | cs | TRUE
85 | LV_4080-8_0_8_line_85 |  | 73 | 76 | 0.02546 | 0.125 | 0.08 | 261 | 0 | 0.364 | 1 | 1 | cs | TRUE
86 | LV_4080-8_0_8_line_86 |  | 73 | 77 | 0.043426 | 0.125 | 0.08 | 261 | 0 | 0.364 | 1 | 1 | cs | TRUE
87 | LV_4080-8_0_8_line_87 |  | 74 | 80 | 0.34867 | 0.125 | 0.08 | 261 | 0 | 0.364 | 1 | 1 | cs | TRUE
88 | LV_4080-8_0_8_line_88 |  | 75 | 79 | 0.022171 | 0.125 | 0.08 | 261 | 0 | 0.364 | 1 | 1 | cs | TRUE
89 | LV_4080-8_0_8_line_89 |  | 76 | 81 | 0.16842 | 0.125 | 0.08 | 261 | 0 | 0.364 | 1 | 1 | cs | TRUE
90 | LV_4080-8_0_8_line_90 |  | 77 | 82 | 0.016418 | 0.125 | 0.08 | 261 | 0 | 0.364 | 1 | 1 | cs | TRUE
91 | LV_4080-8_0_8_line_91 |  | 78 | 79 | 0.016393 | 0.125 | 0.08 | 261 | 0 | 0.364 | 1 | 1 | cs | TRUE
92 | LV_4080-8_0_8_line_92 |  | 79 | 83 | 0.035124 | 0.125 | 0.08 | 261 | 0 | 0.364 | 1 | 1 | cs | TRUE
93 | LV_4080-8_0_8_line_93 |  | 80 | 85 | 0.20012 | 0.125 | 0.08 | 261 | 0 | 0.364 | 1 | 1 | cs | TRUE
94 | LV_4080-8_0_8_line_94 |  | 81 | 93 | 0.056044 | 0.125 | 0.08 | 261 | 0 | 0.364 | 1 | 1 | cs | TRUE
95 | LV_4080-8_0_8_line_95 |  | 82 | 189 | 0.012785 | 0.125 | 0.08 | 261 | 0 | 0.364 | 1 | 1 | cs | TRUE
96 | LV_4080-8_0_8_line_96 |  | 83 | 84 | 0.014447 | 0.125 | 0.08 | 261 | 0 | 0.364 | 1 | 1 | cs | TRUE
97 | LV_4080-8_0_8_line_97 |  | 86 | 87 | 0.020626 | 0.125 | 0.08 | 261 | 0 | 0.364 | 1 | 1 | cs | TRUE
98 | LV_4080-8_0_8_line_98 |  | 87 | 92 | 0.023637 | 0.125 | 0.08 | 261 | 0 | 0.364 | 1 | 1 | cs | TRUE
99 | LV_4080-8_0_8_line_99 |  | 87 | 91 | 0.022946 | 0.125 | 0.08 | 261 | 0 | 0.364 | 1 | 1 | cs | TRUE
100 | LV_4080-8_0_8_line_100 |  | 88 | 89 | 0.029808 | 0.125 | 0.08 | 261 | 0 | 0.364 | 1 | 1 | cs | TRUE
101 | LV_4080-8_0_8_line_101 |  | 88 | 90 | 0.033031 | 0.125 | 0.08 | 261 | 0 | 0.364 | 1 | 1 | cs | TRUE
102 | LV_4080-8_0_8_line_102 |  | 90 | 91 | 0.032513 | 0.125 | 0.08 | 261 | 0 | 0.364 | 1 | 1 | cs | TRUE
103 | LV_4080-8_0_8_line_103 |  | 92 | 96 | 0.050066 | 0.125 | 0.08 | 261 | 0 | 0.364 | 1 | 1 | cs | TRUE
104 | LV_4080-8_0_8_line_104 |  | 93 | 94 | 0.12653 | 0.125 | 0.08 | 261 | 0 | 0.364 | 1 | 1 | cs | TRUE
105 | LV_4080-8_0_8_line_105 |  | 94 | 95 | 0.094759 | 0.125 | 0.08 | 261 | 0 | 0.364 | 1 | 1 | cs | TRUE
106 | LV_4080-8_0_8_line_106 |  | 95 | 96 | 0.016937 | 0.125 | 0.08 | 261 | 0 | 0.364 | 1 | 1 | cs | TRUE
107 | LV_4080-8_0_8_line_107 |  | 97 | 98 | 0.0034548 | 0.125 | 0.08 | 261 | 0 | 0.364 | 1 | 1 | cs | TRUE
108 | LV_4080-8_0_8_line_108 |  | 97 | 99 | 0.010572 | 0.125 | 0.08 | 261 | 0 | 0.364 | 1 | 1 | cs | TRUE
109 | LV_4080-8_0_8_line_109 |  | 98 | 107 | 0.010768 | 0.125 | 0.08 | 261 | 0 | 0.364 | 1 | 1 | cs | TRUE
110 | LV_4080-8_0_8_line_110 |  | 99 | 108 | 0.018449 | 0.125 | 0.08 | 261 | 0 | 0.364 | 1 | 1 | cs | TRUE
111 | LV_4080-8_0_8_line_111 |  | 100 | 101 | 0.011773 | 0.125 | 0.08 | 261 | 0 | 0.364 | 1 | 1 | cs | TRUE
112 | LV_4080-8_0_8_line_112 |  | 100 | 102 | 0.12058 | 0.125 | 0.08 | 261 | 0 | 0.364 | 1 | 1 | cs | TRUE
113 | LV_4080-8_0_8_line_113 |  | 101 | 153 | 0.019639 | 0.125 | 0.08 | 261 | 0 | 0.364 | 1 | 1 | cs | TRUE
114 | LV_4080-8_0_8_line_114 |  | 101 | 128 | 0.059543 | 0.125 | 0.08 | 261 | 0 | 0.364 | 1 | 1 | cs | TRUE
115 | LV_4080-8_0_8_line_115 |  | 102 | 103 | 0.076205 | 0.125 | 0.08 | 261 | 0 | 0.364 | 1 | 1 | cs | TRUE
116 | LV_4080-8_0_8_line_116 |  | 103 | 104 | 0.019717 | 0.125 | 0.08 | 261 | 0 | 0.364 | 1 | 1 | cs | TRUE
117 | LV_4080-8_0_8_line_117 |  | 104 | 142 | 0.061731 | 0.125 | 0.08 | 261 | 0 | 0.364 | 1 | 1 | cs | TRUE
118 | LV_4080-8_0_8_line_118 |  | 104 | 136 | 0.072822 | 0.125 | 0.08 | 261 | 0 | 0.364 | 1 | 2 | cs | TRUE
119 | LV_4080-8_0_8_line_119 |  | 105 | 106 | 0.031349 | 0.125 | 0.08 | 261 | 0 | 0.364 | 1 | 1 | cs | TRUE
120 | LV_4080-8_0_8_line_120 |  | 107 | 185 | 0.00040608 | 0.125 | 0.08 | 261 | 0 | 0.364 | 1 | 1 | cs | TRUE
121 | LV_4080-8_0_8_line_121 |  | 108 | 153 | 0.026945 | 0.125 | 0.08 | 261 | 0 | 0.364 | 1 | 1 | cs | TRUE
122 | LV_4080-8_0_8_line_122 |  | 109 | 110 | 0.0029706 | 0.125 | 0.08 | 261 | 0 | 0.364 | 1 | 4 | cs | TRUE
123 | LV_4080-8_0_8_line_123 |  | 110 | 111 | 0.016859 | 0.125 | 0.08 | 261 | 0 | 0.364 | 1 | 4 | cs | TRUE
124 | LV_4080-8_0_8_line_124 |  | 111 | 184 | 0.024212 | 0.125 | 0.08 | 261 | 0 | 0.364 | 1 | 2 | cs | TRUE
125 | LV_4080-8_0_8_line_125 |  | 112 | 154 | 0.023028 | 0.125 | 0.08 | 261 | 0 | 0.364 | 1 | 1 | cs | TRUE
126 | LV_4080-8_0_8_line_126 |  | 113 | 121 | 0.014291 | 0.125 | 0.08 | 261 | 0 | 0.364 | 1 | 4 | cs | TRUE
127 | LV_4080-8_0_8_line_127 |  | 114 | 120 | 0.020287 | 0.125 | 0.08 | 261 | 0 | 0.364 | 1 | 1 | cs | TRUE
128 | LV_4080-8_0_8_line_128 |  | 115 | 116 | 0.015699 | 0.125 | 0.08 | 261 | 0 | 0.364 | 1 | 1 | cs | TRUE
129 | LV_4080-8_0_8_line_129 |  | 116 | 117 | 0.018378 | 0.125 | 0.08 | 261 | 0 | 0.364 | 1 | 1 | cs | TRUE
130 | LV_4080-8_0_8_line_130 |  | 117 | 120 | 0.017804 | 0.125 | 0.08 | 261 | 0 | 0.364 | 1 | 1 | cs | TRUE
131 | LV_4080-8_0_8_line_131 |  | 118 | 162 | 0.0042569 | 0.125 | 0.08 | 261 | 0 | 0.364 | 1 | 1 | cs | TRUE
132 | LV_4080-8_0_8_line_132 |  | 119 | 159 | 0.017341 | 0.125 | 0.08 | 261 | 0 | 0.364 | 1 | 1 | cs | TRUE
133 | LV_4080-8_0_8_line_133 |  | 122 | 123 | 0.029472 | 0.125 | 0.08 | 261 | 0 | 0.364 | 1 | 1 | cs | TRUE
134 | LV_4080-8_0_8_line_134 |  | 123 | 169 | 0.019563 | 0.125 | 0.08 | 261 | 0 | 0.364 | 1 | 1 | cs | TRUE
135 | LV_4080-8_0_8_line_135 |  | 124 | 125 | 3.3531e-05 | 0.125 | 0.08 | 261 | 0 | 0.364 | 1 | 1 | cs | TRUE
136 | LV_4080-8_0_8_line_136 |  | 125 | 126 | 0.01592 | 0.125 | 0.08 | 261 | 0 | 0.364 | 1 | 1 | cs | TRUE
137 | LV_4080-8_0_8_line_137 |  | 126 | 129 | 0.003019 | 0.125 | 0.08 | 261 | 0 | 0.364 | 1 | 4 | cs | TRUE
138 | LV_4080-8_0_8_line_138 |  | 126 | 130 | 0.028751 | 0.125 | 0.08 | 261 | 0 | 0.364 | 1 | 4 | cs | TRUE
139 | LV_4080-8_0_8_line_139 |  | 127 | 206 | 0.15945 | 0.125 | 0.08 | 261 | 0 | 0.364 | 1 | 1 | cs | TRUE
140 | LV_4080-8_0_8_line_140 |  | 128 | 190 | 0.021797 | 0.125 | 0.08 | 261 | 0 | 0.364 | 1 | 1 | cs | TRUE
141 | LV_4080-8_0_8_line_141 |  | 129 | 133 | 0.027846 | 0.125 | 0.08 | 261 | 0 | 0.364 | 1 | 1 | cs | TRUE
142 | LV_4080-8_0_8_line_142 |  | 129 | 134 | 0.01483 | 0.125 | 0.08 | 261 | 0 | 0.364 | 1 | 4 | cs | TRUE
143 | LV_4080-8_0_8_line_143 |  | 130 | 131 | 0.012883 | 0.125 | 0.08 | 261 | 0 | 0.364 | 1 | 4 | cs | TRUE
144 | LV_4080-8_0_8_line_144 |  | 131 | 132 | 0.03268 | 0.125 | 0.08 | 261 | 0 | 0.364 | 1 | 4 | cs | TRUE
145 | LV_4080-8_0_8_line_145 |  | 133 | 135 | 0.0053669 | 0.125 | 0.08 | 261 | 0 | 0.364 | 1 | 1 | cs | TRUE
146 | LV_4080-8_0_8_line_146 |  | 134 | 136 | 0.021879 | 0.125 | 0.08 | 261 | 0 | 0.364 | 1 | 4 | cs | TRUE
147 | LV_4080-8_0_8_line_147 |  | 135 | 147 | 0.012048 | 0.125 | 0.08 | 261 | 0 | 0.364 | 1 | 1 | cs | TRUE
148 | LV_4080-8_0_8_line_148 |  | 136 | 137 | 0.035121 | 0.125 | 0.08 | 261 | 0 | 0.364 | 1 | 1 | cs | TRUE
149 | LV_4080-8_0_8_line_149 |  | 136 | 138 | 0.041998 | 0.125 | 0.08 | 261 | 0 | 0.364 | 1 | 1 | cs | TRUE
150 | LV_4080-8_0_8_line_150 |  | 137 | 139 | 0.025968 | 0.125 | 0.08 | 261 | 0 | 0.364 | 1 | 1 | cs | TRUE
151 | LV_4080-8_0_8_line_151 |  | 138 | 140 | 0.04453 | 0.125 | 0.08 | 261 | 0 | 0.364 | 1 | 1 | cs | TRUE
152 | LV_4080-8_0_8_line_152 |  | 138 | 141 | 0.013678 | 0.125 | 0.08 | 261 | 0 | 0.364 | 1 | 1 | cs | TRUE
153 | LV_4080-8_0_8_line_153 |  | 139 | 143 | 0.015316 | 0.125 | 0.08 | 261 | 0 | 0.364 | 1 | 1 | cs | TRUE
154 | LV_4080-8_0_8_line_154 |  | 140 | 144 | 0.025808 | 0.125 | 0.08 | 261 | 0 | 0.364 | 1 | 1 | cs | TRUE
155 | LV_4080-8_0_8_line_155 |  | 140 | 145 | 0.013281 | 0.125 | 0.08 | 261 | 0 | 0.364 | 1 | 1 | cs | TRUE
156 | LV_4080-8_0_8_line_156 |  | 141 | 146 | 1.5139e-05 | 0.125 | 0.08 | 261 | 0 | 0.364 | 1 | 1 | cs | TRUE
157 | LV_4080-8_0_8_line_157 |  | 143 | 149 | 0.025367 | 0.125 | 0.08 | 261 | 0 | 0.364 | 1 | 1 | cs | TRUE
158 | LV_4080-8_0_8_line_158 |  | 143 | 148 | 0.022171 | 0.125 | 0.08 | 261 | 0 | 0.364 | 1 | 1 | cs | TRUE
159 | LV_4080-8_0_8_line_159 |  | 144 | 193 | 0.012463 | 0.125 | 0.08 | 261 | 0 | 0.364 | 1 | 1 | cs | TRUE
160 | LV_4080-8_0_8_line_160 |  | 145 | 191 | 0.016286 | 0.125 | 0.08 | 261 | 0 | 0.364 | 1 | 1 | cs | TRUE
161 | LV_4080-8_0_8_line_161 |  | 146 | 207 | 0.012844 | 0.125 | 0.08 | 261 | 0 | 0.364 | 1 | 1 | cs | TRUE
162 | LV_4080-8_0_8_line_162 |  | 147 | 201 | 0.0058079 | 0.125 | 0.08 | 261 | 0 | 0.364 | 1 | 1 | cs | TRUE
163 | LV_4080-8_0_8_line_163 |  | 149 | 152 | 0.0096215 | 0.125 | 0.08 | 261 | 0 | 0.364 | 1 | 1 | cs | TRUE
164 | LV_4080-8_0_8_line_164 |  | 150 | 151 | 0.008954 | 0.125 | 0.08 | 261 | 0 | 0.364 | 1 | 4 | cs | TRUE
165 | LV_4080-8_0_8_line_165 |  | 154 | 155 | 0.0036784 | 0.125 | 0.08 | 261 | 0 | 0.364 | 1 | 1 | cs | TRUE
166 | LV_4080-8_0_8_line_166 |  | 155 | 156 | 0.021802 | 0.125 | 0.08 | 261 | 0 | 0.364 | 1 | 1 | cs | TRUE
167 | LV_4080-8_0_8_line_167 |  | 157 | 158 | 0.01189 | 0.125 | 0.08 | 261 | 0 | 0.364 | 1 | 1 | cs | TRUE
168 | LV_4080-8_0_8_line_168 |  | 157 | 159 | 0.014665 | 0.125 | 0.08 | 261 | 0 | 0.364 | 1 | 1 | cs | TRUE
169 | LV_4080-8_0_8_line_169 |  | 158 | 160 | 0.0042302 | 0.125 | 0.08 | 261 | 0 | 0.364 | 1 | 1 | cs | TRUE
170 | LV_4080-8_0_8_line_170 |  | 160 | 161 | 0.037572 | 0.125 | 0.08 | 261 | 0 | 0.364 | 1 | 1 | cs | TRUE
171 | LV_4080-8_0_8_line_171 |  | 161 | 165 | 0.018865 | 0.125 | 0.08 | 261 | 0 | 0.364 | 1 | 1 | cs | TRUE
172 | LV_4080-8_0_8_line_172 |  | 162 | 163 | 0.021109 | 0.125 | 0.08 | 261 | 0 | 0.364 | 1 | 1 | cs | TRUE
173 | LV_4080-8_0_8_line_173 |  | 163 | 164 | 0.00029663 | 0.125 | 0.08 | 261 | 0 | 0.364 | 1 | 1 | cs | TRUE
174 | LV_4080-8_0_8_line_174 |  | 164 | 170 | 0.021651 | 0.125 | 0.08 | 261 | 0 | 0.364 | 1 | 1 | cs | TRUE
175 | LV_4080-8_0_8_line_175 |  | 165 | 166 | 0.0044234 | 0.125 | 0.08 | 261 | 0 | 0.364 | 1 | 1 | cs | TRUE
176 | LV_4080-8_0_8_line_176 |  | 166 | 167 | 0.011126 | 0.125 | 0.08 | 261 | 0 | 0.364 | 1 | 1 | cs | TRUE
177 | LV_4080-8_0_8_line_177 |  | 167 | 168 | 0.0049645 | 0.125 | 0.08 | 261 | 0 | 0.364 | 1 | 1 | cs | TRUE
178 | LV_4080-8_0_8_line_178 |  | 169 | 170 | 0.0017088 | 0.125 | 0.08 | 261 | 0 | 0.364 | 1 | 1 | cs | TRUE
179 | LV_4080-8_0_8_line_179 |  | 171 | 172 | 0.023739 | 0.125 | 0.08 | 261 | 0 | 0.364 | 1 | 1 | cs | TRUE
180 | LV_4080-8_0_8_line_180 |  | 172 | 173 | 0.028121 | 0.125 | 0.08 | 261 | 0 | 0.364 | 1 | 1 | cs | TRUE
181 | LV_4080-8_0_8_line_181 |  | 173 | 174 | 0.016243 | 0.125 | 0.08 | 261 | 0 | 0.364 | 1 | 1 | cs | TRUE
182 | LV_4080-8_0_8_line_182 |  | 174 | 175 | 0.0087322 | 0.125 | 0.08 | 261 | 0 | 0.364 | 1 | 1 | cs | TRUE
183 | LV_4080-8_0_8_line_183 |  | 176 | 177 | 0.010581 | 0.125 | 0.08 | 261 | 0 | 0.364 | 1 | 1 | cs | TRUE
184 | LV_4080-8_0_8_line_184 |  | 177 | 178 | 0.041747 | 0.125 | 0.08 | 261 | 0 | 0.364 | 1 | 1 | cs | TRUE
185 | LV_4080-8_0_8_line_185 |  | 178 | 179 | 0.049874 | 0.125 | 0.08 | 261 | 0 | 0.364 | 1 | 1 | cs | TRUE
186 | LV_4080-8_0_8_line_186 |  | 179 | 180 | 0.067239 | 0.125 | 0.08 | 261 | 0 | 0.364 | 1 | 1 | cs | TRUE
187 | LV_4080-8_0_8_line_187 |  | 180 | 181 | 0.0080222 | 0.125 | 0.08 | 261 | 0 | 0.364 | 1 | 1 | cs | TRUE
188 | LV_4080-8_0_8_line_188 |  | 181 | 182 | 0.010799 | 0.125 | 0.08 | 261 | 0 | 0.364 | 1 | 1 | cs | TRUE
189 | LV_4080-8_0_8_line_189 |  | 182 | 183 | 0.0081637 | 0.125 | 0.08 | 261 | 0 | 0.364 | 1 | 1 | cs | TRUE
190 | LV_4080-8_0_8_line_190 |  | 183 | 184 | 0.023212 | 0.125 | 0.08 | 261 | 0 | 0.364 | 1 | 1 | cs | TRUE
191 | LV_4080-8_0_8_line_191 |  | 185 | 186 | 0.018261 | 0.125 | 0.08 | 261 | 0 | 0.364 | 1 | 1 | cs | TRUE
192 | LV_4080-8_0_8_line_192 |  | 186 | 187 | 0.020911 | 0.125 | 0.08 | 261 | 0 | 0.364 | 1 | 1 | cs | TRUE
193 | LV_4080-8_0_8_line_193 |  | 187 | 188 | 0.0073779 | 0.125 | 0.08 | 261 | 0 | 0.364 | 1 | 1 | cs | TRUE
194 | LV_4080-8_0_8_line_194 |  | 188 | 189 | 0.01393 | 0.125 | 0.08 | 261 | 0 | 0.364 | 1 | 1 | cs | TRUE
195 | LV_4080-8_0_8_line_195 |  | 189 | 203 | 0.012646 | 0.125 | 0.08 | 261 | 0 | 0.364 | 1 | 1 | cs | TRUE
196 | LV_4080-8_0_8_line_196 |  | 191 | 192 | 0.0018699 | 0.125 | 0.08 | 261 | 0 | 0.364 | 1 | 1 | cs | TRUE
197 | LV_4080-8_0_8_line_197 |  | 193 | 209 | 0.00032207 | 0.125 | 0.08 | 261 | 0 | 0.364 | 1 | 1 | cs | TRUE
198 | LV_4080-8_0_8_line_198 |  | 194 | 195 | 0.0053313 | 0.125 | 0.08 | 261 | 0 | 0.364 | 1 | 1 | cs | TRUE
199 | LV_4080-8_0_8_line_199 |  | 194 | 196 | 0.0053366 | 0.125 | 0.08 | 261 | 0 | 0.364 | 1 | 1 | cs | TRUE
200 | LV_4080-8_0_8_line_200 |  | 195 | 197 | 0.0081863 | 0.125 | 0.08 | 261 | 0 | 0.364 | 1 | 1 | cs | TRUE
201 | LV_4080-8_0_8_line_201 |  | 196 | 198 | 0.011225 | 0.125 | 0.08 | 261 | 0 | 0.364 | 1 | 1 | cs | TRUE
202 | LV_4080-8_0_8_line_202 |  | 198 | 199 | 0.0053373 | 0.125 | 0.08 | 261 | 0 | 0.364 | 1 | 1 | cs | TRUE
203 | LV_4080-8_0_8_line_203 |  | 199 | 200 | 0.0053343 | 0.125 | 0.08 | 261 | 0 | 0.364 | 1 | 1 | cs | TRUE
204 | LV_4080-8_0_8_line_204 |  | 200 | 205 | 0.011228 | 0.125 | 0.08 | 261 | 0 | 0.364 | 1 | 1 | cs | TRUE
205 | LV_4080-8_0_8_line_205 |  | 201 | 202 | 0.01164 | 0.125 | 0.08 | 261 | 0 | 0.364 | 1 | 1 | cs | TRUE
206 | LV_4080-8_0_8_line_206 |  | 202 | 205 | 0.0058085 | 0.125 | 0.08 | 261 | 0 | 0.364 | 1 | 1 | cs | TRUE
207 | LV_4080-8_0_8_line_207 |  | 203 | 204 | 0.01191 | 0.125 | 0.08 | 261 | 0 | 0.364 | 1 | 1 | cs | TRUE
208 | LV_4080-8_0_8_line_208 |  | 207 | 208 | 0.0060397 | 0.125 | 0.08 | 261 | 0 | 0.364 | 1 | 1 | cs | TRUE
209 | LV_4080-8_0_8_line_209 |  | 209 | 210 | 0.016382 | 0.125 | 0.08 | 261 | 0 | 0.364 | 1 | 1 | cs | TRUE

## trafo
| name | std_type | hv_bus | lv_bus | sn_mva | vn_hv_kv | vn_lv_kv | vk_percent | vkr_percent | pfe_kw | i0_percent | shift_degree | tap_side | tap_neutral | tap_min | tap_max | tap_step_percent | tap_step_degree | tap_pos | tap_phase_shifter | parallel | df | in_service
0 | LV_4080-8_0_8_trafo_121 | 0.63 MVA 20/0.4 kV | 211 | 58 | 0.63 | 20 | 0.4 | 6 | 1.206 | 1.65 | 0.2619 | 150 | hv | 0 | -2 | 2 | 2.5 | 0 | 0 | FALSE | 1 | 1 | TRUE

## line_geodata
| x0 | y0 | x1 | y1 | x2 | y2 | x3 | y3 | x4 | y4 | x5 | y5 | x6 | y6 | x7 | y7 | x8 | y8
0 | 2659975.0311 | 1247492.4235 | 2659990.4537 | 1247477.867
1 | 2659975.0311 | 1247492.4235 | 2660003.6783 | 1247523.8237 | 2660009.1632 | 1247518.8606
2 | 2659952.092 | 1247492.5472 | 2659959.3933 | 1247496.5126 | 2659970.2148 | 1247493.6868 | 2659975.0311 | 1247492.4235
3 | 2660034.4584 | 1247495.9715 | 2660009.1632 | 1247518.8606
4 | 2659952.092 | 1247492.5472 | 2659945.2969 | 1247505.3704
5 | 2660020.2615 | 1247352.5067 | 2660022.1126 | 1247356.9173 | 2660030.6161 | 1247375.683 | 2660034.3236 | 1247383.9818 | 2660046.9746 | 1247412.3405 | 2660065.3733 | 1247456.3348 | 2660068.7756 | 1247464.9308 | 2660048.5603 | 1247483.2165 | 2660034.4584 | 1247495.9715
6 | 2659921.665 | 1247508.6731 | 2659934.2757 | 1247515.6387 | 2659940.7812 | 1247513.8921 | 2659945.2969 | 1247505.3704
7 | 2660020.2615 | 1247352.5067 | 2660018.9338 | 1247349.3578 | 2660013.1396 | 1247336.3343
8 | 2660155.5452 | 1247259.9798 | 2660164.1884 | 1247271.6422 | 2660170.4697 | 1247280.1117 | 2660180.8497 | 1247272.4673 | 2660184.7248 | 1247273.9187 | 2660187.0264 | 1247270.4063 | 2660190.7749 | 1247267.9649
9 | 2660190.7749 | 1247267.9649 | 2660194.4596 | 1247263.6215 | 2660245.4585 | 1247223.4449 | 2660288.0585 | 1247244.9591 | 2660293.0212 | 1247243.4418 | 2660304.4641 | 1247236.7647 | 2660309.5877 | 1247237.9954 | 2660318.6478 | 1247240.5893 | 2660329.3792 | 1247245.4858
10 | 2660144.1152 | 1247244.5533 | 2660153.4962 | 1247257.2127 | 2660155.5452 | 1247259.9798
11 | 2660155.5452 | 1247259.9798 | 2660140.4532 | 1247271.0819
12 | 2660365.8305 | 1247257.8144 | 2660361.0129 | 1247257.6875 | 2660353.9157 | 1247256.6813 | 2660329.3792 | 1247245.4858
13 | 2659995.9403 | 1247307.7854 | 2659999.0645 | 1247311.0415 | 2660002.6752 | 1247312.5012 | 2660008.2847 | 1247325.4224 | 2660013.1396 | 1247336.3343
14 | 2660086.1086 | 1247286.1609 | 2660083.68 | 1247282.834
15 | 2660086.1086 | 1247286.1609 | 2660087.9722 | 1247288.5925
16 | 2660083.68 | 1247282.834 | 2660079.5752 | 1247277.2108 | 2660061.2604 | 1247264.4054 | 2660056.1583 | 1247257.1606
17 | 2660087.9722 | 1247288.5925 | 2660093.726 | 1247288.7509
18 | 2659986.6967 | 1247291.981 | 2659989.1786 | 1247296.765 | 2659993.8987 | 1247302.0386 | 2659995.9403 | 1247307.7854
19 | 2659988.6177 | 1247274.5663 | 2659991.3095 | 1247282.4878 | 2659989.1063 | 1247286.7351 | 2659986.6967 | 1247291.981
20 | 2659986.6967 | 1247291.981 | 2659971.615 | 1247284.1868
21 | 2659995.9403 | 1247307.7854 | 2659992.5211 | 1247311.2866 | 2659988.1441 | 1247320.8695
22 | 2659988.6177 | 1247274.5663 | 2659984.6004 | 1247260.2936 | 2659980.7778 | 1247246.6548
23 | 2659988.6177 | 1247274.5663 | 2659993.7163 | 1247276.0299 | 2659983.6778 | 1247238.7472 | 2659987.0728 | 1247235.4014
24 | 2659934.5359 | 1247265.0242 | 2659971.615 | 1247284.1868
25 | 2659975.6654 | 1247348.1901 | 2659988.1441 | 1247320.8695
26 | 2660144.1152 | 1247244.5533 | 2660125.1072 | 1247258.186
27 | 2660124.1316 | 1247283.0884 | 2660140.4532 | 1247271.0819
28 | 2659894.6141 | 1247500.1385 | 2659898.1383 | 1247498.94 | 2659908.5142 | 1247499.8454 | 2659921.665 | 1247508.6731
29 | 2659894.6141 | 1247500.1385 | 2659890.749 | 1247501.4449 | 2659884.9831 | 1247512.8489
30 | 2659874.0099 | 1247534.5524 | 2659884.9831 | 1247512.8489
31 | 2660118.4445 | 1247287.5227 | 2660110.3102 | 1247276.3215 | 2660104.4878 | 1247280.6877 | 2660093.726 | 1247288.7509
32 | 2660124.1316 | 1247283.0884 | 2660118.4445 | 1247287.5227
33 | 2659930.6334 | 1247104.1406 | 2659935.4321 | 1247101.6652 | 2659941.9201 | 1247098.7065 | 2659939.4457 | 1247091.6766 | 2659935.8802 | 1247083.4905 | 2659942.4398 | 1247080.1768
34 | 2659942.4398 | 1247080.1768 | 2659951.2815 | 1247076.7637 | 2659956.1561 | 1247075.7456 | 2659961.1424 | 1247076.3854 | 2659974.0274 | 1247081.8233
35 | 2659930.6334 | 1247104.1406 | 2659935.4321 | 1247101.6652 | 2659951.0058 | 1247135.4013 | 2659954.2538 | 1247142.1165 | 2659958.3173 | 1247139.8894
36 | 2659974.0274 | 1247081.8233 | 2659979.0655 | 1247083.9495 | 2659985.6489 | 1247086.4956 | 2659991.7335 | 1247088.8456
37 | 2659874.6852 | 1247233.6204 | 2659843.6102 | 1247217.3067
38 | 2659843.6102 | 1247217.3067 | 2659863.7115 | 1247190.8089
39 | 2659874.6852 | 1247233.6204 | 2659894.0986 | 1247244.6573 | 2659904.4899 | 1247249.3099
40 | 2659874.6852 | 1247233.6204 | 2659896.4088 | 1247208.1988
41 | 2659874.6852 | 1247233.6204 | 2659863.3081 | 1247251.7848 | 2659854.5849 | 1247268.1747
42 | 2659883.7304 | 1247164.4196 | 2659863.7115 | 1247190.8089
43 | 2659980.1718 | 1247209.7696 | 2659987.0728 | 1247235.4014
44 | 2659987.0728 | 1247235.4014 | 2659992.6916 | 1247254.8828 | 2660002.1635 | 1247288.8133
45 | 2660012.5036 | 1247232.4788 | 2659995.9532 | 1247226.6519 | 2659987.0728 | 1247235.4014
46 | 2659980.1718 | 1247209.7696 | 2659982.8057 | 1247206.2493 | 2659983.6411 | 1247204.5138
47 | 2660012.5036 | 1247232.4788 | 2660036.9116 | 1247263.4249 | 2660038.506 | 1247262.3577
48 | 2659958.3173 | 1247139.8894 | 2659959.5629 | 1247139.2015 | 2659965.6025 | 1247127.917
49 | 2659990.2073 | 1247190.8732 | 2659983.6411 | 1247204.5138
50 | 2659980.7778 | 1247246.6548 | 2659973.6654 | 1247221.2784 | 2659966.0988 | 1247194.775
51 | 2659883.7304 | 1247164.4196 | 2659900.0556 | 1247142.8094
52 | 2659914.9685 | 1247123.0687 | 2659900.0556 | 1247142.8094
53 | 2660377.5047 | 1247220.274 | 2660370.8546 | 1247236.1728 | 2660366.707 | 1247253.3313 | 2660365.8305 | 1247257.8144
54 | 2660052.9953 | 1247252.6692 | 2660056.1583 | 1247257.1606
55 | 2659934.5359 | 1247265.0242 | 2659928.2881 | 1247276.671
56 | 2659934.5359 | 1247265.0242 | 2659919.2359 | 1247257.0221
57 | 2659971.0677 | 1247358.2562 | 2659975.6654 | 1247348.1901
58 | 2659874.0099 | 1247534.5524 | 2659871.3578 | 1247539.7978
59 | 2659986.2824 | 1247688.2167 | 2660002.4604 | 1247656.1242
60 | 2659986.2824 | 1247688.2167 | 2659972.487 | 1247683.8731
61 | 2659986.2824 | 1247688.2167 | 2659970.5942 | 1247729.1727
62 | 2659980.2055 | 1246933.9356 | 2659968.3339 | 1246929.6547
63 | 2659980.2055 | 1246933.9356 | 2660017.0858 | 1246948.4519 | 2660091.2246 | 1246977.4001 | 2660122.2192 | 1246988.4134
64 | 2659906.0359 | 1246907.19 | 2659968.3339 | 1246929.6547
65 | 2660218.0162 | 1247016.8795 | 2660181.8244 | 1247006.8053 | 2660142.4713 | 1246995.6097 | 2660122.2192 | 1246988.4134
66 | 2660023.0958 | 1247100.958 | 2659991.7335 | 1247088.8456
67 | 2659904.4899 | 1247249.3099 | 2659906.5723 | 1247250.3989
68 | 2659904.4899 | 1247249.3099 | 2659895.1537 | 1247266.3213
69 | 2659914.2022 | 1247187.3764 | 2659896.4088 | 1247208.1988
70 | 2659854.5849 | 1247268.1747 | 2659828.5967 | 1247316.9872
71 | 2660045.5353 | 1247257.6526 | 2660038.506 | 1247262.3577
72 | 2659990.2073 | 1247190.8732 | 2660000.9111 | 1247168.6369
73 | 2659914.2022 | 1247187.3764 | 2659930.9297 | 1247166.5233
74 | 2659863.7683 | 1247396.9449 | 2659872.482 | 1247380.7014
75 | 2659863.7683 | 1247396.9449 | 2659872.2916 | 1247401.5334
76 | 2659872.482 | 1247380.7014 | 2659881.9345 | 1247363.0806
77 | 2659872.2916 | 1247401.5334 | 2659879.81 | 1247405.5809
78 | 2659841.9111 | 1247363.3345 | 2659851.9045 | 1247345.1255
79 | 2659851.9045 | 1247345.1255 | 2659860.4323 | 1247329.587
80 | 2660322.8477 | 1246763.9593 | 2660288.5784 | 1246754.5809
81 | 2660322.8477 | 1246763.9593 | 2660319.5332 | 1246717.0266 | 2660321.3236 | 1246680.6309
82 | 2660325.1616 | 1246817.1639 | 2660325.1641 | 1246793.9034 | 2660322.8477 | 1246763.9593
83 | 2660283.1545 | 1246471.8105 | 2660286.8317 | 1246480.8875 | 2660314.6326 | 1246554.2315 | 2660322.0446 | 1246591.9439 | 2660324.027 | 1246621.3176 | 2660322.3337 | 1246660.0492 | 2660321.3236 | 1246680.6309
84 | 2660321.3236 | 1246680.6309 | 2660308.9555 | 1246676.8166
85 | 2660325.1616 | 1246817.1639 | 2660348.8225 | 1246826.5642
86 | 2660325.1616 | 1246817.1639 | 2660320.5356 | 1246860.3424
87 | 2660283.1545 | 1246471.8105 | 2660170.3918 | 1246438.5653 | 2660252.8147 | 1246315.9508 | 2660299.7402 | 1246247.0469
88 | 2660287.7689 | 1246670.2827 | 2660308.9555 | 1246676.8166
89 | 2660507.8041 | 1246882.0685 | 2660481.7107 | 1246873.5076 | 2660419.046 | 1246852.021 | 2660372.6106 | 1246836.015 | 2660348.8225 | 1246826.5642
90 | 2660320.5356 | 1246860.3424 | 2660318.7866 | 1246876.6674
91 | 2660287.7689 | 1246670.2827 | 2660272.1039 | 1246665.4519
92 | 2660287.7689 | 1246670.2827 | 2660276.696 | 1246703.6154
93 | 2660299.7402 | 1246247.0469 | 2660114.958 | 1246170.2097
94 | 2660507.8041 | 1246882.0685 | 2660509.3203 | 1246874.8679 | 2660512.7587 | 1246862.8836 | 2660521.907 | 1246848.7338 | 2660533.8964 | 1246833.5226
95 | 2660317.4247 | 1246889.3793 | 2660318.7866 | 1246876.6674
96 | 2660290.3273 | 1246708.4016 | 2660276.696 | 1246703.6154
97 | 2660653.2643 | 1246585.1716 | 2660633.3558 | 1246579.7769
98 | 2660653.2643 | 1246585.1716 | 2660661.8906 | 1246594.7998 | 2660670.4294 | 1246601.2642
99 | 2660653.2643 | 1246585.1716 | 2660650.8111 | 1246573.9166 | 2660652.2768 | 1246562.5839
100 | 2660668.9871 | 1246501.2268 | 2660674.6489 | 1246483.3758 | 2660678.0036 | 1246472.8151
101 | 2660655.2844 | 1246530.2211 | 2660661.5177 | 1246524.9368 | 2660666.7961 | 1246508.1347 | 2660668.9871 | 1246501.2268
102 | 2660655.2844 | 1246530.2211 | 2660653.6575 | 1246551.9083 | 2660652.2768 | 1246562.5839
103 | 2660676.6531 | 1246645.5814 | 2660679.81 | 1246637.479 | 2660682.5752 | 1246624.8875 | 2660682.9332 | 1246616.4743 | 2660679.9532 | 1246610.1951 | 2660674.7536 | 1246604.538 | 2660670.4294 | 1246601.2642
104 | 2660533.8964 | 1246833.5226 | 2660538.46 | 1246827.7327 | 2660559.1273 | 1246804.0162 | 2660596.3093 | 1246766.0586 | 2660616.0706 | 1246746.7805 | 2660620.5024 | 1246741.4123
105 | 2660670.0635 | 1246661.1687 | 2660663.4932 | 1246674.4265 | 2660650.5425 | 1246699.8672 | 2660639.5822 | 1246718.3011 | 2660620.5024 | 1246741.4123
106 | 2660670.0635 | 1246661.1687 | 2660672.479 | 1246656.2948 | 2660676.6531 | 1246645.5814
107 | 2660304.2131 | 1246962.929 | 2660305.0806 | 1246959.5849
108 | 2660304.2131 | 1246962.929 | 2660300.2034 | 1246972.7116
109 | 2660305.0806 | 1246959.5849 | 2660307.7843 | 1246949.1615
110 | 2660293.2063 | 1246989.7826 | 2660300.2034 | 1246972.7116
111 | 2660275.5389 | 1247032.8858 | 2660271.2128 | 1247043.8383
112 | 2660271.2128 | 1247043.8383 | 2660266.0145 | 1247034.3345 | 2660247.977 | 1247029.1255 | 2660234.0315 | 1247027.8274 | 2660220.6741 | 1247032.584 | 2660211.5463 | 1247040.3522 | 2660197.514 | 1247072.1539 | 2660190.6686 | 1247078.311 | 2660188.2155 | 1247084.6856
113 | 2660275.5389 | 1247032.8858 | 2660282.9871 | 1247014.7143
114 | 2660275.5389 | 1247032.8858 | 2660218.0162 | 1247016.8795
115 | 2660160.8472 | 1247155.8063 | 2660188.2155 | 1247084.6856
116 | 2660160.8472 | 1247155.8063 | 2660142.5537 | 1247148.3156
117 | 2660142.5537 | 1247148.3156 | 2660119.7335 | 1247205.6742
118 | 2660074.9623 | 1247121.2344 | 2660089.0569 | 1247126.4251 | 2660142.5537 | 1247148.3156
119 | 2660377.5047 | 1247220.274 | 2660390.1864 | 1247191.6048
120 | 2660307.7843 | 1246949.1615 | 2660307.8862 | 1246948.7684
121 | 2660282.9871 | 1247014.7143 | 2660293.2063 | 1246989.7826
122 | 2659870.0175 | 1247542.4489 | 2659871.3578 | 1247539.7978
123 | 2659862.4106 | 1247557.4942 | 2659870.0175 | 1247542.4489
124 | 2659851.4862 | 1247579.1011 | 2659862.4106 | 1247557.4942
125 | 2659961.5002 | 1247379.2029 | 2659971.0677 | 1247358.2562
126 | 2659906.5723 | 1247250.3989 | 2659919.2359 | 1247257.0221
127 | 2659885.3933 | 1247284.1057 | 2659895.1537 | 1247266.3213
128 | 2659860.4323 | 1247329.587 | 2659867.9854 | 1247315.8246
129 | 2659867.9854 | 1247315.8246 | 2659876.8275 | 1247299.7134
130 | 2659876.8275 | 1247299.7134 | 2659885.3933 | 1247284.1057
131 | 2659881.9345 | 1247363.0806 | 2659883.9468 | 1247359.3293
132 | 2659895.079 | 1247413.8008 | 2659879.81 | 1247405.5809
133 | 2659928.2881 | 1247276.671 | 2659914.3562 | 1247302.642
134 | 2659905.1086 | 1247319.8808 | 2659914.3562 | 1247302.642
135 | 2660023.127 | 1247100.9701 | 2660023.0958 | 1247100.958
136 | 2660037.9775 | 1247106.7055 | 2660023.127 | 1247100.9701
137 | 2660040.7989 | 1247107.8015 | 2660037.9775 | 1247106.7055
138 | 2660037.9775 | 1247106.7055 | 2660028.0125 | 1247131.544 | 2660026.3358 | 1247132.612
139 | 2659906.0359 | 1246907.19 | 2659910.782 | 1246891.2492 | 2659991.7606 | 1246773.6088 | 2659991.7606 | 1246773.6088
140 | 2660218.0162 | 1247016.8795 | 2660224.9813 | 1246996.2258
141 | 2660040.7989 | 1247107.8015 | 2660050.9936 | 1247081.8887
142 | 2660040.7989 | 1247107.8015 | 2660054.6007 | 1247113.2283
143 | 2660015.4699 | 1247139.5329 | 2660026.3358 | 1247132.612
144 | 2660015.4699 | 1247139.5329 | 2660014.6781 | 1247140.0372 | 2660000.9111 | 1247168.6369
145 | 2660050.9936 | 1247081.8887 | 2660052.9584 | 1247076.8944
146 | 2660074.9623 | 1247121.2344 | 2660054.6007 | 1247113.2283
147 | 2660057.3693 | 1247065.6828 | 2660052.9584 | 1247076.8944
148 | 2660074.9623 | 1247121.2344 | 2660063.9139 | 1247154.5788
149 | 2660074.9623 | 1247121.2344 | 2660089.0569 | 1247126.4251 | 2660098.844 | 1247101.2847
150 | 2660063.9139 | 1247154.5788 | 2660055.7395 | 1247179.2262
151 | 2660114.9984 | 1247059.7754 | 2660098.844 | 1247101.2847
152 | 2660098.844 | 1247101.2847 | 2660086.0573 | 1247096.4271
153 | 2660050.9182 | 1247193.7631 | 2660055.7395 | 1247179.2262
154 | 2660124.3668 | 1247035.7204 | 2660114.9984 | 1247059.7754
155 | 2660114.9984 | 1247059.7754 | 2660102.4813 | 1247055.3362
156 | 2660086.0431 | 1247096.4217 | 2660086.0573 | 1247096.4271
157 | 2660050.9182 | 1247193.7631 | 2660075.5542 | 1247199.8087
158 | 2660050.9182 | 1247193.7631 | 2660043.2324 | 1247214.5595
159 | 2660124.3668 | 1247035.7204 | 2660112.6274 | 1247031.5356
160 | 2660102.4813 | 1247055.3362 | 2660094.5043 | 1247052.5072 | 2660090.6168 | 1247045.7197
161 | 2660074.0363 | 1247091.8603 | 2660086.0431 | 1247096.4217
162 | 2660059.4957 | 1247060.2781 | 2660057.3693 | 1247065.6828
163 | 2660084.8985 | 1247202.1018 | 2660075.5542 | 1247199.8087
164 | 2660052.9953 | 1247252.6692 | 2660045.5353 | 1247257.6526
165 | 2659961.5002 | 1247379.2029 | 2659959.972 | 1247382.5489
166 | 2659950.9139 | 1247402.3803 | 2659959.972 | 1247382.5489
167 | 2659907.9917 | 1247420.7522 | 2659913.8674 | 1247410.4152
168 | 2659907.9917 | 1247420.7522 | 2659895.079 | 1247413.8008
169 | 2659913.8674 | 1247410.4152 | 2659915.9578 | 1247406.7376
170 | 2659915.9578 | 1247406.7376 | 2659934.5245 | 1247374.0734
171 | 2659934.5245 | 1247374.0734 | 2659943.8468 | 1247357.6729
172 | 2659893.9256 | 1247340.7275 | 2659883.9468 | 1247359.3293
173 | 2659893.9256 | 1247340.7275 | 2659894.0658 | 1247340.4661
174 | 2659894.0658 | 1247340.4661 | 2659904.3008 | 1247321.3866
175 | 2659946.0326 | 1247353.8273 | 2659943.8468 | 1247357.6729
176 | 2659946.0326 | 1247353.8273 | 2659951.5306 | 1247344.1549
177 | 2659953.9838 | 1247339.8389 | 2659951.5306 | 1247344.1549
178 | 2659905.1086 | 1247319.8808 | 2659904.3008 | 1247321.3866
179 | 2659938.9916 | 1247799.1894 | 2659948.9187 | 1247777.6257
180 | 2659948.9187 | 1247777.6257 | 2659960.6783 | 1247752.0815
181 | 2659967.4706 | 1247737.3271 | 2659960.6783 | 1247752.0815
182 | 2659967.4706 | 1247737.3271 | 2659970.5942 | 1247729.1727
183 | 2659972.487 | 1247683.8731 | 2659962.394 | 1247680.6952
184 | 2659962.394 | 1247680.6952 | 2659922.5738 | 1247668.1574
185 | 2659922.5738 | 1247668.1574 | 2659875.0021 | 1247653.179
186 | 2659875.0021 | 1247653.179 | 2659862.4894 | 1247649.2393 | 2659822.4605 | 1247632.7908 | 2659827.7005 | 1247623.2968
187 | 2659831.5769 | 1247616.2734 | 2659827.7005 | 1247623.2968
188 | 2659831.5769 | 1247616.2734 | 2659836.795 | 1247606.8188
189 | 2659836.795 | 1247606.8188 | 2659840.7398 | 1247599.6714
190 | 2659840.7398 | 1247599.6714 | 2659844.8635 | 1247592.1999 | 2659851.4862 | 1247579.1011
191 | 2660312.4711 | 1246931.0926 | 2660307.8862 | 1246948.7684
192 | 2660316.5832 | 1246910.6219 | 2660315.0546 | 1246921.1327 | 2660312.4711 | 1246931.0926
193 | 2660316.5832 | 1246910.6219 | 2660317.4911 | 1246904.3792 | 2660317.4864 | 1246903.3096
194 | 2660317.4247 | 1246889.3793 | 2660317.4864 | 1246903.3096
195 | 2660317.4247 | 1246889.3793 | 2660304.8461 | 1246888.0728
196 | 2660089.6874 | 1247044.0971 | 2660090.6168 | 1247045.7197
197 | 2660112.324 | 1247031.4275 | 2660112.6274 | 1247031.5356
198 | 2660079.9646 | 1247008.25 | 2660081.9165 | 1247003.2889
199 | 2660079.9646 | 1247008.25 | 2660078.0109 | 1247013.2161
200 | 2660084.9135 | 1246995.6709 | 2660081.9165 | 1247003.2889
201 | 2660078.0109 | 1247013.2161 | 2660073.9013 | 1247023.6618
202 | 2660073.9013 | 1247023.6618 | 2660071.9473 | 1247028.6286
203 | 2660069.9944 | 1247033.5925 | 2660071.9473 | 1247028.6286
204 | 2660065.8838 | 1247044.0407 | 2660069.9944 | 1247033.5925
205 | 2660059.4957 | 1247060.2781 | 2660063.7573 | 1247049.4459
206 | 2660065.8838 | 1247044.0407 | 2660063.7573 | 1247049.4459
207 | 2660304.8461 | 1246888.0728 | 2660293.7164 | 1246883.8336
208 | 2660073.9238 | 1247085.8217 | 2660074.0363 | 1247091.8603
209 | 2660098.6403 | 1247023.0288 | 2660104.9117 | 1247028.7852 | 2660112.324 | 1247031.4275

## bus_geodata
| x | y | coords
0 | 2659990.4538 | 1247477.867
1 | 2659975.0311 | 1247492.4235
2 | 2660009.1632 | 1247518.8606
3 | 2659952.092 | 1247492.5472
4 | 2660034.4584 | 1247495.9715
5 | 2659945.2969 | 1247505.3704
6 | 2660020.2615 | 1247352.5067
7 | 2660190.7749 | 1247267.9649
8 | 2660155.5452 | 1247259.9798
9 | 2660329.3792 | 1247245.4858
10 | 2660013.1396 | 1247336.3343
11 | 2660086.1086 | 1247286.1609
12 | 2660083.68 | 1247282.834
13 | 2660087.9722 | 1247288.5925
14 | 2659986.6967 | 1247291.981
15 | 2659995.9403 | 1247307.7854
16 | 2659988.6177 | 1247274.5663
17 | 2659971.615 | 1247284.1868
18 | 2659988.1441 | 1247320.8695
19 | 2660144.1152 | 1247244.5533
20 | 2660140.4532 | 1247271.0819
21 | 2659894.6141 | 1247500.1385
22 | 2659921.665 | 1247508.6731
23 | 2659884.9831 | 1247512.8489
24 | 2660093.726 | 1247288.7509
25 | 2660118.4445 | 1247287.5227
26 | 2660124.1316 | 1247283.0884
27 | 2659942.4398 | 1247080.1768
28 | 2659930.6334 | 1247104.1406
29 | 2659974.0274 | 1247081.8233
30 | 2659843.6102 | 1247217.3067
31 | 2659874.6852 | 1247233.6204
32 | 2659863.7115 | 1247190.8089
33 | 2659987.0728 | 1247235.4014
34 | 2659980.1718 | 1247209.7696
35 | 2660002.1635 | 1247288.8133
36 | 2660012.5036 | 1247232.4788
37 | 2659958.3173 | 1247139.8894
38 | 2659965.6025 | 1247127.917
39 | 2659983.6411 | 1247204.5138
40 | 2659980.7778 | 1247246.6548
41 | 2659883.7304 | 1247164.4196
42 | 2659900.0557 | 1247142.8094
43 | 2660365.8305 | 1247257.8144
44 | 2660056.1583 | 1247257.1606
45 | 2660125.1072 | 1247258.186
46 | 2659934.5359 | 1247265.0242
47 | 2659975.6654 | 1247348.1901
48 | 2659874.0099 | 1247534.5524
49 | 2660002.4604 | 1247656.1242
50 | 2659986.2824 | 1247688.2167
51 | 2659980.2055 | 1246933.9356
52 | 2659968.3339 | 1246929.6547
53 | 2660122.2192 | 1246988.4134
54 | 2659991.7335 | 1247088.8456
55 | 2659904.4899 | 1247249.3099
56 | 2659896.4088 | 1247208.1988
57 | 2659854.5849 | 1247268.1747
58 | 2660038.506 | 1247262.3577
59 | 2659990.2073 | 1247190.8732
60 | 2659966.0988 | 1247194.775
61 | 2659914.2022 | 1247187.3764
62 | 2659930.9297 | 1247166.5233
63 | 2659914.9685 | 1247123.0687
64 | 2659863.7683 | 1247396.9449
65 | 2659872.482 | 1247380.7014
66 | 2659872.2916 | 1247401.5334
67 | 2659841.9111 | 1247363.3345
68 | 2659851.9045 | 1247345.1255
69 | 2659828.5967 | 1247316.9872
70 | 2660288.5784 | 1246754.5809
71 | 2660322.8477 | 1246763.9593
72 | 2660321.3236 | 1246680.6309
73 | 2660325.1616 | 1246817.1639
74 | 2660283.1545 | 1246471.8105
75 | 2660308.9555 | 1246676.8166
76 | 2660348.8225 | 1246826.5642
77 | 2660320.5356 | 1246860.3424
78 | 2660272.1039 | 1246665.4519
79 | 2660287.7689 | 1246670.2827
80 | 2660299.7402 | 1246247.0469
81 | 2660507.8041 | 1246882.0685
82 | 2660318.7866 | 1246876.6674
83 | 2660276.696 | 1246703.6154
84 | 2660290.3273 | 1246708.4016
85 | 2660114.958 | 1246170.2097
86 | 2660633.3558 | 1246579.7769
87 | 2660653.2643 | 1246585.1716
88 | 2660668.9871 | 1246501.2268
89 | 2660678.0036 | 1246472.8151
90 | 2660655.2844 | 1246530.2211
91 | 2660652.2768 | 1246562.5839
92 | 2660670.4294 | 1246601.2642
93 | 2660533.8964 | 1246833.5226
94 | 2660620.5024 | 1246741.4123
95 | 2660670.0635 | 1246661.1687
96 | 2660676.6531 | 1246645.5814
97 | 2660304.2131 | 1246962.929
98 | 2660305.0806 | 1246959.5849
99 | 2660300.2034 | 1246972.7116
100 | 2660271.2128 | 1247043.8383
101 | 2660275.5389 | 1247032.8858
102 | 2660188.2155 | 1247084.6856
103 | 2660160.8472 | 1247155.8063
104 | 2660142.5537 | 1247148.3156
105 | 2660390.1864 | 1247191.6048
106 | 2660377.5047 | 1247220.274
107 | 2660307.7843 | 1246949.1615
108 | 2660293.2063 | 1246989.7826
109 | 2659871.3578 | 1247539.7978
110 | 2659870.0175 | 1247542.4489
111 | 2659862.4106 | 1247557.4942
112 | 2659971.0677 | 1247358.2562
113 | 2659906.5723 | 1247250.3989
114 | 2659895.1537 | 1247266.3213
115 | 2659860.4323 | 1247329.587
116 | 2659867.9854 | 1247315.8246
117 | 2659876.8275 | 1247299.7134
118 | 2659881.9345 | 1247363.0806
119 | 2659879.81 | 1247405.5809
120 | 2659885.3933 | 1247284.1057
121 | 2659919.2359 | 1247257.0221
122 | 2659928.2881 | 1247276.671
123 | 2659914.3562 | 1247302.642
124 | 2660023.0958 | 1247100.958
125 | 2660023.127 | 1247100.9701
126 | 2660037.9775 | 1247106.7055
127 | 2659906.0359 | 1246907.19
128 | 2660218.0162 | 1247016.8795
129 | 2660040.7989 | 1247107.8015
130 | 2660026.3358 | 1247132.612
131 | 2660015.4699 | 1247139.5329
132 | 2660000.9111 | 1247168.6369
133 | 2660050.9936 | 1247081.8887
134 | 2660054.6007 | 1247113.2283
135 | 2660052.9584 | 1247076.8944
136 | 2660074.9623 | 1247121.2344
137 | 2660063.9139 | 1247154.5788
138 | 2660098.844 | 1247101.2847
139 | 2660055.7395 | 1247179.2262
140 | 2660114.9984 | 1247059.7754
141 | 2660086.0573 | 1247096.4271
142 | 2660119.7335 | 1247205.6742
143 | 2660050.9182 | 1247193.7631
144 | 2660124.3668 | 1247035.7204
145 | 2660102.4813 | 1247055.3362
146 | 2660086.0431 | 1247096.4217
147 | 2660057.3693 | 1247065.6828
148 | 2660043.2324 | 1247214.5595
149 | 2660075.5542 | 1247199.8087
150 | 2660052.9953 | 1247252.6692
151 | 2660045.5353 | 1247257.6526
152 | 2660084.8985 | 1247202.1018
153 | 2660282.9871 | 1247014.7143
154 | 2659961.5002 | 1247379.2029
155 | 2659959.972 | 1247382.5489
156 | 2659950.9139 | 1247402.3803
157 | 2659907.9917 | 1247420.7522
158 | 2659913.8674 | 1247410.4152
159 | 2659895.079 | 1247413.8008
160 | 2659915.9578 | 1247406.7376
161 | 2659934.5245 | 1247374.0734
162 | 2659883.9468 | 1247359.3293
163 | 2659893.9256 | 1247340.7275
164 | 2659894.0658 | 1247340.4662
165 | 2659943.8468 | 1247357.6729
166 | 2659946.0326 | 1247353.8273
167 | 2659951.5306 | 1247344.1549
168 | 2659953.9838 | 1247339.8389
169 | 2659905.1086 | 1247319.8808
170 | 2659904.3008 | 1247321.3866
171 | 2659938.9916 | 1247799.1894
172 | 2659948.9187 | 1247777.6257
173 | 2659960.6783 | 1247752.0815
174 | 2659967.4706 | 1247737.3271
175 | 2659970.5942 | 1247729.1727
176 | 2659972.487 | 1247683.8731
177 | 2659962.394 | 1247680.6952
178 | 2659922.5738 | 1247668.1574
179 | 2659875.0021 | 1247653.179
180 | 2659827.7005 | 1247623.2968
181 | 2659831.5769 | 1247616.2734
182 | 2659836.795 | 1247606.8188
183 | 2659840.7398 | 1247599.6714
184 | 2659851.4862 | 1247579.1011
185 | 2660307.8862 | 1246948.7684
186 | 2660312.4711 | 1246931.0926
187 | 2660316.5832 | 1246910.6219
188 | 2660317.4864 | 1246903.3096
189 | 2660317.4247 | 1246889.3793
190 | 2660224.9813 | 1246996.2258
191 | 2660090.6168 | 1247045.7197
192 | 2660089.6874 | 1247044.0971
193 | 2660112.6274 | 1247031.5356
194 | 2660079.9646 | 1247008.25
195 | 2660081.9165 | 1247003.2889
196 | 2660078.0109 | 1247013.2161
197 | 2660084.9135 | 1246995.6709
198 | 2660073.9013 | 1247023.6618
199 | 2660071.9473 | 1247028.6286
200 | 2660069.9944 | 1247033.5925
201 | 2660059.4957 | 1247060.2781
202 | 2660063.7573 | 1247049.4459
203 | 2660304.8461 | 1246888.0728
204 | 2660293.7164 | 1246883.8336
205 | 2660065.8838 | 1247044.0407
206 | 2659991.7606 | 1246773.6088
207 | 2660074.0363 | 1247091.8603
208 | 2660073.9238 | 1247085.8217
209 | 2660112.324 | 1247031.4275
210 | 2660098.6403 | 1247023.0288
211 | 2660045.5353 | 1247257.6526

## line_std_types
| c_nf_per_km | r_ohm_per_km | x_ohm_per_km | max_i_ka | type | q_mm2 | alpha | voltage_rating
NAYY 4x50 SE | 210 | 0.642 | 0.083 | 0.142 | cs | 50 | 0.00403 | LV
NAYY 4x120 SE | 264 | 0.225 | 0.08 | 0.242 | cs | 120 | 0.00403 | LV
NAYY 4x150 SE | 261 | 0.208 | 0.08 | 0.27 | cs | 150 | 0.00403 | LV
NA2XS2Y 1x95 RM/25 12/20 kV | 216 | 0.313 | 0.132 | 0.252 | cs | 95 | 0.00403 | MV
NA2XS2Y 1x185 RM/25 12/20 kV | 273 | 0.161 | 0.117 | 0.362 | cs | 185 | 0.00403 | MV
NA2XS2Y 1x240 RM/25 12/20 kV | 304 | 0.122 | 0.112 | 0.421 | cs | 240 | 0.00403 | MV
NA2XS2Y 1x95 RM/25 6/10 kV | 315 | 0.313 | 0.123 | 0.249 | cs | 95 | 0.00403 | MV
NA2XS2Y 1x185 RM/25 6/10 kV | 406 | 0.161 | 0.11 | 0.358 | cs | 185 | 0.00403 | MV
NA2XS2Y 1x240 RM/25 6/10 kV | 456 | 0.122 | 0.105 | 0.416 | cs | 240 | 0.00403 | MV
NA2XS2Y 1x150 RM/25 12/20 kV | 250 | 0.206 | 0.116 | 0.319 | cs | 150 | 0.00403 | MV
NA2XS2Y 1x120 RM/25 12/20 kV | 230 | 0.253 | 0.119 | 0.283 | cs | 120 | 0.00403 | MV
NA2XS2Y 1x70 RM/25 12/20 kV | 190 | 0.443 | 0.132 | 0.22 | cs | 70 | 0.00403 | MV
NA2XS2Y 1x150 RM/25 6/10 kV | 360 | 0.206 | 0.11 | 0.315 | cs | 150 | 0.00403 | MV
NA2XS2Y 1x120 RM/25 6/10 kV | 340 | 0.253 | 0.113 | 0.28 | cs | 120 | 0.00403 | MV
NA2XS2Y 1x70 RM/25 6/10 kV | 280 | 0.443 | 0.123 | 0.217 | cs | 70 | 0.00403 | MV
N2XS(FL)2Y 1x120 RM/35 64/110 kV | 112 | 0.153 | 0.166 | 0.366 | cs | 120 | 0.00393 | HV
N2XS(FL)2Y 1x185 RM/35 64/110 kV | 125 | 0.099 | 0.156 | 0.457 | cs | 185 | 0.00393 | HV
N2XS(FL)2Y 1x240 RM/35 64/110 kV | 135 | 0.075 | 0.149 | 0.526 | cs | 240 | 0.00393 | HV
N2XS(FL)2Y 1x300 RM/35 64/110 kV | 144 | 0.06 | 0.144 | 0.588 | cs | 300 | 0.00393 | HV
15-AL1/3-ST1A 0.4 | 11 | 1.8769 | 0.35 | 0.105 | ol | 16 | 0.00403 | LV
24-AL1/4-ST1A 0.4 | 11.25 | 1.2012 | 0.335 | 0.14 | ol | 24 | 0.00403 | LV
48-AL1/8-ST1A 0.4 | 12.2 | 0.5939 | 0.3 | 0.21 | ol | 48 | 0.00403 | LV
94-AL1/15-ST1A 0.4 | 13.2 | 0.306 | 0.29 | 0.35 | ol | 94 | 0.00403 | LV
34-AL1/6-ST1A 10.0 | 9.7 | 0.8342 | 0.36 | 0.17 | ol | 34 | 0.00403 | MV
48-AL1/8-ST1A 10.0 | 10.1 | 0.5939 | 0.35 | 0.21 | ol | 48 | 0.00403 | MV
70-AL1/11-ST1A 10.0 | 10.4 | 0.4132 | 0.339 | 0.29 | ol | 70 | 0.00403 | MV
94-AL1/15-ST1A 10.0 | 10.75 | 0.306 | 0.33 | 0.35 | ol | 94 | 0.00403 | MV
122-AL1/20-ST1A 10.0 | 11.1 | 0.2376 | 0.323 | 0.41 | ol | 122 | 0.00403 | MV
149-AL1/24-ST1A 10.0 | 11.25 | 0.194 | 0.315 | 0.47 | ol | 149 | 0.00403 | MV
34-AL1/6-ST1A 20.0 | 9.15 | 0.8342 | 0.382 | 0.17 | ol | 34 | 0.00403 | MV
48-AL1/8-ST1A 20.0 | 9.5 | 0.5939 | 0.372 | 0.21 | ol | 48 | 0.00403 | MV
70-AL1/11-ST1A 20.0 | 9.7 | 0.4132 | 0.36 | 0.29 | ol | 70 | 0.00403 | MV
94-AL1/15-ST1A 20.0 | 10 | 0.306 | 0.35 | 0.35 | ol | 94 | 0.00403 | MV
122-AL1/20-ST1A 20.0 | 10.3 | 0.2376 | 0.344 | 0.41 | ol | 122 | 0.00403 | MV
149-AL1/24-ST1A 20.0 | 10.5 | 0.194 | 0.337 | 0.47 | ol | 149 | 0.00403 | MV
184-AL1/30-ST1A 20.0 | 10.75 | 0.1571 | 0.33 | 0.535 | ol | 184 | 0.00403 | MV
243-AL1/39-ST1A 20.0 | 11 | 0.1188 | 0.32 | 0.645 | ol | 243 | 0.00403 | MV
48-AL1/8-ST1A 110.0 | 8 | 0.5939 | 0.46 | 0.21 | ol | 48 | 0.00403 | HV
70-AL1/11-ST1A 110.0 | 8.4 | 0.4132 | 0.45 | 0.29 | ol | 70 | 0.00403 | HV
94-AL1/15-ST1A 110.0 | 8.65 | 0.306 | 0.44 | 0.35 | ol | 94 | 0.00403 | HV
122-AL1/20-ST1A 110.0 | 8.5 | 0.2376 | 0.43 | 0.41 | ol | 122 | 0.00403 | HV
149-AL1/24-ST1A 110.0 | 8.75 | 0.194 | 0.41 | 0.47 | ol | 149 | 0.00403 | HV
184-AL1/30-ST1A 110.0 | 8.8 | 0.1571 | 0.4 | 0.535 | ol | 184 | 0.00403 | HV
243-AL1/39-ST1A 110.0 | 9 | 0.1188 | 0.39 | 0.645 | ol | 243 | 0.00403 | HV
305-AL1/39-ST1A 110.0 | 9.2 | 0.0949 | 0.38 | 0.74 | ol | 305 | 0.00403 | HV
490-AL1/64-ST1A 110.0 | 9.75 | 0.059 | 0.37 | 0.96 | ol | 490 | 0.00403 | HV
679-AL1/86-ST1A 110.0 | 9.95 | 0.042 | 0.36 | 1.15 | ol | 679 | 0.00403 | HV
490-AL1/64-ST1A 220.0 | 10 | 0.059 | 0.285 | 0.96 | ol | 490 | 0.00403 | HV
679-AL1/86-ST1A 220.0 | 11.7 | 0.042 | 0.275 | 1.15 | ol | 679 | 0.00403 | HV
490-AL1/64-ST1A 380.0 | 11 | 0.059 | 0.253 | 0.96 | ol | 490 | 0.00403 | HV
679-AL1/86-ST1A 380.0 | 14.6 | 0.042 | 0.25 | 1.15 | ol | 679 | 0.00403 | HV

## trafo_std_types
| i0_percent | pfe_kw | vkr_percent | sn_mva | vn_lv_kv | vn_hv_kv | vk_percent | shift_degree | vector_group | tap_side | tap_neutral | tap_min | tap_max | tap_step_degree | tap_step_percent | tap_phase_shifter
160 MVA 380/110 kV | 0.06 | 60 | 0.25 | 160 | 110 | 380 | 12.2 | 0 | Yy0 | hv | 0 | -9 | 9 | 0 | 1.5 | FALSE
100 MVA 220/110 kV | 0.06 | 55 | 0.26 | 100 | 110 | 220 | 12 | 0 | Yy0 | hv | 0 | -9 | 9 | 0 | 1.5 | FALSE
63 MVA 110/20 kV | 0.04 | 22 | 0.32 | 63 | 20 | 110 | 18 | 150 | YNd5 | hv | 0 | -9 | 9 | 0 | 1.5 | FALSE
40 MVA 110/20 kV | 0.05 | 18 | 0.34 | 40 | 20 | 110 | 16.2 | 150 | YNd5 | hv | 0 | -9 | 9 | 0 | 1.5 | FALSE
25 MVA 110/20 kV | 0.07 | 14 | 0.41 | 25 | 20 | 110 | 12 | 150 | YNd5 | hv | 0 | -9 | 9 | 0 | 1.5 | FALSE
63 MVA 110/10 kV | 0.04 | 22 | 0.32 | 63 | 10 | 110 | 18 | 150 | YNd5 | hv | 0 | -9 | 9 | 0 | 1.5 | FALSE
40 MVA 110/10 kV | 0.05 | 18 | 0.34 | 40 | 10 | 110 | 16.2 | 150 | YNd5 | hv | 0 | -9 | 9 | 0 | 1.5 | FALSE
25 MVA 110/10 kV | 0.07 | 14 | 0.41 | 25 | 10 | 110 | 12 | 150 | YNd5 | hv | 0 | -9 | 9 | 0 | 1.5 | FALSE
0.25 MVA 20/0.4 kV | 0.32 | 0.8 | 1.44 | 0.25 | 0.4 | 20 | 6 | 150 | Yzn5 | hv | 0 | -2 | 2 | 0 | 2.5 | FALSE
0.4 MVA 20/0.4 kV | 0.3375 | 1.35 | 1.425 | 0.4 | 0.4 | 20 | 6 | 150 | Dyn5 | hv | 0 | -2 | 2 | 0 | 2.5 | FALSE
0.63 MVA 20/0.4 kV | 0.2619 | 1.65 | 1.206 | 0.63 | 0.4 | 20 | 6 | 150 | Dyn5 | hv | 0 | -2 | 2 | 0 | 2.5 | FALSE
0.25 MVA 10/0.4 kV | 0.24 | 0.6 | 1.2 | 0.25 | 0.4 | 10 | 4 | 150 | Dyn5 | hv | 0 | -2 | 2 | 0 | 2.5 | FALSE
0.4 MVA 10/0.4 kV | 0.2375 | 0.95 | 1.325 | 0.4 | 0.4 | 10 | 4 | 150 | Dyn5 | hv | 0 | -2 | 2 | 0 | 2.5 | FALSE
0.63 MVA 10/0.4 kV | 0.1873 | 1.18 | 1.0794 | 0.63 | 0.4 | 10 | 4 | 150 | Dyn5 | hv | 0 | -2 | 2 | 0 | 2.5 | FALSE

## trafo3w_std_types
| sn_hv_mva | sn_mv_mva | sn_lv_mva | vn_hv_kv | vn_mv_kv | vn_lv_kv | vk_hv_percent | vk_mv_percent | vk_lv_percent | vkr_hv_percent | vkr_mv_percent | vkr_lv_percent | pfe_kw | i0_percent | shift_mv_degree | shift_lv_degree | vector_group | tap_side | tap_neutral | tap_min | tap_max | tap_step_percent
63/25/38 MVA 110/20/10 kV | 63 | 25 | 38 | 110 | 20 | 10 | 10.4 | 10.4 | 10.4 | 0.28 | 0.32 | 0.35 | 35 | 0.89 | 0 | 0 | YN0yn0yn0 | hv | 0 | -10 | 10 | 1.2
63/25/38 MVA 110/10/10 kV | 63 | 25 | 38 | 110 | 10 | 10 | 10.4 | 10.4 | 10.4 | 0.28 | 0.32 | 0.35 | 35 | 0.89 | 0 | 0 | YN0yn0yn0 | hv | 0 | -10 | 10 | 1.2

## fuse_std_types
| fuse_type | i_rated_a | t_avg | t_min | t_total | x_avg | x_min | x_total
HV 100A | HV 100A | 100 | 0 | [10.0, 3.64, 0.854, 0.281, 0.1, 0.0531, 0.022, 0.01] | [10.0, 4.267, 1.21, 0.403, 0.1, 0.058, 0.022, 0.01] | 0 | [300.0, 350.0, 450.0, 550.0, 700.0, 850.0, 1200.0, 1752.0] | [600.0, 700.0, 900.0, 1150.0, 1665.0, 2000.0, 3000.0, 4313.0]
HV 10A | HV 10A | 10 | 0 | [10.0, 1675.0, 0.344, 0.156, 0.1, 0.0417, 0.0171, 0.01] | [10.0, 1.3, 0.3, 0.155, 0.1, 0.0555, 0.023, 0.01] | 0 | [30.0, 32.0, 35.0, 37.0, 39.0, 50.0, 70.0, 88.0] | [60.0, 70.0, 80.0, 87.0, 94.0, 110.0, 150.0, 216.0]
HV 125A | HV 125A | 125 | 0 | [10.0, 1.82, 0.344, 0.1, 0.0467, 0.0269, 0.01] | [10.0, 2.478, 0.426, 0.1, 0.0427, 0.0211, 0.01] | 0 | [375.0, 500.0, 700.0, 925.0, 1200.0, 1500.0, 2341.0] | [750.0, 1000.0, 1500.0, 2200.0, 3000.0, 4000.0, 5765.0]
HV 160A | HV 160A | 160 | 0 | [10.0, 4.15, 1.03, 0.198, 0.1, 0.051, 0.0172, 0.01] | [10.0, 2.3, 0.734, 0.274, 0.1, 0.046, 0.0177, 0.01] | 0 | [480.0, 550.0, 700.0, 1000.0, 1260.0, 1600.0, 2500.0, 3227.0] | [960.0, 1300.0, 1700.0, 2200.0, 2996.0, 4000.0, 6000.0, 7946.0]
HV 16A | HV 16A | 16 | 0 | [10.0, 0.352, 0.164, 0.1, 0.0649, 0.0342, 0.01] | [10.0, 2.34, 0.722, 0.181, 0.1, 0.055, 0.0296, 0.01] | 0 | [48.0, 60.0, 65.0, 71.0, 80.0, 100.0, 162.0] | [96.0, 110.0, 125.0, 150.0, 168.0, 200.0, 250.0, 398.0]
HV 200A | HV 200A | 200 | 0 | [10.0, 4.267, 1.21, 0.403, 0.1, 0.058, 0.022, 0.01] | [10.0, 3.73, 1.654, 0.328, 0.1, 0.0531, 0.019, 0.01] | 0 | [600.0, 700.0, 900.0, 1150.0, 1665.0, 2000.0, 3000.0, 4313.0] | [1200.0, 1500.0, 1800.0, 2700.0, 3960.0, 5000.0, 7500.0, 10620.0]
HV 20A | HV 20A | 20 | 0 | [10.0, 1.3, 0.3, 0.155, 0.1, 0.0555, 0.023, 0.01] | [10.0, 1.3, 0.161, 0.1, 0.0611, 0.0399, 0.0141, 0.01] | 0 | [60.0, 70.0, 80.0, 87.0, 94.0, 110.0, 150.0, 216.0] | [120.0, 150.0, 200.0, 223.0, 260.0, 300.0, 450.0, 532.0]
HV 25A | HV 25A | 25 | 0 | [10.0, 2.512, 0.833, 0.299, 0.1, 0.0372, 0.0223, 0.01] | [10.0, 3.125, 0.597, 0.198, 0.1, 0.0378, 0.022, 0.01] | 0 | [75.0, 82.0, 90.0, 100.0, 124.0, 170.0, 200.0, 289.0] | [150.0, 170.0, 210.0, 250.0, 294.0, 400.0, 500.0, 711.0]
HV 31.5A | HV 31.5A | 31.5 | 0 | [10.0, 2.34, 0.722, 0.181, 0.1, 0.055, 0.0296, 0.01] | [10.0, 2.84, 0.368, 0.164, 0.1, 0.0621, 0.0378, 0.0195, 0.01] | 0 | [95.0, 110.0, 125.0, 150.0, 165.0, 200.0, 250.0, 390.0] | [189.0, 220.0, 300.0, 350.0, 393.0, 450.0, 530.0, 700.0, 960.0]
HV 40A | HV 40A | 40 | 0 | [10.0, 1.3, 0.161, 0.1, 0.0611, 0.0399, 0.0141, 0.01] | [10.0, 2.05, 0.369, 0.198, 0.1, 0.051, 0.0298, 0.01] | 0 | [120.0, 150.0, 200.0, 223.0, 260.0, 300.0, 450.0, 532.0] | [240.0, 300.0, 400.0, 450.0, 530.0, 650.0, 800.0, 1311.0]
HV 50A | HV 50A | 50 | 0 | [10.0, 3.215, 0.597, 0.198, 0.1, 0.0378, 0.022, 0.01] | [10.0, 3.64, 0.854, 0.281, 0.1, 0.0531, 0.022, 0.01] | 0 | [150.0, 170.0, 210.0, 250.0, 294.0, 400.0, 500.0, 711.0] | [300.0, 350.0, 450.0, 550.0, 700.0, 850.0, 1200.0, 1752.0]
HV 6.3A | HV 6.3A | 6.3 | 0 | [10.0, 1.39, 0.344, 0.168, 0.1, 0.056, 0.0263, 0.01] | [10.0, 1.711, 0.516, 0.198, 0.1, 0.0634, 0.0303, 0.01] | 0 | [19.0, 19.5, 20.4, 20.8, 22.0, 25.0, 32.0, 48.0] | [38.0, 40.0, 43.0, 48.0, 53.0, 60.0, 75.0, 118.0]
HV 63A | HV 63A | 63 | 0 | [10.0, 2.84, 0.368, 0.164, 0.1, 0.0621, 0.0378, 0.0195, 0.01] | [10.0, 1.82, 0.344, 0.1, 0.0467, 0.0269, 0.01] | 0 | [189.0, 220.0, 300.0, 350.0, 393.0, 450.0, 530.0, 700.0, 961.0] | [378.0, 500.0, 700.0, 934.0, 1200.0, 1500.0, 2366.0]
HV 80A | HV 80A | 80 | 0 | [10.0, 2.05, 0.369, 0.198, 0.1, 0.051, 0.0298, 0.01] | [10.0, 4.15, 1.03, 0.198, 0.1, 0.051, 0.0172, 0.01] | 0 | [240.0, 300.0, 400.0, 450.0, 530.0, 650.0, 800.0, 1311.0] | [480.0, 550.0, 700.0, 1000.0, 1260.0, 1600.0, 2500.0, 3227.0]
Siemens NH-1-100 | Siemens NH-1-100 | 100 | [5400.0, 2000.0, 400.0, 20.0, 1.0, 0.2, 0.012, 0.004] | 0 | 0 | [150.0, 190.0, 250.0, 430.0, 900.0, 1250.0, 2700.0, 3600.0] | 0 | 0
Siemens NH-1-125 | Siemens NH-1-125 | 125 | [4800.0, 120.0, 7.0, 0.1, 0.004] | 0 | 0 | [180.0, 400.0, 740.0, 2000.0, 4250.0] | 0 | 0
Siemens NH-1-16 | Siemens NH-1-16 | 16 | [4000.0, 400.0, 2.0, 0.1, 0.04, 0.01] | 0 | 0 | [26.0, 35.0, 75.0, 150.0, 200.0, 300.0] | 0 | 0
Siemens NH-1-160 | Siemens NH-1-160 | 160 | [4800.0, 120.0, 7.0, 0.1, 0.004] | 0 | 0 | [210.0, 500.0, 900.0, 2300.0, 5000.0] | 0 | 0
Siemens NH-1-25 | Siemens NH-1-25 | 25 | [4000.0, 1000.0, 10.0, 0.2, 0.02, 0.01] | 0 | 0 | [40.0, 50.0, 100.0, 210.0, 400.0, 500.0] | 0 | 0
Siemens NH-1-50 | Siemens NH-1-50 | 50 | [4000.0, 40.0, 4.0, 1.0, 0.02, 0.01] | 0 | 0 | [86.0, 200.0, 300.0, 400.0, 1000.0, 1280.0] | 0 | 0
Siemens NH-1-63 | Siemens NH-1-63 | 63 | [4000.0, 100.0, 10.0, 2.0, 0.04, 0.01] | 0 | 0 | [100.0, 200.0, 300.0, 400.0, 1000.0, 1500.0] | 0 | 0
Siemens NH-1-80 | Siemens NH-1-80 | 80 | [4800.0, 120.0, 7.0, 0.1, 0.01] | 0 | 0 | [150.58, 250.0, 450.0, 1150.0, 2470.0] | 0 | 0
Siemens NH-2-1000 | Siemens NH-2-1000 | 1000 | [4800.0, 120.0, 7.0, 0.1, 0.004] | 0 | 0 | [1900.0, 3500.0, 8400.0, 24000.0, 52000.0] | 0 | 0
Siemens NH-2-200 | Siemens NH-2-200 | 200 | [4800.0, 120.0, 7.0, 0.1, 0.004] | 0 | 0 | [280.0, 650.0, 1200.0, 3000.0, 7000.0] | 0 | 0
Siemens NH-2-224 | Siemens NH-2-224 | 224 | [4800.0, 120.0, 7.0, 0.2, 0.04, 0.004] | 0 | 0 | [400.0, 750.0, 1453.0, 3025.0, 4315.0, 7600.0] | 0 | 0
Siemens NH-2-250 | Siemens NH-2-250 | 250 | [4800.0, 120.0, 7.0, 0.1, 0.004] | 0 | 0 | [450.0, 800.0, 1650.0, 4000.0, 8500.0] | 0 | 0
Siemens NH-2-315 | Siemens NH-2-315 | 315 | [4800.0, 120.0, 7.0, 0.1, 0.004] | 0 | 0 | [550.0, 920.0, 1900.0, 5000.0, 11000.0] | 0 | 0
Siemens NH-2-355 | Siemens NH-2-355 | 355 | [4800.0, 120.0, 6.0, 0.1, 0.004] | 0 | 0 | [650.0, 1116.27, 2350.0, 5840.0, 12790.0] | 0 | 0
Siemens NH-2-400 | Siemens NH-2-400 | 400 | [4800.0, 120.0, 7.0, 0.1, 0.004] | 0 | 0 | [720.0, 1350.0, 2800.0, 6500.0, 15000.0] | 0 | 0
Siemens NH-2-425 | Siemens NH-2-425 | 425 | [4800.0, 120.0, 7.0, 0.1, 0.004] | 0 | 0 | [850.0, 1500.0, 3050.0, 7500.0, 16500.0] | 0 | 0
Siemens NH-2-630 | Siemens NH-2-630 | 630 | [4800.0, 120.0, 7.0, 0.1, 0.004] | 0 | 0 | [1200.0, 2000.0, 4800.0, 12000.0, 26000.0] | 0 | 0

## dtypes
| element | column | dtype
0 | bus | name | object
1 | bus | vn_kv | float64
2 | bus | type | object
3 | bus | zone | object
4 | bus | in_service | bool
5 | load | name | object
6 | load | bus | uint32
7 | load | p_mw | float64
8 | load | q_mvar | float64
9 | load | const_z_percent | float64
10 | load | const_i_percent | float64
11 | load | sn_mva | float64
12 | load | scaling | float64
13 | load | in_service | bool
14 | load | type | object
15 | ext_grid | name | object
16 | ext_grid | bus | uint32
17 | ext_grid | vm_pu | float64
18 | ext_grid | va_degree | float64
19 | ext_grid | slack_weight | float64
20 | ext_grid | in_service | bool
21 | line | name | object
22 | line | std_type | object
23 | line | from_bus | uint32
24 | line | to_bus | uint32
25 | line | length_km | float64
26 | line | r_ohm_per_km | float64
27 | line | x_ohm_per_km | float64
28 | line | c_nf_per_km | float64
29 | line | g_us_per_km | float64
30 | line | max_i_ka | float64
31 | line | df | float64
32 | line | parallel | uint32
33 | line | type | object
34 | line | in_service | bool
35 | trafo | name | object
36 | trafo | std_type | object
37 | trafo | hv_bus | uint32
38 | trafo | lv_bus | uint32
39 | trafo | sn_mva | float64
40 | trafo | vn_hv_kv | float64
41 | trafo | vn_lv_kv | float64
42 | trafo | vk_percent | float64
43 | trafo | vkr_percent | float64
44 | trafo | pfe_kw | float64
45 | trafo | i0_percent | float64
46 | trafo | shift_degree | float64
47 | trafo | tap_side | object
48 | trafo | tap_neutral | int32
49 | trafo | tap_min | int32
50 | trafo | tap_max | int32
51 | trafo | tap_step_percent | float64
52 | trafo | tap_step_degree | float64
53 | trafo | tap_pos | int32
54 | trafo | tap_phase_shifter | bool
55 | trafo | parallel | uint32
56 | trafo | df | float64
57 | trafo | in_service | bool
58 | line_geodata | coords | object
59 | bus_geodata | x | float64
60 | bus_geodata | y | float64
61 | bus_geodata | coords | object

## parameters
| version | format_version | converged | OPF_converged | name | f_hz | sn_mva
0 | 2.14.6 | 2.14.0 | FALSE | FALSE |  | 50 | 1