## bus
| name | vn_kv | type | zone | in_service
0 | bus_LV_4080-9_0_2_node_0 | 0.4 | n |  | TRUE
1 | bus_LV_4080-9_0_2_node_1 | 0.4 | n |  | TRUE
2 | bus_LV_4080-9_0_2_node_2 | 0.4 | n |  | TRUE
3 | bus_LV_4080-9_0_2_node_3 | 0.4 | n |  | TRUE
4 | bus_LV_4080-9_0_2_node_5 | 0.4 | n |  | TRUE
5 | bus_LV_4080-9_0_2_node_4 | 0.4 | n |  | TRUE
6 | bus_LV_4080-9_0_2_node_85 | 0.4 | n |  | TRUE
7 | bus_LV_4080-9_0_2_node_89 | 0.4 | n |  | TRUE
8 | bus_LV_4080-9_0_2_node_17 | 0.4 | n |  | TRUE
9 | bus_LV_4080-9_0_2_node_7 | 0.4 | n |  | TRUE
10 | bus_LV_4080-9_0_2_node_8 | 0.4 | n |  | TRUE
11 | bus_LV_4080-9_0_2_node_9 | 0.4 | n |  | TRUE
12 | bus_LV_4080-9_0_2_node_135 | 0.4 | n |  | TRUE
13 | bus_LV_4080-9_0_2_node_11 | 0.4 | n |  | TRUE
14 | bus_LV_4080-9_0_2_node_12 | 0.4 | n |  | TRUE
15 | bus_LV_4080-9_0_2_node_58 | 0.4 | n |  | TRUE
16 | bus_LV_4080-9_0_2_node_13 | 0.4 | n |  | TRUE
17 | bus_LV_4080-9_0_2_node_55 | 0.4 | n |  | TRUE
18 | bus_LV_4080-9_0_2_node_84 | 0.4 | n |  | TRUE
19 | bus_LV_4080-9_0_2_node_131 | 0.4 | n |  | TRUE
20 | bus_LV_4080-9_0_2_node_129 | 0.4 | n |  | TRUE
21 | bus_LV_4080-9_0_2_node_130 | 0.4 | n |  | TRUE
22 | bus_LV_4080-9_0_2_node_59 | 0.4 | n |  | TRUE
23 | bus_LV_4080-9_0_2_node_56 | 0.4 | n |  | TRUE
24 | bus_LV_4080-9_0_2_node_14 | 0.4 | n |  | TRUE
25 | bus_LV_4080-9_0_2_node_15 | 0.4 | n |  | TRUE
26 | bus_LV_4080-9_0_2_node_92 | 0.4 | n |  | TRUE
27 | bus_LV_4080-9_0_2_node_74 | 0.4 | n |  | TRUE
28 | bus_LV_4080-9_0_2_node_19 | 0.4 | n |  | TRUE
29 | bus_LV_4080-9_0_2_node_20 | 0.4 | n |  | TRUE
30 | bus_LV_4080-9_0_2_node_21 | 0.4 | n |  | TRUE
31 | bus_LV_4080-9_0_2_node_22 | 0.4 | n |  | TRUE
32 | bus_LV_4080-9_0_2_node_23 | 0.4 | n |  | TRUE
33 | bus_LV_4080-9_0_2_node_40 | 0.4 | n |  | TRUE
34 | bus_LV_4080-9_0_2_node_70 | 0.4 | n |  | TRUE
35 | bus_LV_4080-9_0_2_node_69 | 0.4 | n |  | TRUE
36 | bus_LV_4080-9_0_2_node_24 | 0.4 | n |  | TRUE
37 | bus_LV_4080-9_0_2_node_46 | 0.4 | n |  | TRUE
38 | bus_LV_4080-9_0_2_node_44 | 0.4 | n |  | TRUE
39 | bus_LV_4080-9_0_2_node_25 | 0.4 | n |  | TRUE
40 | bus_LV_4080-9_0_2_node_26 | 0.4 | n |  | TRUE
41 | bus_LV_4080-9_0_2_node_37 | 0.4 | n |  | TRUE
42 | bus_LV_4080-9_0_2_node_45 | 0.4 | n |  | TRUE
43 | bus_LV_4080-9_0_2_node_60 | 0.4 | n |  | TRUE
44 | bus_LV_4080-9_0_2_node_75 | 0.4 | n |  | TRUE
45 | bus_LV_4080-9_0_2_node_43 | 0.4 | n |  | TRUE
46 | bus_LV_4080-9_0_2_node_38 | 0.4 | n |  | TRUE
47 | bus_LV_4080-9_0_2_node_52 | 0.4 | n |  | TRUE
48 | bus_LV_4080-9_0_2_node_49 | 0.4 | n |  | TRUE
49 | bus_LV_4080-9_0_2_node_51 | 0.4 | n |  | TRUE
50 | bus_LV_4080-9_0_2_node_48 | 0.4 | n |  | TRUE
51 | bus_LV_4080-9_0_2_node_67 | 0.4 | n |  | TRUE
52 | bus_LV_4080-9_0_2_node_53 | 0.4 | n |  | TRUE
53 | bus_LV_4080-9_0_2_node_76 | 0.4 | n |  | TRUE
54 | bus_LV_4080-9_0_2_node_39 | 0.4 | n |  | TRUE
55 | bus_LV_4080-9_0_2_node_41 | 0.4 | n |  | TRUE
56 | bus_LV_4080-9_0_2_node_42 | 0.4 | n |  | TRUE
57 | bus_LV_4080-9_0_2_node_66 | 0.4 | n |  | TRUE
58 | bus_LV_4080-9_0_2_node_78 | 0.4 | n |  | TRUE
59 | bus_LV_4080-9_0_2_node_134 | 0.4 | n |  | TRUE
60 | bus_LV_4080-9_0_2_node_132 | 0.4 | n |  | TRUE
61 | bus_LV_4080-9_0_2_node_73 | 0.4 | n |  | TRUE
62 | bus_LV_4080-9_0_2_node_93 | 0.4 | n |  | TRUE
63 | bus_LV_4080-9_0_2_node_81 | 0.4 | n |  | TRUE
64 | bus_LV_4080-9_0_2_node_68 | 0.4 | n |  | TRUE
65 | bus_LV_4080-9_0_2_node_62 | 0.4 | n |  | TRUE
66 | bus_LV_4080-9_0_2_node_57 | 0.4 | n |  | TRUE
67 | bus_LV_4080-9_0_2_node_79 | 0.4 | n |  | TRUE
68 | bus_LV_4080-9_0_2_node_80 | 0.4 | n |  | TRUE
69 | bus_LV_4080-9_0_2_node_63 | 0.4 | n |  | TRUE
70 | bus_LV_4080-9_0_2_node_64 | 0.4 | n |  | TRUE
71 | bus_LV_4080-9_0_2_node_65 | 0.4 | n |  | TRUE
72 | bus_LV_4080-9_0_2_node_71 | 0.4 | n |  | TRUE
73 | bus_LV_4080-9_0_2_node_72 | 0.4 | n |  | TRUE
74 | bus_LV_4080-9_0_2_node_139 | 0.4 | n |  | TRUE
75 | bus_LV_4080-9_0_2_node_138 | 0.4 | n |  | TRUE
76 | bus_LV_4080-9_0_2_node_143 | 0.4 | n |  | TRUE
77 | bus_LV_4080-9_0_2_node_133 | 0.4 | n |  | TRUE
78 | bus_LV_4080-9_0_2_node_136 | 0.4 | n |  | TRUE
79 | bus_LV_4080-9_0_2_node_142 | 0.4 | n |  | TRUE
80 | bus_LV_4080-9_0_2_node_77 | 0.4 | n |  | TRUE
81 | bus_LV_4080-9_0_2_node_88 | 0.4 | n |  | TRUE
82 | bus_LV_4080-9_0_2_node_137 | 0.4 | n |  | TRUE
83 | bus_MV_428_1_node_54 | 20 | n |  | TRUE

## load
| name | bus | p_mw | q_mvar | const_z_percent | const_i_percent | sn_mva | scaling | in_service | type
0 | LV_4080-9_0_2_load_0 | 0 | 0.00026578 | 6.661e-05 | 0 | 0 |  | 1 | TRUE | wye
1 | LV_4080-9_0_2_load_1 | 1 | 0.00021793 | 5.4618e-05 | 0 | 0 |  | 1 | TRUE | wye
2 | LV_4080-9_0_2_load_85 | 6 | 0.0046194 | 0.0011577 | 0 | 0 |  | 1 | TRUE | wye
3 | LV_4080-9_0_2_load_89 | 7 | 0.0012955 | 0.00032468 | 0 | 0 |  | 1 | TRUE | wye
4 | LV_4080-9_0_2_load_7 | 9 | 0.0066325 | 0.0016623 | 0 | 0 |  | 1 | TRUE | wye
5 | LV_4080-9_0_2_load_135 | 12 | 0.011311 | 0.0028349 | 0 | 0 |  | 1 | TRUE | wye
6 | LV_4080-9_0_2_load_58 | 15 | 0.0022804 | 0.00057152 | 0 | 0 |  | 1 | TRUE | wye
7 | LV_4080-9_0_2_load_55 | 17 | 0.0017752 | 0.00044491 | 0 | 0 |  | 1 | TRUE | wye
8 | LV_4080-9_0_2_load_84 | 18 | 0.004772 | 0.001196 | 0 | 0 |  | 1 | TRUE | wye
9 | LV_4080-9_0_2_load_129 | 20 | 0.011692 | 0.0029303 | 0 | 0 |  | 1 | TRUE | wye
10 | LV_4080-9_0_2_load_59 | 22 | 0.0027344 | 0.00068532 | 0 | 0 |  | 1 | TRUE | wye
11 | LV_4080-9_0_2_load_56 | 23 | 0.0017725 | 0.00044423 | 0 | 0 |  | 1 | TRUE | wye
12 | LV_4080-9_0_2_load_14 | 24 | 0.011593 | 0.0029054 | 0 | 0 |  | 1 | TRUE | wye
13 | LV_4080-9_0_2_load_15 | 25 | 0.0079261 | 0.0019865 | 0 | 0 |  | 1 | TRUE | wye
14 | LV_4080-9_0_2_load_92 | 26 | 0.00049373 | 0.00012374 | 0 | 0 |  | 1 | TRUE | wye
15 | LV_4080-9_0_2_load_19 | 28 | 0.0019118 | 0.00047913 | 0 | 0 |  | 1 | TRUE | wye
16 | LV_4080-9_0_2_load_20 | 29 | 0.0018739 | 0.00046964 | 0 | 0 |  | 1 | TRUE | wye
17 | LV_4080-9_0_2_load_22 | 31 | 0.0023813 | 0.00059681 | 0 | 0 |  | 1 | TRUE | wye
18 | LV_4080-9_0_2_load_70 | 34 | 0.0051035 | 0.0012791 | 0 | 0 |  | 1 | TRUE | wye
19 | LV_4080-9_0_2_load_69 | 35 | 0.0062847 | 0.0015751 | 0 | 0 |  | 1 | TRUE | wye
20 | LV_4080-9_0_2_load_46 | 37 | 0.0024547 | 0.0006152 | 0 | 0 |  | 1 | TRUE | wye
21 | LV_4080-9_0_2_load_44 | 38 | 0.0022145 | 0.00055501 | 0 | 0 |  | 1 | TRUE | wye
22 | LV_4080-9_0_2_load_45 | 42 | 0.0084843 | 0.0021264 | 0 | 0 |  | 1 | TRUE | wye
23 | LV_4080-9_0_2_load_60 | 43 | 0.0050257 | 0.0012595 | 0 | 0 |  | 1 | TRUE | wye
24 | LV_4080-9_0_2_load_75 | 44 | 0.0030988 | 0.00077664 | 0 | 0 |  | 1 | TRUE | wye
25 | LV_4080-9_0_2_load_38 | 46 | 0.0024587 | 0.00061621 | 0 | 0 |  | 1 | TRUE | wye
26 | LV_4080-9_0_2_load_51 | 49 | 0.0067633 | 0.001695 | 0 | 0 |  | 1 | TRUE | wye
27 | LV_4080-9_0_2_load_48 | 50 | 0.0051288 | 0.0012854 | 0 | 0 |  | 1 | TRUE | wye
28 | LV_4080-9_0_2_load_67 | 51 | 0.0022824 | 0.00057202 | 0 | 0 |  | 1 | TRUE | wye
29 | LV_4080-9_0_2_load_76 | 53 | 0.0024507 | 0.0006142 | 0 | 0 |  | 1 | TRUE | wye
30 | LV_4080-9_0_2_load_42 | 56 | 0.0063858 | 0.0016004 | 0 | 0 |  | 1 | TRUE | wye
31 | LV_4080-9_0_2_load_134 | 59 | 0.0037617 | 0.00094276 | 0 | 0 |  | 1 | TRUE | wye
32 | LV_4080-9_0_2_load_132 | 60 | 0.011332 | 0.0028402 | 0 | 0 |  | 1 | TRUE | wye
33 | LV_4080-9_0_2_load_81 | 63 | 0.0068974 | 0.0017287 | 0 | 0 |  | 1 | TRUE | wye
34 | LV_4080-9_0_2_load_68 | 64 | 0.0021587 | 0.00054102 | 0 | 0 |  | 1 | TRUE | wye
35 | LV_4080-9_0_2_load_62 | 65 | 0.0050338 | 0.0012616 | 0 | 0 |  | 1 | TRUE | wye
36 | LV_4080-9_0_2_load_57 | 66 | 0.001929 | 0.00048346 | 0 | 0 |  | 1 | TRUE | wye
37 | LV_4080-9_0_2_load_79 | 67 | 0.001929 | 0.00048346 | 0 | 0 |  | 1 | TRUE | wye
38 | LV_4080-9_0_2_load_80 | 68 | 0.0022666 | 0.00056806 | 0 | 0 |  | 1 | TRUE | wye
39 | LV_4080-9_0_2_load_63 | 69 | 0.0070251 | 0.0017607 | 0 | 0 |  | 1 | TRUE | wye
40 | LV_4080-9_0_2_load_65 | 71 | 0.0070096 | 0.0017568 | 0 | 0 |  | 1 | TRUE | wye
41 | LV_4080-9_0_2_load_139 | 74 | 8.3711e-05 | 2.098e-05 | 0 | 0 |  | 1 | TRUE | wye
42 | LV_4080-9_0_2_load_138 | 75 | 0.00040659 | 0.0001019 | 0 | 0 |  | 1 | TRUE | wye
43 | LV_4080-9_0_2_load_133 | 77 | 0.00045704 | 0.00011455 | 0 | 0 |  | 1 | TRUE | wye
44 | LV_4080-9_0_2_load_142 | 79 | 0.0012118 | 0.00030372 | 0 | 0 |  | 1 | TRUE | wye
45 | LV_4080-9_0_2_load_77 | 80 | 0.0020102 | 0.00050381 | 0 | 0 |  | 1 | TRUE | wye
46 | LV_4080-9_0_2_load_88 | 81 | 0.0020593 | 0.00051612 | 0 | 0 |  | 1 | TRUE | wye
47 | LV_4080-9_0_2_load_137 | 82 | 0.00038886 | 9.7459e-05 | 0 | 0 |  | 1 | TRUE | wye

## ext_grid
| name | bus | vm_pu | va_degree | slack_weight | in_service
0 |  | 56 | 1 | 0 | 1 | TRUE

## line
| name | std_type | from_bus | to_bus | length_km | r_ohm_per_km | x_ohm_per_km | c_nf_per_km | g_us_per_km | max_i_ka | df | parallel | type | in_service
0 | LV_4080-9_0_2_line_0 |  | 0 | 1 | 0.025117 | 0.125 | 0.08 | 261 | 0 | 0.364 | 1 | 1 | cs | TRUE
1 | LV_4080-9_0_2_line_1 |  | 0 | 2 | 0.032677 | 0.125 | 0.08 | 261 | 0 | 0.364 | 1 | 1 | cs | TRUE
2 | LV_4080-9_0_2_line_2 |  | 1 | 3 | 0.0044573 | 0.125 | 0.08 | 261 | 0 | 0.364 | 1 | 1 | cs | TRUE
3 | LV_4080-9_0_2_line_3 |  | 2 | 4 | 0.042639 | 0.125 | 0.08 | 261 | 0 | 0.364 | 1 | 1 | cs | TRUE
4 | LV_4080-9_0_2_line_4 |  | 3 | 5 | 0.028341 | 0.125 | 0.08 | 261 | 0 | 0.364 | 1 | 1 | cs | TRUE
5 | LV_4080-9_0_2_line_5 |  | 4 | 7 | 0.068525 | 0.125 | 0.08 | 261 | 0 | 0.364 | 1 | 1 | cs | TRUE
6 | LV_4080-9_0_2_line_6 |  | 5 | 6 | 0.052169 | 0.125 | 0.08 | 261 | 0 | 0.364 | 1 | 1 | cs | TRUE
7 | LV_4080-9_0_2_line_7 |  | 7 | 8 | 0.039113 | 0.125 | 0.08 | 261 | 0 | 0.364 | 1 | 1 | cs | TRUE
8 | LV_4080-9_0_2_line_8 |  | 8 | 26 | 0.023594 | 0.125 | 0.08 | 261 | 0 | 0.364 | 1 | 1 | cs | TRUE
9 | LV_4080-9_0_2_line_9 |  | 8 | 25 | 0.050921 | 0.125 | 0.08 | 261 | 0 | 0.364 | 1 | 1 | cs | TRUE
10 | LV_4080-9_0_2_line_10 |  | 9 | 10 | 0.22298 | 0.125 | 0.08 | 261 | 0 | 0.364 | 1 | 1 | cs | TRUE
11 | LV_4080-9_0_2_line_11 |  | 10 | 11 | 0.012681 | 0.125 | 0.08 | 261 | 0 | 0.364 | 1 | 1 | cs | TRUE
12 | LV_4080-9_0_2_line_12 |  | 11 | 12 | 0.025472 | 0.125 | 0.08 | 261 | 0 | 0.364 | 1 | 1 | cs | TRUE
13 | LV_4080-9_0_2_line_13 |  | 12 | 19 | 0.019608 | 0.125 | 0.08 | 261 | 0 | 0.364 | 1 | 1 | cs | TRUE
14 | LV_4080-9_0_2_line_14 |  | 13 | 14 | 0.035594 | 0.125 | 0.08 | 261 | 0 | 0.364 | 1 | 1 | cs | TRUE
15 | LV_4080-9_0_2_line_15 |  | 13 | 15 | 0.0018294 | 0.125 | 0.08 | 261 | 0 | 0.364 | 1 | 1 | cs | TRUE
16 | LV_4080-9_0_2_line_16 |  | 14 | 16 | 0.02083 | 0.125 | 0.08 | 261 | 0 | 0.364 | 1 | 1 | cs | TRUE
17 | LV_4080-9_0_2_line_17 |  | 14 | 17 | 0.01623 | 0.125 | 0.08 | 261 | 0 | 0.364 | 1 | 1 | cs | TRUE
18 | LV_4080-9_0_2_line_18 |  | 15 | 22 | 0.0033287 | 0.125 | 0.08 | 261 | 0 | 0.364 | 1 | 1 | cs | TRUE
19 | LV_4080-9_0_2_line_19 |  | 16 | 18 | 0.02685 | 0.125 | 0.08 | 261 | 0 | 0.364 | 1 | 1 | cs | TRUE
20 | LV_4080-9_0_2_line_20 |  | 17 | 23 | 0.0068267 | 0.125 | 0.08 | 261 | 0 | 0.364 | 1 | 1 | cs | TRUE
21 | LV_4080-9_0_2_line_21 |  | 19 | 77 | 0.019799 | 0.125 | 0.08 | 261 | 0 | 0.364 | 1 | 1 | cs | TRUE
22 | LV_4080-9_0_2_line_22 |  | 20 | 21 | 0.019353 | 0.125 | 0.08 | 261 | 0 | 0.364 | 1 | 1 | cs | TRUE
23 | LV_4080-9_0_2_line_23 |  | 21 | 60 | 0.018923 | 0.125 | 0.08 | 261 | 0 | 0.364 | 1 | 1 | cs | TRUE
24 | LV_4080-9_0_2_line_24 |  | 22 | 55 | 0.026364 | 0.125 | 0.08 | 261 | 0 | 0.364 | 1 | 1 | cs | TRUE
25 | LV_4080-9_0_2_line_25 |  | 23 | 66 | 0.013112 | 0.125 | 0.08 | 261 | 0 | 0.364 | 1 | 1 | cs | TRUE
26 | LV_4080-9_0_2_line_26 |  | 24 | 25 | 0.01788 | 0.125 | 0.08 | 261 | 0 | 0.364 | 1 | 1 | cs | TRUE
27 | LV_4080-9_0_2_line_27 |  | 26 | 27 | 0.01986 | 0.125 | 0.08 | 261 | 0 | 0.364 | 1 | 1 | cs | TRUE
28 | LV_4080-9_0_2_line_28 |  | 27 | 76 | 0.022223 | 0.125 | 0.08 | 261 | 0 | 0.364 | 1 | 1 | cs | TRUE
29 | LV_4080-9_0_2_line_29 |  | 28 | 29 | 0.011549 | 0.125 | 0.08 | 261 | 0 | 0.364 | 1 | 1 | cs | TRUE
30 | LV_4080-9_0_2_line_30 |  | 28 | 30 | 0.0033812 | 0.125 | 0.08 | 261 | 0 | 0.364 | 1 | 1 | cs | TRUE
31 | LV_4080-9_0_2_line_31 |  | 29 | 31 | 0.011024 | 0.125 | 0.08 | 261 | 0 | 0.364 | 1 | 1 | cs | TRUE
32 | LV_4080-9_0_2_line_32 |  | 30 | 32 | 0.012187 | 0.125 | 0.08 | 261 | 0 | 0.364 | 1 | 1 | cs | TRUE
33 | LV_4080-9_0_2_line_33 |  | 31 | 33 | 0.010922 | 0.125 | 0.08 | 261 | 0 | 0.364 | 1 | 1 | cs | TRUE
34 | LV_4080-9_0_2_line_34 |  | 32 | 34 | 0.01531 | 0.125 | 0.08 | 261 | 0 | 0.364 | 1 | 1 | cs | TRUE
35 | LV_4080-9_0_2_line_35 |  | 32 | 35 | 0.016639 | 0.125 | 0.08 | 261 | 0 | 0.364 | 1 | 1 | cs | TRUE
36 | LV_4080-9_0_2_line_36 |  | 33 | 45 | 0.012728 | 0.125 | 0.08 | 261 | 0 | 0.364 | 1 | 1 | cs | TRUE
37 | LV_4080-9_0_2_line_37 |  | 33 | 46 | 0.0044583 | 0.125 | 0.08 | 261 | 0 | 0.364 | 1 | 2 | cs | TRUE
38 | LV_4080-9_0_2_line_38 |  | 34 | 47 | 0.013568 | 0.125 | 0.08 | 261 | 0 | 0.364 | 1 | 1 | cs | TRUE
39 | LV_4080-9_0_2_line_39 |  | 36 | 37 | 0.012424 | 0.125 | 0.08 | 261 | 0 | 0.364 | 1 | 1 | cs | TRUE
40 | LV_4080-9_0_2_line_40 |  | 36 | 38 | 0.01349 | 0.125 | 0.08 | 261 | 0 | 0.364 | 1 | 1 | cs | TRUE
41 | LV_4080-9_0_2_line_41 |  | 37 | 51 | 0.017594 | 0.125 | 0.08 | 261 | 0 | 0.364 | 1 | 1 | cs | TRUE
42 | LV_4080-9_0_2_line_42 |  | 38 | 42 | 0.031558 | 0.125 | 0.08 | 261 | 0 | 0.364 | 1 | 1 | cs | TRUE
43 | LV_4080-9_0_2_line_43 |  | 39 | 40 | 0.024864 | 0.125 | 0.08 | 261 | 0 | 0.364 | 1 | 1 | cs | TRUE
44 | LV_4080-9_0_2_line_44 |  | 39 | 41 | 0.2024 | 0.125 | 0.08 | 261 | 0 | 0.364 | 1 | 1 | cs | TRUE
45 | LV_4080-9_0_2_line_45 |  | 39 | 42 | 0.010347 | 0.125 | 0.08 | 261 | 0 | 0.364 | 1 | 1 | cs | TRUE
46 | LV_4080-9_0_2_line_46 |  | 40 | 43 | 0.017027 | 0.125 | 0.08 | 261 | 0 | 0.364 | 1 | 1 | cs | TRUE
47 | LV_4080-9_0_2_line_47 |  | 41 | 44 | 0.062753 | 0.125 | 0.08 | 261 | 0 | 0.364 | 1 | 1 | cs | TRUE
48 | LV_4080-9_0_2_line_48 |  | 43 | 52 | 0.014031 | 0.125 | 0.08 | 261 | 0 | 0.364 | 1 | 1 | cs | TRUE
49 | LV_4080-9_0_2_line_49 |  | 44 | 53 | 0.03721 | 0.125 | 0.08 | 261 | 0 | 0.364 | 1 | 1 | cs | TRUE
50 | LV_4080-9_0_2_line_50 |  | 45 | 57 | 0.031011 | 0.125 | 0.08 | 261 | 0 | 0.364 | 1 | 1 | cs | TRUE
51 | LV_4080-9_0_2_line_51 |  | 46 | 54 | 0.015931 | 0.125 | 0.08 | 261 | 0 | 0.364 | 1 | 2 | cs | TRUE
52 | LV_4080-9_0_2_line_52 |  | 47 | 65 | 0.01455 | 0.125 | 0.08 | 261 | 0 | 0.364 | 1 | 1 | cs | TRUE
53 | LV_4080-9_0_2_line_53 |  | 48 | 49 | 0.015392 | 0.125 | 0.08 | 261 | 0 | 0.364 | 1 | 1 | cs | TRUE
54 | LV_4080-9_0_2_line_54 |  | 48 | 50 | 0.025366 | 0.125 | 0.08 | 261 | 0 | 0.364 | 1 | 1 | cs | TRUE
55 | LV_4080-9_0_2_line_55 |  | 49 | 57 | 0.020204 | 0.125 | 0.08 | 261 | 0 | 0.364 | 1 | 1 | cs | TRUE
56 | LV_4080-9_0_2_line_56 |  | 51 | 64 | 0.005493 | 0.125 | 0.08 | 261 | 0 | 0.364 | 1 | 1 | cs | TRUE
57 | LV_4080-9_0_2_line_57 |  | 52 | 65 | 0.013914 | 0.125 | 0.08 | 261 | 0 | 0.364 | 1 | 1 | cs | TRUE
58 | LV_4080-9_0_2_line_58 |  | 53 | 80 | 0.020366 | 0.125 | 0.08 | 261 | 0 | 0.364 | 1 | 1 | cs | TRUE
59 | LV_4080-9_0_2_line_59 |  | 54 | 55 | 0.012897 | 0.125 | 0.08 | 261 | 0 | 0.364 | 1 | 1 | cs | TRUE
60 | LV_4080-9_0_2_line_60 |  | 54 | 56 | 0.013596 | 0.125 | 0.08 | 261 | 0 | 0.364 | 1 | 2 | cs | TRUE
61 | LV_4080-9_0_2_line_61 |  | 57 | 63 | 0.019396 | 0.125 | 0.08 | 261 | 0 | 0.364 | 1 | 1 | cs | TRUE
62 | LV_4080-9_0_2_line_62 |  | 58 | 59 | 0.015077 | 0.125 | 0.08 | 261 | 0 | 0.364 | 1 | 1 | cs | TRUE
63 | LV_4080-9_0_2_line_63 |  | 58 | 60 | 0.021979 | 0.125 | 0.08 | 261 | 0 | 0.364 | 1 | 1 | cs | TRUE
64 | LV_4080-9_0_2_line_64 |  | 59 | 62 | 0.02227 | 0.125 | 0.08 | 261 | 0 | 0.364 | 1 | 1 | cs | TRUE
65 | LV_4080-9_0_2_line_65 |  | 61 | 62 | 0.02046 | 0.125 | 0.08 | 261 | 0 | 0.364 | 1 | 1 | cs | TRUE
66 | LV_4080-9_0_2_line_66 |  | 61 | 63 | 0.023063 | 0.125 | 0.08 | 261 | 0 | 0.364 | 1 | 1 | cs | TRUE
67 | LV_4080-9_0_2_line_67 |  | 62 | 77 | 0.020814 | 0.125 | 0.08 | 261 | 0 | 0.364 | 1 | 1 | cs | TRUE
68 | LV_4080-9_0_2_line_68 |  | 62 | 73 | 0.030521 | 0.125 | 0.08 | 261 | 0 | 0.364 | 1 | 1 | cs | TRUE
69 | LV_4080-9_0_2_line_69 |  | 66 | 67 | 0.0068024 | 0.125 | 0.08 | 261 | 0 | 0.364 | 1 | 1 | cs | TRUE
70 | LV_4080-9_0_2_line_70 |  | 67 | 68 | 0.0093676 | 0.125 | 0.08 | 261 | 0 | 0.364 | 1 | 1 | cs | TRUE
71 | LV_4080-9_0_2_line_71 |  | 69 | 70 | 0.019252 | 0.125 | 0.08 | 261 | 0 | 0.364 | 1 | 1 | cs | TRUE
72 | LV_4080-9_0_2_line_72 |  | 70 | 71 | 0.019506 | 0.125 | 0.08 | 261 | 0 | 0.364 | 1 | 1 | cs | TRUE
73 | LV_4080-9_0_2_line_73 |  | 71 | 72 | 0.022828 | 0.125 | 0.08 | 261 | 0 | 0.364 | 1 | 1 | cs | TRUE
74 | LV_4080-9_0_2_line_74 |  | 72 | 73 | 0.02159 | 0.125 | 0.08 | 261 | 0 | 0.364 | 1 | 1 | cs | TRUE
75 | LV_4080-9_0_2_line_75 |  | 73 | 74 | 0.02702 | 0.125 | 0.08 | 261 | 0 | 0.364 | 1 | 1 | cs | TRUE
76 | LV_4080-9_0_2_line_76 |  | 73 | 75 | 0.021698 | 0.125 | 0.08 | 261 | 0 | 0.364 | 1 | 1 | cs | TRUE
77 | LV_4080-9_0_2_line_77 |  | 74 | 76 | 0.01163 | 0.125 | 0.08 | 261 | 0 | 0.364 | 1 | 1 | cs | TRUE
78 | LV_4080-9_0_2_line_78 |  | 75 | 78 | 0.018956 | 0.125 | 0.08 | 261 | 0 | 0.364 | 1 | 1 | cs | TRUE
79 | LV_4080-9_0_2_line_79 |  | 76 | 79 | 0.033854 | 0.125 | 0.08 | 261 | 0 | 0.364 | 1 | 1 | cs | TRUE
80 | LV_4080-9_0_2_line_80 |  | 78 | 82 | 0.019552 | 0.125 | 0.08 | 261 | 0 | 0.364 | 1 | 1 | cs | TRUE
81 | LV_4080-9_0_2_line_81 |  | 80 | 81 | 0.024466 | 0.125 | 0.08 | 261 | 0 | 0.364 | 1 | 1 | cs | TRUE

## trafo
| name | std_type | hv_bus | lv_bus | sn_mva | vn_hv_kv | vn_lv_kv | vk_percent | vkr_percent | pfe_kw | i0_percent | shift_degree | tap_side | tap_neutral | tap_min | tap_max | tap_step_percent | tap_step_degree | tap_pos | tap_phase_shifter | parallel | df | in_service
0 | LV_4080-9_0_2_trafo_42 | 0.63 MVA 20/0.4 kV | 83 | 56 | 0.63 | 20 | 0.4 | 6 | 1.206 | 1.65 | 0.2619 | 150 | hv | 0 | -2 | 2 | 2.5 | 0 | 0 | FALSE | 1 | 1 | TRUE

## line_geodata
| x0 | y0 | x1 | y1 | x2 | y2 | x3 | y3 | x4 | y4 | x5 | y5 | x6 | y6 | x7 | y7 | x8 | y8 | x9 | y9
0 | 2661397.9631 | 1243822.3065 | 2661384.0215 | 1243801.4137
1 | 2661416.101 | 1243849.4877 | 2661397.9631 | 1243822.3065
2 | 2661381.5474 | 1243797.7061 | 2661384.0215 | 1243801.4137
3 | 2661416.101 | 1243849.4877 | 2661452.7846 | 1243871.4045
4 | 2661381.5474 | 1243797.7061 | 2661377.465 | 1243800.7548 | 2661359.9092 | 1243816.0615
5 | 2661452.7846 | 1243871.4045 | 2661449.4786 | 1243876.8407 | 2661414.1587 | 1243927.994
6 | 2661359.9092 | 1243816.0615 | 2661350.3188 | 1243820.4432 | 2661326.4602 | 1243854.5516
7 | 2661391.9352 | 1243960.1799 | 2661414.1587 | 1243927.994
8 | 2661391.9352 | 1243960.1799 | 2661412.0576 | 1243972.4985
9 | 2661391.9352 | 1243960.1799 | 2661362.47 | 1244001.7099
10 | 2661554.816 | 1243929.1123 | 2661595.6691 | 1243913.303 | 2661656.9339 | 1243889.6118 | 2661743.695 | 1243856.0464 | 2661747.8988 | 1243854.4223 | 2661762.1294 | 1243847.2112
11 | 2661554.816 | 1243929.1123 | 2661543.6949 | 1243922.9594
12 | 2661543.6949 | 1243922.9594 | 2661531.1241 | 1243945.1132
13 | 2661521.4474 | 1243962.1666 | 2661531.1241 | 1243945.1132
14 | 2661558.3369 | 1244053.7116 | 2661562.9705 | 1244055.0717 | 2661592.5174 | 1244063.9843
15 | 2661558.3369 | 1244053.7116 | 2661556.614 | 1244053.0966
16 | 2661592.5174 | 1244063.9843 | 2661606.0623 | 1244068.1166 | 2661612.3417 | 1244070.3611
17 | 2661592.5174 | 1244063.9843 | 2661585.3568 | 1244078.5498
18 | 2661553.4791 | 1244051.9774 | 2661556.614 | 1244053.0966
19 | 2661612.3417 | 1244070.3611 | 2661609.8873 | 1244080.3869 | 2661610.2605 | 1244096.9106
20 | 2661582.345 | 1244084.6762 | 2661585.3568 | 1244078.5498
21 | 2661521.4474 | 1243962.1666 | 2661511.6715 | 1243979.3835
22 | 2661553.4392 | 1243979.499 | 2661562.7975 | 1243962.5592
23 | 2661553.4392 | 1243979.499 | 2661544.4868 | 1243996.1707
24 | 2661528.3719 | 1244045.7621 | 2661533.9569 | 1244045.0084 | 2661553.4791 | 1244051.9774
25 | 2661576.5601 | 1244096.4434 | 2661582.345 | 1244084.6762
26 | 2661352.1236 | 1244016.2928 | 2661362.47 | 1244001.7099
27 | 2661428.9957 | 1243982.8677 | 2661412.0576 | 1243972.4985
28 | 2661428.9957 | 1243982.8677 | 2661440.784 | 1243964.0101
29 | 2661499.1676 | 1244092.2728 | 2661493.6237 | 1244102.4042
30 | 2661492.0006 | 1244105.3704 | 2661493.6237 | 1244102.4042
31 | 2661499.1676 | 1244092.2728 | 2661504.4596 | 1244082.6018
32 | 2661492.0006 | 1244105.3704 | 2661481.3696 | 1244099.3561
33 | 2661509.7025 | 1244073.0206 | 2661504.4596 | 1244082.6018
34 | 2661481.3696 | 1244099.3561 | 2661474.4969 | 1244113.0372
35 | 2661481.3696 | 1244099.3561 | 2661489.1389 | 1244084.6421
36 | 2661509.7025 | 1244073.0206 | 2661498.39 | 1244067.1216
37 | 2661509.7025 | 1244073.0206 | 2661511.8417 | 1244069.109
38 | 2661468.4061 | 1244125.1617 | 2661474.4969 | 1244113.0372
39 | 2661474.2267 | 1244145.4247 | 2661485.9359 | 1244149.5791
40 | 2661474.2267 | 1244145.4247 | 2661467.6544 | 1244157.2053
41 | 2661485.9359 | 1244149.5791 | 2661502.5174 | 1244155.4621
42 | 2661467.6544 | 1244157.2053 | 2661452.2792 | 1244184.7642
43 | 2661440.2944 | 1244177.6176 | 2661449.3781 | 1244182.704 | 2661444.1162 | 1244192.4006 | 2661447.2379 | 1244193.8005
44 | 2661447.2379 | 1244193.8005 | 2661444.1162 | 1244192.4006 | 2661429.6018 | 1244218.4125 | 2661423.8164 | 1244229.7715 | 2661468.5399 | 1244255.1741 | 2661474.0375 | 1244258.4666 | 2661517.6685 | 1244284.2474 | 2661523.2632 | 1244273.0756 | 2661533.7685 | 1244256.9401 | 2661533.9136 | 1244240.7639
45 | 2661447.2379 | 1244193.8005 | 2661452.2792 | 1244184.7642
46 | 2661440.2944 | 1244177.6176 | 2661448.5606 | 1244162.7323
47 | 2661533.9136 | 1244240.7639 | 2661510.3829 | 1244232.5811 | 2661506.5744 | 1244225.2699 | 2661513.4903 | 1244206.2064 | 2661517.339 | 1244197.7216
48 | 2661455.3724 | 1244150.4662 | 2661448.5606 | 1244162.7323
49 | 2661517.339 | 1244197.7216 | 2661525.6634 | 1244179.3698 | 2661534.6055 | 1244164.8432
50 | 2661470.9346 | 1244052.5494 | 2661498.39 | 1244067.1216
51 | 2661519.4856 | 1244055.132 | 2661511.8417 | 1244069.109
52 | 2661468.4061 | 1244125.1617 | 2661461.7434 | 1244138.0971
53 | 2661453.3908 | 1244083.5222 | 2661460.9768 | 1244070.1295
54 | 2661453.3908 | 1244083.5222 | 2661441.4905 | 1244105.9231
55 | 2661470.9346 | 1244052.5494 | 2661460.9768 | 1244070.1295
56 | 2661507.6943 | 1244157.2988 | 2661502.5174 | 1244155.4621
57 | 2661455.3724 | 1244150.4662 | 2661461.7434 | 1244138.0971
58 | 2661534.6055 | 1244164.8432 | 2661541.5978 | 1244153.4839 | 2661546.8578 | 1244148.8235
59 | 2661519.4856 | 1244055.132 | 2661528.3719 | 1244045.7621
60 | 2661519.4856 | 1244055.132 | 2661508.039 | 1244050.5102 | 2661507.4106 | 1244051.5921
61 | 2661470.9346 | 1244052.5494 | 2661480.2352 | 1244035.5292
62 | 2661534.0889 | 1244015.5341 | 2661520.8901 | 1244008.2468
63 | 2661534.0889 | 1244015.5341 | 2661544.4868 | 1243996.1707
64 | 2661501.3944 | 1243997.4829 | 2661520.8901 | 1244008.2468
65 | 2661491.2946 | 1244015.2904 | 2661501.3944 | 1243997.4829
66 | 2661491.2946 | 1244015.2904 | 2661480.2352 | 1244035.5292
67 | 2661501.3944 | 1243997.4829 | 2661511.6715 | 1243979.3835
68 | 2661474.6904 | 1243982.5628 | 2661501.3944 | 1243997.4829
69 | 2661576.5601 | 1244096.4434 | 2661573.559 | 1244102.548
70 | 2661569.4262 | 1244110.9546 | 2661573.559 | 1244102.548
71 | 2661440.3599 | 1244036.3218 | 2661431.5539 | 1244053.4421
72 | 2661440.3599 | 1244036.3218 | 2661450.0139 | 1244019.3721
73 | 2661461.3119 | 1243999.5358 | 2661450.0139 | 1244019.3721
74 | 2661461.3119 | 1243999.5358 | 2661474.6904 | 1243982.5628
75 | 2661474.6904 | 1243982.5628 | 2661450.9869 | 1243969.5929
76 | 2661474.6904 | 1243982.5628 | 2661484.9241 | 1243963.4299
77 | 2661440.784 | 1243964.0101 | 2661450.9869 | 1243969.5929
78 | 2661493.8646 | 1243946.7147 | 2661484.9241 | 1243963.4299
79 | 2661440.784 | 1243964.0101 | 2661460.0566 | 1243936.1775
80 | 2661493.8646 | 1243946.7147 | 2661503.4002 | 1243929.6452
81 | 2661566.8652 | 1244135.676 | 2661559.1862 | 1244137.9001 | 2661546.8578 | 1244148.8235

## bus_geodata
| x | y | coords
0 | 2661397.9631 | 1243822.3065
1 | 2661384.0215 | 1243801.4137
2 | 2661416.101 | 1243849.4877
3 | 2661381.5474 | 1243797.7061
4 | 2661452.7846 | 1243871.4045
5 | 2661359.9092 | 1243816.0615
6 | 2661326.4602 | 1243854.5516
7 | 2661414.1587 | 1243927.994
8 | 2661391.9352 | 1243960.1799
9 | 2661762.1294 | 1243847.2112
10 | 2661554.816 | 1243929.1123
11 | 2661543.6949 | 1243922.9594
12 | 2661531.1241 | 1243945.1132
13 | 2661558.3369 | 1244053.7116
14 | 2661592.5174 | 1244063.9843
15 | 2661556.614 | 1244053.0966
16 | 2661612.3417 | 1244070.3611
17 | 2661585.3568 | 1244078.5498
18 | 2661610.2605 | 1244096.9106
19 | 2661521.4474 | 1243962.1666
20 | 2661562.7975 | 1243962.5592
21 | 2661553.4392 | 1243979.499
22 | 2661553.4791 | 1244051.9774
23 | 2661582.345 | 1244084.6762
24 | 2661352.1236 | 1244016.2928
25 | 2661362.47 | 1244001.7099
26 | 2661412.0576 | 1243972.4985
27 | 2661428.9957 | 1243982.8677
28 | 2661493.6237 | 1244102.4042
29 | 2661499.1676 | 1244092.2728
30 | 2661492.0006 | 1244105.3704
31 | 2661504.4596 | 1244082.6018
32 | 2661481.3696 | 1244099.3561
33 | 2661509.7025 | 1244073.0206
34 | 2661474.4969 | 1244113.0372
35 | 2661489.1389 | 1244084.6421
36 | 2661474.2267 | 1244145.4247
37 | 2661485.9359 | 1244149.5791
38 | 2661467.6544 | 1244157.2053
39 | 2661447.2379 | 1244193.8005
40 | 2661440.2944 | 1244177.6176
41 | 2661533.9136 | 1244240.7639
42 | 2661452.2792 | 1244184.7642
43 | 2661448.5606 | 1244162.7323
44 | 2661517.339 | 1244197.7216
45 | 2661498.39 | 1244067.1216
46 | 2661511.8417 | 1244069.109
47 | 2661468.4061 | 1244125.1617
48 | 2661453.3908 | 1244083.5222
49 | 2661460.9768 | 1244070.1295
50 | 2661441.4905 | 1244105.9231
51 | 2661502.5174 | 1244155.4621
52 | 2661455.3724 | 1244150.4662
53 | 2661534.6055 | 1244164.8432
54 | 2661519.4856 | 1244055.132
55 | 2661528.3719 | 1244045.7621
56 | 2661507.4106 | 1244051.5921
57 | 2661470.9346 | 1244052.5494
58 | 2661534.0889 | 1244015.5341
59 | 2661520.8901 | 1244008.2468
60 | 2661544.4868 | 1243996.1707
61 | 2661491.2946 | 1244015.2904
62 | 2661501.3944 | 1243997.4829
63 | 2661480.2352 | 1244035.5292
64 | 2661507.6943 | 1244157.2988
65 | 2661461.7434 | 1244138.0971
66 | 2661576.5601 | 1244096.4434
67 | 2661573.559 | 1244102.548
68 | 2661569.4262 | 1244110.9546
69 | 2661431.5539 | 1244053.4421
70 | 2661440.3599 | 1244036.3218
71 | 2661450.0139 | 1244019.3721
72 | 2661461.3119 | 1243999.5358
73 | 2661474.6904 | 1243982.5628
74 | 2661450.9869 | 1243969.5929
75 | 2661484.9241 | 1243963.4299
76 | 2661440.784 | 1243964.0102
77 | 2661511.6715 | 1243979.3835
78 | 2661493.8646 | 1243946.7147
79 | 2661460.0566 | 1243936.1775
80 | 2661546.8578 | 1244148.8235
81 | 2661566.8652 | 1244135.676
82 | 2661503.4002 | 1243929.6452
83 | 2661507.4106 | 1244051.5921

## line_std_types
| c_nf_per_km | r_ohm_per_km | x_ohm_per_km | max_i_ka | type | q_mm2 | alpha | voltage_rating
NAYY 4x50 SE | 210 | 0.642 | 0.083 | 0.142 | cs | 50 | 0.00403 | LV
NAYY 4x120 SE | 264 | 0.225 | 0.08 | 0.242 | cs | 120 | 0.00403 | LV
NAYY 4x150 SE | 261 | 0.208 | 0.08 | 0.27 | cs | 150 | 0.00403 | LV
NA2XS2Y 1x95 RM/25 12/20 kV | 216 | 0.313 | 0.132 | 0.252 | cs | 95 | 0.00403 | MV
NA2XS2Y 1x185 RM/25 12/20 kV | 273 | 0.161 | 0.117 | 0.362 | cs | 185 | 0.00403 | MV
NA2XS2Y 1x240 RM/25 12/20 kV | 304 | 0.122 | 0.112 | 0.421 | cs | 240 | 0.00403 | MV
NA2XS2Y 1x95 RM/25 6/10 kV | 315 | 0.313 | 0.123 | 0.249 | cs | 95 | 0.00403 | MV
NA2XS2Y 1x185 RM/25 6/10 kV | 406 | 0.161 | 0.11 | 0.358 | cs | 185 | 0.00403 | MV
NA2XS2Y 1x240 RM/25 6/10 kV | 456 | 0.122 | 0.105 | 0.416 | cs | 240 | 0.00403 | MV
NA2XS2Y 1x150 RM/25 12/20 kV | 250 | 0.206 | 0.116 | 0.319 | cs | 150 | 0.00403 | MV
NA2XS2Y 1x120 RM/25 12/20 kV | 230 | 0.253 | 0.119 | 0.283 | cs | 120 | 0.00403 | MV
NA2XS2Y 1x70 RM/25 12/20 kV | 190 | 0.443 | 0.132 | 0.22 | cs | 70 | 0.00403 | MV
NA2XS2Y 1x150 RM/25 6/10 kV | 360 | 0.206 | 0.11 | 0.315 | cs | 150 | 0.00403 | MV
NA2XS2Y 1x120 RM/25 6/10 kV | 340 | 0.253 | 0.113 | 0.28 | cs | 120 | 0.00403 | MV
NA2XS2Y 1x70 RM/25 6/10 kV | 280 | 0.443 | 0.123 | 0.217 | cs | 70 | 0.00403 | MV
N2XS(FL)2Y 1x120 RM/35 64/110 kV | 112 | 0.153 | 0.166 | 0.366 | cs | 120 | 0.00393 | HV
N2XS(FL)2Y 1x185 RM/35 64/110 kV | 125 | 0.099 | 0.156 | 0.457 | cs | 185 | 0.00393 | HV
N2XS(FL)2Y 1x240 RM/35 64/110 kV | 135 | 0.075 | 0.149 | 0.526 | cs | 240 | 0.00393 | HV
N2XS(FL)2Y 1x300 RM/35 64/110 kV | 144 | 0.06 | 0.144 | 0.588 | cs | 300 | 0.00393 | HV
15-AL1/3-ST1A 0.4 | 11 | 1.8769 | 0.35 | 0.105 | ol | 16 | 0.00403 | LV
24-AL1/4-ST1A 0.4 | 11.25 | 1.2012 | 0.335 | 0.14 | ol | 24 | 0.00403 | LV
48-AL1/8-ST1A 0.4 | 12.2 | 0.5939 | 0.3 | 0.21 | ol | 48 | 0.00403 | LV
94-AL1/15-ST1A 0.4 | 13.2 | 0.306 | 0.29 | 0.35 | ol | 94 | 0.00403 | LV
34-AL1/6-ST1A 10.0 | 9.7 | 0.8342 | 0.36 | 0.17 | ol | 34 | 0.00403 | MV
48-AL1/8-ST1A 10.0 | 10.1 | 0.5939 | 0.35 | 0.21 | ol | 48 | 0.00403 | MV
70-AL1/11-ST1A 10.0 | 10.4 | 0.4132 | 0.339 | 0.29 | ol | 70 | 0.00403 | MV
94-AL1/15-ST1A 10.0 | 10.75 | 0.306 | 0.33 | 0.35 | ol | 94 | 0.00403 | MV
122-AL1/20-ST1A 10.0 | 11.1 | 0.2376 | 0.323 | 0.41 | ol | 122 | 0.00403 | MV
149-AL1/24-ST1A 10.0 | 11.25 | 0.194 | 0.315 | 0.47 | ol | 149 | 0.00403 | MV
34-AL1/6-ST1A 20.0 | 9.15 | 0.8342 | 0.382 | 0.17 | ol | 34 | 0.00403 | MV
48-AL1/8-ST1A 20.0 | 9.5 | 0.5939 | 0.372 | 0.21 | ol | 48 | 0.00403 | MV
70-AL1/11-ST1A 20.0 | 9.7 | 0.4132 | 0.36 | 0.29 | ol | 70 | 0.00403 | MV
94-AL1/15-ST1A 20.0 | 10 | 0.306 | 0.35 | 0.35 | ol | 94 | 0.00403 | MV
122-AL1/20-ST1A 20.0 | 10.3 | 0.2376 | 0.344 | 0.41 | ol | 122 | 0.00403 | MV
149-AL1/24-ST1A 20.0 | 10.5 | 0.194 | 0.337 | 0.47 | ol | 149 | 0.00403 | MV
184-AL1/30-ST1A 20.0 | 10.75 | 0.1571 | 0.33 | 0.535 | ol | 184 | 0.00403 | MV
243-AL1/39-ST1A 20.0 | 11 | 0.1188 | 0.32 | 0.645 | ol | 243 | 0.00403 | MV
48-AL1/8-ST1A 110.0 | 8 | 0.5939 | 0.46 | 0.21 | ol | 48 | 0.00403 | HV
70-AL1/11-ST1A 110.0 | 8.4 | 0.4132 | 0.45 | 0.29 | ol | 70 | 0.00403 | HV
94-AL1/15-ST1A 110.0 | 8.65 | 0.306 | 0.44 | 0.35 | ol | 94 | 0.00403 | HV
122-AL1/20-ST1A 110.0 | 8.5 | 0.2376 | 0.43 | 0.41 | ol | 122 | 0.00403 | HV
149-AL1/24-ST1A 110.0 | 8.75 | 0.194 | 0.41 | 0.47 | ol | 149 | 0.00403 | HV
184-AL1/30-ST1A 110.0 | 8.8 | 0.1571 | 0.4 | 0.535 | ol | 184 | 0.00403 | HV
243-AL1/39-ST1A 110.0 | 9 | 0.1188 | 0.39 | 0.645 | ol | 243 | 0.00403 | HV
305-AL1/39-ST1A 110.0 | 9.2 | 0.0949 | 0.38 | 0.74 | ol | 305 | 0.00403 | HV
490-AL1/64-ST1A 110.0 | 9.75 | 0.059 | 0.37 | 0.96 | ol | 490 | 0.00403 | HV
679-AL1/86-ST1A 110.0 | 9.95 | 0.042 | 0.36 | 1.15 | ol | 679 | 0.00403 | HV
490-AL1/64-ST1A 220.0 | 10 | 0.059 | 0.285 | 0.96 | ol | 490 | 0.00403 | HV
679-AL1/86-ST1A 220.0 | 11.7 | 0.042 | 0.275 | 1.15 | ol | 679 | 0.00403 | HV
490-AL1/64-ST1A 380.0 | 11 | 0.059 | 0.253 | 0.96 | ol | 490 | 0.00403 | HV
679-AL1/86-ST1A 380.0 | 14.6 | 0.042 | 0.25 | 1.15 | ol | 679 | 0.00403 | HV

## trafo_std_types
| i0_percent | pfe_kw | vkr_percent | sn_mva | vn_lv_kv | vn_hv_kv | vk_percent | shift_degree | vector_group | tap_side | tap_neutral | tap_min | tap_max | tap_step_degree | tap_step_percent | tap_phase_shifter
160 MVA 380/110 kV | 0.06 | 60 | 0.25 | 160 | 110 | 380 | 12.2 | 0 | Yy0 | hv | 0 | -9 | 9 | 0 | 1.5 | FALSE
100 MVA 220/110 kV | 0.06 | 55 | 0.26 | 100 | 110 | 220 | 12 | 0 | Yy0 | hv | 0 | -9 | 9 | 0 | 1.5 | FALSE
63 MVA 110/20 kV | 0.04 | 22 | 0.32 | 63 | 20 | 110 | 18 | 150 | YNd5 | hv | 0 | -9 | 9 | 0 | 1.5 | FALSE
40 MVA 110/20 kV | 0.05 | 18 | 0.34 | 40 | 20 | 110 | 16.2 | 150 | YNd5 | hv | 0 | -9 | 9 | 0 | 1.5 | FALSE
25 MVA 110/20 kV | 0.07 | 14 | 0.41 | 25 | 20 | 110 | 12 | 150 | YNd5 | hv | 0 | -9 | 9 | 0 | 1.5 | FALSE
63 MVA 110/10 kV | 0.04 | 22 | 0.32 | 63 | 10 | 110 | 18 | 150 | YNd5 | hv | 0 | -9 | 9 | 0 | 1.5 | FALSE
40 MVA 110/10 kV | 0.05 | 18 | 0.34 | 40 | 10 | 110 | 16.2 | 150 | YNd5 | hv | 0 | -9 | 9 | 0 | 1.5 | FALSE
25 MVA 110/10 kV | 0.07 | 14 | 0.41 | 25 | 10 | 110 | 12 | 150 | YNd5 | hv | 0 | -9 | 9 | 0 | 1.5 | FALSE
0.25 MVA 20/0.4 kV | 0.32 | 0.8 | 1.44 | 0.25 | 0.4 | 20 | 6 | 150 | Yzn5 | hv | 0 | -2 | 2 | 0 | 2.5 | FALSE
0.4 MVA 20/0.4 kV | 0.3375 | 1.35 | 1.425 | 0.4 | 0.4 | 20 | 6 | 150 | Dyn5 | hv | 0 | -2 | 2 | 0 | 2.5 | FALSE
0.63 MVA 20/0.4 kV | 0.2619 | 1.65 | 1.206 | 0.63 | 0.4 | 20 | 6 | 150 | Dyn5 | hv | 0 | -2 | 2 | 0 | 2.5 | FALSE
0.25 MVA 10/0.4 kV | 0.24 | 0.6 | 1.2 | 0.25 | 0.4 | 10 | 4 | 150 | Dyn5 | hv | 0 | -2 | 2 | 0 | 2.5 | FALSE
0.4 MVA 10/0.4 kV | 0.2375 | 0.95 | 1.325 | 0.4 | 0.4 | 10 | 4 | 150 | Dyn5 | hv | 0 | -2 | 2 | 0 | 2.5 | FALSE
0.63 MVA 10/0.4 kV | 0.1873 | 1.18 | 1.0794 | 0.63 | 0.4 | 10 | 4 | 150 | Dyn5 | hv | 0 | -2 | 2 | 0 | 2.5 | FALSE

## trafo3w_std_types
| sn_hv_mva | sn_mv_mva | sn_lv_mva | vn_hv_kv | vn_mv_kv | vn_lv_kv | vk_hv_percent | vk_mv_percent | vk_lv_percent | vkr_hv_percent | vkr_mv_percent | vkr_lv_percent | pfe_kw | i0_percent | shift_mv_degree | shift_lv_degree | vector_group | tap_side | tap_neutral | tap_min | tap_max | tap_step_percent
63/25/38 MVA 110/20/10 kV | 63 | 25 | 38 | 110 | 20 | 10 | 10.4 | 10.4 | 10.4 | 0.28 | 0.32 | 0.35 | 35 | 0.89 | 0 | 0 | YN0yn0yn0 | hv | 0 | -10 | 10 | 1.2
63/25/38 MVA 110/10/10 kV | 63 | 25 | 38 | 110 | 10 | 10 | 10.4 | 10.4 | 10.4 | 0.28 | 0.32 | 0.35 | 35 | 0.89 | 0 | 0 | YN0yn0yn0 | hv | 0 | -10 | 10 | 1.2

## fuse_std_types
| fuse_type | i_rated_a | t_avg | t_min | t_total | x_avg | x_min | x_total
HV 100A | HV 100A | 100 | 0 | [10.0, 3.64, 0.854, 0.281, 0.1, 0.0531, 0.022, 0.01] | [10.0, 4.267, 1.21, 0.403, 0.1, 0.058, 0.022, 0.01] | 0 | [300.0, 350.0, 450.0, 550.0, 700.0, 850.0, 1200.0, 1752.0] | [600.0, 700.0, 900.0, 1150.0, 1665.0, 2000.0, 3000.0, 4313.0]
HV 10A | HV 10A | 10 | 0 | [10.0, 1675.0, 0.344, 0.156, 0.1, 0.0417, 0.0171, 0.01] | [10.0, 1.3, 0.3, 0.155, 0.1, 0.0555, 0.023, 0.01] | 0 | [30.0, 32.0, 35.0, 37.0, 39.0, 50.0, 70.0, 88.0] | [60.0, 70.0, 80.0, 87.0, 94.0, 110.0, 150.0, 216.0]
HV 125A | HV 125A | 125 | 0 | [10.0, 1.82, 0.344, 0.1, 0.0467, 0.0269, 0.01] | [10.0, 2.478, 0.426, 0.1, 0.0427, 0.0211, 0.01] | 0 | [375.0, 500.0, 700.0, 925.0, 1200.0, 1500.0, 2341.0] | [750.0, 1000.0, 1500.0, 2200.0, 3000.0, 4000.0, 5765.0]
HV 160A | HV 160A | 160 | 0 | [10.0, 4.15, 1.03, 0.198, 0.1, 0.051, 0.0172, 0.01] | [10.0, 2.3, 0.734, 0.274, 0.1, 0.046, 0.0177, 0.01] | 0 | [480.0, 550.0, 700.0, 1000.0, 1260.0, 1600.0, 2500.0, 3227.0] | [960.0, 1300.0, 1700.0, 2200.0, 2996.0, 4000.0, 6000.0, 7946.0]
HV 16A | HV 16A | 16 | 0 | [10.0, 0.352, 0.164, 0.1, 0.0649, 0.0342, 0.01] | [10.0, 2.34, 0.722, 0.181, 0.1, 0.055, 0.0296, 0.01] | 0 | [48.0, 60.0, 65.0, 71.0, 80.0, 100.0, 162.0] | [96.0, 110.0, 125.0, 150.0, 168.0, 200.0, 250.0, 398.0]
HV 200A | HV 200A | 200 | 0 | [10.0, 4.267, 1.21, 0.403, 0.1, 0.058, 0.022, 0.01] | [10.0, 3.73, 1.654, 0.328, 0.1, 0.0531, 0.019, 0.01] | 0 | [600.0, 700.0, 900.0, 1150.0, 1665.0, 2000.0, 3000.0, 4313.0] | [1200.0, 1500.0, 1800.0, 2700.0, 3960.0, 5000.0, 7500.0, 10620.0]
HV 20A | HV 20A | 20 | 0 | [10.0, 1.3, 0.3, 0.155, 0.1, 0.0555, 0.023, 0.01] | [10.0, 1.3, 0.161, 0.1, 0.0611, 0.0399, 0.0141, 0.01] | 0 | [60.0, 70.0, 80.0, 87.0, 94.0, 110.0, 150.0, 216.0] | [120.0, 150.0, 200.0, 223.0, 260.0, 300.0, 450.0, 532.0]
HV 25A | HV 25A | 25 | 0 | [10.0, 2.512, 0.833, 0.299, 0.1, 0.0372, 0.0223, 0.01] | [10.0, 3.125, 0.597, 0.198, 0.1, 0.0378, 0.022, 0.01] | 0 | [75.0, 82.0, 90.0, 100.0, 124.0, 170.0, 200.0, 289.0] | [150.0, 170.0, 210.0, 250.0, 294.0, 400.0, 500.0, 711.0]
HV 31.5A | HV 31.5A | 31.5 | 0 | [10.0, 2.34, 0.722, 0.181, 0.1, 0.055, 0.0296, 0.01] | [10.0, 2.84, 0.368, 0.164, 0.1, 0.0621, 0.0378, 0.0195, 0.01] | 0 | [95.0, 110.0, 125.0, 150.0, 165.0, 200.0, 250.0, 390.0] | [189.0, 220.0, 300.0, 350.0, 393.0, 450.0, 530.0, 700.0, 960.0]
HV 40A | HV 40A | 40 | 0 | [10.0, 1.3, 0.161, 0.1, 0.0611, 0.0399, 0.0141, 0.01] | [10.0, 2.05, 0.369, 0.198, 0.1, 0.051, 0.0298, 0.01] | 0 | [120.0, 150.0, 200.0, 223.0, 260.0, 300.0, 450.0, 532.0] | [240.0, 300.0, 400.0, 450.0, 530.0, 650.0, 800.0, 1311.0]
HV 50A | HV 50A | 50 | 0 | [10.0, 3.215, 0.597, 0.198, 0.1, 0.0378, 0.022, 0.01] | [10.0, 3.64, 0.854, 0.281, 0.1, 0.0531, 0.022, 0.01] | 0 | [150.0, 170.0, 210.0, 250.0, 294.0, 400.0, 500.0, 711.0] | [300.0, 350.0, 450.0, 550.0, 700.0, 850.0, 1200.0, 1752.0]
HV 6.3A | HV 6.3A | 6.3 | 0 | [10.0, 1.39, 0.344, 0.168, 0.1, 0.056, 0.0263, 0.01] | [10.0, 1.711, 0.516, 0.198, 0.1, 0.0634, 0.0303, 0.01] | 0 | [19.0, 19.5, 20.4, 20.8, 22.0, 25.0, 32.0, 48.0] | [38.0, 40.0, 43.0, 48.0, 53.0, 60.0, 75.0, 118.0]
HV 63A | HV 63A | 63 | 0 | [10.0, 2.84, 0.368, 0.164, 0.1, 0.0621, 0.0378, 0.0195, 0.01] | [10.0, 1.82, 0.344, 0.1, 0.0467, 0.0269, 0.01] | 0 | [189.0, 220.0, 300.0, 350.0, 393.0, 450.0, 530.0, 700.0, 961.0] | [378.0, 500.0, 700.0, 934.0, 1200.0, 1500.0, 2366.0]
HV 80A | HV 80A | 80 | 0 | [10.0, 2.05, 0.369, 0.198, 0.1, 0.051, 0.0298, 0.01] | [10.0, 4.15, 1.03, 0.198, 0.1, 0.051, 0.0172, 0.01] | 0 | [240.0, 300.0, 400.0, 450.0, 530.0, 650.0, 800.0, 1311.0] | [480.0, 550.0, 700.0, 1000.0, 1260.0, 1600.0, 2500.0, 3227.0]
Siemens NH-1-100 | Siemens NH-1-100 | 100 | [5400.0, 2000.0, 400.0, 20.0, 1.0, 0.2, 0.012, 0.004] | 0 | 0 | [150.0, 190.0, 250.0, 430.0, 900.0, 1250.0, 2700.0, 3600.0] | 0 | 0
Siemens NH-1-125 | Siemens NH-1-125 | 125 | [4800.0, 120.0, 7.0, 0.1, 0.004] | 0 | 0 | [180.0, 400.0, 740.0, 2000.0, 4250.0] | 0 | 0
Siemens NH-1-16 | Siemens NH-1-16 | 16 | [4000.0, 400.0, 2.0, 0.1, 0.04, 0.01] | 0 | 0 | [26.0, 35.0, 75.0, 150.0, 200.0, 300.0] | 0 | 0
Siemens NH-1-160 | Siemens NH-1-160 | 160 | [4800.0, 120.0, 7.0, 0.1, 0.004] | 0 | 0 | [210.0, 500.0, 900.0, 2300.0, 5000.0] | 0 | 0
Siemens NH-1-25 | Siemens NH-1-25 | 25 | [4000.0, 1000.0, 10.0, 0.2, 0.02, 0.01] | 0 | 0 | [40.0, 50.0, 100.0, 210.0, 400.0, 500.0] | 0 | 0
Siemens NH-1-50 | Siemens NH-1-50 | 50 | [4000.0, 40.0, 4.0, 1.0, 0.02, 0.01] | 0 | 0 | [86.0, 200.0, 300.0, 400.0, 1000.0, 1280.0] | 0 | 0
Siemens NH-1-63 | Siemens NH-1-63 | 63 | [4000.0, 100.0, 10.0, 2.0, 0.04, 0.01] | 0 | 0 | [100.0, 200.0, 300.0, 400.0, 1000.0, 1500.0] | 0 | 0
Siemens NH-1-80 | Siemens NH-1-80 | 80 | [4800.0, 120.0, 7.0, 0.1, 0.01] | 0 | 0 | [150.58, 250.0, 450.0, 1150.0, 2470.0] | 0 | 0
Siemens NH-2-1000 | Siemens NH-2-1000 | 1000 | [4800.0, 120.0, 7.0, 0.1, 0.004] | 0 | 0 | [1900.0, 3500.0, 8400.0, 24000.0, 52000.0] | 0 | 0
Siemens NH-2-200 | Siemens NH-2-200 | 200 | [4800.0, 120.0, 7.0, 0.1, 0.004] | 0 | 0 | [280.0, 650.0, 1200.0, 3000.0, 7000.0] | 0 | 0
Siemens NH-2-224 | Siemens NH-2-224 | 224 | [4800.0, 120.0, 7.0, 0.2, 0.04, 0.004] | 0 | 0 | [400.0, 750.0, 1453.0, 3025.0, 4315.0, 7600.0] | 0 | 0
Siemens NH-2-250 | Siemens NH-2-250 | 250 | [4800.0, 120.0, 7.0, 0.1, 0.004] | 0 | 0 | [450.0, 800.0, 1650.0, 4000.0, 8500.0] | 0 | 0
Siemens NH-2-315 | Siemens NH-2-315 | 315 | [4800.0, 120.0, 7.0, 0.1, 0.004] | 0 | 0 | [550.0, 920.0, 1900.0, 5000.0, 11000.0] | 0 | 0
Siemens NH-2-355 | Siemens NH-2-355 | 355 | [4800.0, 120.0, 6.0, 0.1, 0.004] | 0 | 0 | [650.0, 1116.27, 2350.0, 5840.0, 12790.0] | 0 | 0
Siemens NH-2-400 | Siemens NH-2-400 | 400 | [4800.0, 120.0, 7.0, 0.1, 0.004] | 0 | 0 | [720.0, 1350.0, 2800.0, 6500.0, 15000.0] | 0 | 0
Siemens NH-2-425 | Siemens NH-2-425 | 425 | [4800.0, 120.0, 7.0, 0.1, 0.004] | 0 | 0 | [850.0, 1500.0, 3050.0, 7500.0, 16500.0] | 0 | 0
Siemens NH-2-630 | Siemens NH-2-630 | 630 | [4800.0, 120.0, 7.0, 0.1, 0.004] | 0 | 0 | [1200.0, 2000.0, 4800.0, 12000.0, 26000.0] | 0 | 0

## dtypes
| element | column | dtype
0 | bus | name | object
1 | bus | vn_kv | float64
2 | bus | type | object
3 | bus | zone | object
4 | bus | in_service | bool
5 | load | name | object
6 | load | bus | uint32
7 | load | p_mw | float64
8 | load | q_mvar | float64
9 | load | const_z_percent | float64
10 | load | const_i_percent | float64
11 | load | sn_mva | float64
12 | load | scaling | float64
13 | load | in_service | bool
14 | load | type | object
15 | ext_grid | name | object
16 | ext_grid | bus | uint32
17 | ext_grid | vm_pu | float64
18 | ext_grid | va_degree | float64
19 | ext_grid | slack_weight | float64
20 | ext_grid | in_service | bool
21 | line | name | object
22 | line | std_type | object
23 | line | from_bus | uint32
24 | line | to_bus | uint32
25 | line | length_km | float64
26 | line | r_ohm_per_km | float64
27 | line | x_ohm_per_km | float64
28 | line | c_nf_per_km | float64
29 | line | g_us_per_km | float64
30 | line | max_i_ka | float64
31 | line | df | float64
32 | line | parallel | uint32
33 | line | type | object
34 | line | in_service | bool
35 | trafo | name | object
36 | trafo | std_type | object
37 | trafo | hv_bus | uint32
38 | trafo | lv_bus | uint32
39 | trafo | sn_mva | float64
40 | trafo | vn_hv_kv | float64
41 | trafo | vn_lv_kv | float64
42 | trafo | vk_percent | float64
43 | trafo | vkr_percent | float64
44 | trafo | pfe_kw | float64
45 | trafo | i0_percent | float64
46 | trafo | shift_degree | float64
47 | trafo | tap_side | object
48 | trafo | tap_neutral | int32
49 | trafo | tap_min | int32
50 | trafo | tap_max | int32
51 | trafo | tap_step_percent | float64
52 | trafo | tap_step_degree | float64
53 | trafo | tap_pos | int32
54 | trafo | tap_phase_shifter | bool
55 | trafo | parallel | uint32
56 | trafo | df | float64
57 | trafo | in_service | bool
58 | line_geodata | coords | object
59 | bus_geodata | x | float64
60 | bus_geodata | y | float64
61 | bus_geodata | coords | object

## parameters
| version | format_version | converged | OPF_converged | name | f_hz | sn_mva
0 | 2.14.6 | 2.14.0 | FALSE | FALSE |  | 50 | 1