## bus
| name | vn_kv | type | zone | in_service
0 | bus_LV_4081-2_0_5_node_0 | 0.4 | n |  | TRUE
1 | bus_LV_4081-2_0_5_node_2 | 0.4 | n |  | TRUE
2 | bus_LV_4081-2_0_5_node_1 | 0.4 | n |  | TRUE
3 | bus_LV_4081-2_0_5_node_3 | 0.4 | n |  | TRUE
4 | bus_LV_4081-2_0_5_node_4 | 0.4 | n |  | TRUE
5 | bus_LV_4081-2_0_5_node_5 | 0.4 | n |  | TRUE
6 | bus_LV_4081-2_0_5_node_55 | 0.4 | n |  | TRUE
7 | bus_LV_4081-2_0_5_node_44 | 0.4 | n |  | TRUE
8 | bus_LV_4081-2_0_5_node_18 | 0.4 | n |  | TRUE
9 | bus_LV_4081-2_0_5_node_46 | 0.4 | n |  | TRUE
10 | bus_LV_4081-2_0_5_node_36 | 0.4 | n |  | TRUE
11 | bus_LV_4081-2_0_5_node_53 | 0.4 | n |  | TRUE
12 | bus_LV_4081-2_0_5_node_43 | 0.4 | n |  | TRUE
13 | bus_LV_4081-2_0_5_node_17 | 0.4 | n |  | TRUE
14 | bus_LV_4081-2_0_5_node_19 | 0.4 | n |  | TRUE
15 | bus_LV_4081-2_0_5_node_40 | 0.4 | n |  | TRUE
16 | bus_LV_4081-2_0_5_node_6 | 0.4 | n |  | TRUE
17 | bus_LV_4081-2_0_5_node_7 | 0.4 | n |  | TRUE
18 | bus_LV_4081-2_0_5_node_10 | 0.4 | n |  | TRUE
19 | bus_LV_4081-2_0_5_node_30 | 0.4 | n |  | TRUE
20 | bus_LV_4081-2_0_5_node_11 | 0.4 | n |  | TRUE
21 | bus_LV_4081-2_0_5_node_27 | 0.4 | n |  | TRUE
22 | bus_LV_4081-2_0_5_node_26 | 0.4 | n |  | TRUE
23 | bus_LV_4081-2_0_5_node_12 | 0.4 | n |  | TRUE
24 | bus_LV_4081-2_0_5_node_13 | 0.4 | n |  | TRUE
25 | bus_LV_4081-2_0_5_node_31 | 0.4 | n |  | TRUE
26 | bus_LV_4081-2_0_5_node_48 | 0.4 | n |  | TRUE
27 | bus_LV_4081-2_0_5_node_29 | 0.4 | n |  | TRUE
28 | bus_LV_4081-2_0_5_node_14 | 0.4 | n |  | TRUE
29 | bus_LV_4081-2_0_5_node_49 | 0.4 | n |  | TRUE
30 | bus_LV_4081-2_0_5_node_47 | 0.4 | n |  | TRUE
31 | bus_LV_4081-2_0_5_node_15 | 0.4 | n |  | TRUE
32 | bus_LV_4081-2_0_5_node_16 | 0.4 | n |  | TRUE
33 | bus_LV_4081-2_0_5_node_22 | 0.4 | n |  | TRUE
34 | bus_LV_4081-2_0_5_node_21 | 0.4 | n |  | TRUE
35 | bus_LV_4081-2_0_5_node_33 | 0.4 | n |  | TRUE
36 | bus_LV_4081-2_0_5_node_32 | 0.4 | n |  | TRUE
37 | bus_LV_4081-2_0_5_node_59 | 0.4 | n |  | TRUE
38 | bus_LV_4081-2_0_5_node_25 | 0.4 | n |  | TRUE
39 | bus_LV_4081-2_0_5_node_50 | 0.4 | n |  | TRUE
40 | bus_LV_4081-2_0_5_node_23 | 0.4 | n |  | TRUE
41 | bus_LV_4081-2_0_5_node_45 | 0.4 | n |  | TRUE
42 | bus_LV_4081-2_0_5_node_37 | 0.4 | n |  | TRUE
43 | bus_LV_4081-2_0_5_node_80 | 0.4 | n |  | TRUE
44 | bus_LV_4081-2_0_5_node_56 | 0.4 | n |  | TRUE
45 | bus_LV_4081-2_0_5_node_24 | 0.4 | n |  | TRUE
46 | bus_LV_4081-2_0_5_node_28 | 0.4 | n |  | TRUE
47 | bus_LV_4081-2_0_5_node_57 | 0.4 | n |  | TRUE
48 | bus_LV_4081-2_0_5_node_70 | 0.4 | n |  | TRUE
49 | bus_LV_4081-2_0_5_node_71 | 0.4 | n |  | TRUE
50 | bus_LV_4081-2_0_5_node_65 | 0.4 | n |  | TRUE
51 | bus_LV_4081-2_0_5_node_66 | 0.4 | n |  | TRUE
52 | bus_LV_4081-2_0_5_node_42 | 0.4 | n |  | TRUE
53 | bus_LV_4081-2_0_5_node_41 | 0.4 | n |  | TRUE
54 | bus_LV_4081-2_0_5_node_52 | 0.4 | n |  | TRUE
55 | bus_LV_4081-2_0_5_node_51 | 0.4 | n |  | TRUE
56 | bus_LV_4081-2_0_5_node_54 | 0.4 | n |  | TRUE
57 | bus_LV_4081-2_0_5_node_69 | 0.4 | n |  | TRUE
58 | bus_LV_4081-2_0_5_node_67 | 0.4 | n |  | TRUE
59 | bus_LV_4081-2_0_5_node_68 | 0.4 | n |  | TRUE
60 | bus_LV_4081-2_0_5_node_64 | 0.4 | n |  | TRUE
61 | bus_LV_4081-2_0_5_node_58 | 0.4 | n |  | TRUE
62 | bus_LV_4081-2_0_5_node_60 | 0.4 | n |  | TRUE
63 | bus_LV_4081-2_0_5_node_61 | 0.4 | n |  | TRUE
64 | bus_LV_4081-2_0_5_node_62 | 0.4 | n |  | TRUE
65 | bus_LV_4081-2_0_5_node_63 | 0.4 | n |  | TRUE
66 | bus_LV_4081-2_0_5_node_76 | 0.4 | n |  | TRUE
67 | bus_LV_4081-2_0_5_node_78 | 0.4 | n |  | TRUE
68 | bus_LV_4081-2_0_5_node_75 | 0.4 | n |  | TRUE
69 | bus_LV_4081-2_0_5_node_77 | 0.4 | n |  | TRUE
70 | bus_LV_4081-2_0_5_node_74 | 0.4 | n |  | TRUE
71 | bus_LV_4081-2_0_5_node_73 | 0.4 | n |  | TRUE
72 | bus_MV_420_0_node_129 | 20 | n |  | TRUE

## load
| name | bus | p_mw | q_mvar | const_z_percent | const_i_percent | sn_mva | scaling | in_service | type
0 | LV_4081-2_0_5_load_0 | 0 | 0.011838 | 0.002967 | 0 | 0 |  | 1 | TRUE | wye
1 | LV_4081-2_0_5_load_1 | 2 | 0.047873 | 0.011998 | 0 | 0 |  | 1 | TRUE | wye
2 | LV_4081-2_0_5_load_3 | 3 | 0.0017108 | 0.00042878 | 0 | 0 |  | 1 | TRUE | wye
3 | LV_4081-2_0_5_load_5 | 5 | 0.027648 | 0.0069292 | 0 | 0 |  | 1 | TRUE | wye
4 | LV_4081-2_0_5_load_55 | 6 | 0.004412 | 0.0011057 | 0 | 0 |  | 1 | TRUE | wye
5 | LV_4081-2_0_5_load_44 | 7 | 0.0093682 | 0.0023479 | 0 | 0 |  | 1 | TRUE | wye
6 | LV_4081-2_0_5_load_46 | 9 | 0.0018955 | 0.00047507 | 0 | 0 |  | 1 | TRUE | wye
7 | LV_4081-2_0_5_load_17 | 13 | 0.014473 | 0.0036272 | 0 | 0 |  | 1 | TRUE | wye
8 | LV_4081-2_0_5_load_6 | 16 | 0.0099313 | 0.002489 | 0 | 0 |  | 1 | TRUE | wye
9 | LV_4081-2_0_5_load_30 | 19 | 0.019828 | 0.0049694 | 0 | 0 |  | 1 | TRUE | wye
10 | LV_4081-2_0_5_load_26 | 22 | 0.052224 | 0.013088 | 0 | 0 |  | 1 | TRUE | wye
11 | LV_4081-2_0_5_load_31 | 25 | 0.0015466 | 0.00038762 | 0 | 0 |  | 1 | TRUE | wye
12 | LV_4081-2_0_5_load_29 | 27 | 0.020152 | 0.0050505 | 0 | 0 |  | 1 | TRUE | wye
13 | LV_4081-2_0_5_load_49 | 29 | 0.0012784 | 0.00032041 | 0 | 0 |  | 1 | TRUE | wye
14 | LV_4081-2_0_5_load_47 | 30 | 0.0020891 | 0.00052358 | 0 | 0 |  | 1 | TRUE | wye
15 | LV_4081-2_0_5_load_22 | 33 | 0.037761 | 0.0094639 | 0 | 0 |  | 1 | TRUE | wye
16 | LV_4081-2_0_5_load_32 | 36 | 0.0070336 | 0.0017628 | 0 | 0 |  | 1 | TRUE | wye
17 | LV_4081-2_0_5_load_25 | 38 | 0.0078128 | 0.0019581 | 0 | 0 |  | 1 | TRUE | wye
18 | LV_4081-2_0_5_load_50 | 39 | 0.0034047 | 0.0008533 | 0 | 0 |  | 1 | TRUE | wye
19 | LV_4081-2_0_5_load_45 | 41 | 0.0019629 | 0.00049195 | 0 | 0 |  | 1 | TRUE | wye
20 | LV_4081-2_0_5_load_80 | 43 | 0.058715 | 0.014715 | 0 | 0 |  | 1 | TRUE | wye
21 | LV_4081-2_0_5_load_56 | 44 | 0.049278 | 0.01235 | 0 | 0 |  | 1 | TRUE | wye
22 | LV_4081-2_0_5_load_24 | 45 | 0.0041633 | 0.0010434 | 0 | 0 |  | 1 | TRUE | wye
23 | LV_4081-2_0_5_load_28 | 46 | 0.0015605 | 0.00039109 | 0 | 0 |  | 1 | TRUE | wye
24 | LV_4081-2_0_5_load_57 | 47 | 0.0019386 | 0.00048585 | 0 | 0 |  | 1 | TRUE | wye
25 | LV_4081-2_0_5_load_70 | 48 | 0.022784 | 0.0057103 | 0 | 0 |  | 1 | TRUE | wye
26 | LV_4081-2_0_5_load_65 | 50 | 0.07173 | 0.017977 | 0 | 0 |  | 1 | TRUE | wye
27 | LV_4081-2_0_5_load_42 | 52 | 0.0046699 | 0.0011704 | 0 | 0 |  | 1 | TRUE | wye
28 | LV_4081-2_0_5_load_41 | 53 | 0.011179 | 0.0028016 | 0 | 0 |  | 1 | TRUE | wye
29 | LV_4081-2_0_5_load_52 | 54 | 0.0019731 | 0.00049451 | 0 | 0 |  | 1 | TRUE | wye
30 | LV_4081-2_0_5_load_51 | 55 | 0.0034576 | 0.00086657 | 0 | 0 |  | 1 | TRUE | wye
31 | LV_4081-2_0_5_load_69 | 57 | 0.0025566 | 0.00064075 | 0 | 0 |  | 1 | TRUE | wye
32 | LV_4081-2_0_5_load_68 | 59 | 0.0041466 | 0.0010392 | 0 | 0 |  | 1 | TRUE | wye
33 | LV_4081-2_0_5_load_64 | 60 | 0.0015528 | 0.00038916 | 0 | 0 |  | 1 | TRUE | wye
34 | LV_4081-2_0_5_load_58 | 61 | 0.0017496 | 0.00043848 | 0 | 0 |  | 1 | TRUE | wye
35 | LV_4081-2_0_5_load_60 | 62 | 0.0024455 | 0.00061289 | 0 | 0 |  | 1 | TRUE | wye
36 | LV_4081-2_0_5_load_61 | 63 | 0.0018349 | 0.00045988 | 0 | 0 |  | 1 | TRUE | wye
37 | LV_4081-2_0_5_load_62 | 64 | 0.0017205 | 0.00043119 | 0 | 0 |  | 1 | TRUE | wye
38 | LV_4081-2_0_5_load_63 | 65 | 0.0015284 | 0.00038305 | 0 | 0 |  | 1 | TRUE | wye
39 | LV_4081-2_0_5_load_76 | 66 | 0.0025941 | 0.00065014 | 0 | 0 |  | 1 | TRUE | wye
40 | LV_4081-2_0_5_load_78 | 67 | 0.0037241 | 0.00093334 | 0 | 0 |  | 1 | TRUE | wye
41 | LV_4081-2_0_5_load_75 | 68 | 0.0035367 | 0.00088638 | 0 | 0 |  | 1 | TRUE | wye
42 | LV_4081-2_0_5_load_77 | 69 | 0.0028905 | 0.00072443 | 0 | 0 |  | 1 | TRUE | wye
43 | LV_4081-2_0_5_load_74 | 70 | 0.005843 | 0.0014644 | 0 | 0 |  | 1 | TRUE | wye
44 | LV_4081-2_0_5_load_73 | 71 | 0.0070018 | 0.0017548 | 0 | 0 |  | 1 | TRUE | wye

## ext_grid
| name | bus | vm_pu | va_degree | slack_weight | in_service
0 |  | 2 | 1 | 0 | 1 | TRUE

## line
| name | std_type | from_bus | to_bus | length_km | r_ohm_per_km | x_ohm_per_km | c_nf_per_km | g_us_per_km | max_i_ka | df | parallel | type | in_service
0 | LV_4081-2_0_5_line_0 |  | 0 | 1 | 0.010966 | 0.125 | 0.08 | 261 | 0 | 0.364 | 1 | 1 | cs | TRUE
1 | LV_4081-2_0_5_line_1 |  | 1 | 4 | 0.049167 | 0.125 | 0.08 | 261 | 0 | 0.364 | 1 | 5 | cs | TRUE
2 | LV_4081-2_0_5_line_2 |  | 1 | 5 | 0.0425 | 0.125 | 0.08 | 261 | 0 | 0.364 | 1 | 5 | cs | TRUE
3 | LV_4081-2_0_5_line_3 |  | 2 | 3 | 0.073989 | 0.125 | 0.08 | 261 | 0 | 0.364 | 1 | 5 | cs | TRUE
4 | LV_4081-2_0_5_line_4 |  | 3 | 6 | 0.023846 | 0.125 | 0.08 | 261 | 0 | 0.364 | 1 | 5 | cs | TRUE
5 | LV_4081-2_0_5_line_5 |  | 4 | 7 | 0.033059 | 0.125 | 0.08 | 261 | 0 | 0.364 | 1 | 5 | cs | TRUE
6 | LV_4081-2_0_5_line_6 |  | 4 | 8 | 0.021856 | 0.125 | 0.08 | 261 | 0 | 0.364 | 1 | 5 | cs | TRUE
7 | LV_4081-2_0_5_line_7 |  | 4 | 9 | 0.024678 | 0.125 | 0.08 | 261 | 0 | 0.364 | 1 | 1 | cs | TRUE
8 | LV_4081-2_0_5_line_8 |  | 5 | 10 | 0.059079 | 0.125 | 0.08 | 261 | 0 | 0.364 | 1 | 5 | cs | TRUE
9 | LV_4081-2_0_5_line_9 |  | 6 | 11 | 0.014259 | 0.125 | 0.08 | 261 | 0 | 0.364 | 1 | 5 | cs | TRUE
10 | LV_4081-2_0_5_line_10 |  | 7 | 12 | 0.018883 | 0.125 | 0.08 | 261 | 0 | 0.364 | 1 | 5 | cs | TRUE
11 | LV_4081-2_0_5_line_11 |  | 8 | 13 | 0.012667 | 0.125 | 0.08 | 261 | 0 | 0.364 | 1 | 5 | cs | TRUE
12 | LV_4081-2_0_5_line_12 |  | 9 | 14 | 0.010357 | 0.125 | 0.08 | 261 | 0 | 0.364 | 1 | 1 | cs | TRUE
13 | LV_4081-2_0_5_line_13 |  | 10 | 15 | 0.029512 | 0.125 | 0.08 | 261 | 0 | 0.364 | 1 | 5 | cs | TRUE
14 | LV_4081-2_0_5_line_14 |  | 11 | 56 | 0.020065 | 0.125 | 0.08 | 261 | 0 | 0.364 | 1 | 1 | cs | TRUE
15 | LV_4081-2_0_5_line_15 |  | 11 | 55 | 0.0090521 | 0.125 | 0.08 | 261 | 0 | 0.364 | 1 | 5 | cs | TRUE
16 | LV_4081-2_0_5_line_16 |  | 12 | 52 | 0.011658 | 0.125 | 0.08 | 261 | 0 | 0.364 | 1 | 1 | cs | TRUE
17 | LV_4081-2_0_5_line_17 |  | 12 | 42 | 0.062519 | 0.125 | 0.08 | 261 | 0 | 0.364 | 1 | 5 | cs | TRUE
18 | LV_4081-2_0_5_line_18 |  | 13 | 31 | 0.013918 | 0.125 | 0.08 | 261 | 0 | 0.364 | 1 | 5 | cs | TRUE
19 | LV_4081-2_0_5_line_19 |  | 14 | 35 | 0.006682 | 0.125 | 0.08 | 261 | 0 | 0.364 | 1 | 1 | cs | TRUE
20 | LV_4081-2_0_5_line_20 |  | 15 | 44 | 0.0064097 | 0.125 | 0.08 | 261 | 0 | 0.364 | 1 | 2 | cs | TRUE
21 | LV_4081-2_0_5_line_21 |  | 16 | 17 | 0.039839 | 0.125 | 0.08 | 261 | 0 | 0.364 | 1 | 1 | cs | TRUE
22 | LV_4081-2_0_5_line_22 |  | 17 | 18 | 0.15868 | 0.125 | 0.08 | 261 | 0 | 0.364 | 1 | 1 | cs | TRUE
23 | LV_4081-2_0_5_line_23 |  | 18 | 19 | 0.073276 | 0.125 | 0.08 | 261 | 0 | 0.364 | 1 | 1 | cs | TRUE
24 | LV_4081-2_0_5_line_24 |  | 19 | 24 | 0.018946 | 0.125 | 0.08 | 261 | 0 | 0.364 | 1 | 1 | cs | TRUE
25 | LV_4081-2_0_5_line_25 |  | 20 | 21 | 0.010387 | 0.125 | 0.08 | 261 | 0 | 0.364 | 1 | 1 | cs | TRUE
26 | LV_4081-2_0_5_line_26 |  | 20 | 22 | 0.031073 | 0.125 | 0.08 | 261 | 0 | 0.364 | 1 | 1 | cs | TRUE
27 | LV_4081-2_0_5_line_27 |  | 21 | 29 | 0.041438 | 0.125 | 0.08 | 261 | 0 | 0.364 | 1 | 1 | cs | TRUE
28 | LV_4081-2_0_5_line_28 |  | 21 | 37 | 0.027652 | 0.125 | 0.08 | 261 | 0 | 0.364 | 1 | 1 | cs | TRUE
29 | LV_4081-2_0_5_line_29 |  | 23 | 24 | 0.082865 | 0.125 | 0.08 | 261 | 0 | 0.364 | 1 | 1 | cs | TRUE
30 | LV_4081-2_0_5_line_30 |  | 23 | 25 | 0.033065 | 0.125 | 0.08 | 261 | 0 | 0.364 | 1 | 5 | cs | TRUE
31 | LV_4081-2_0_5_line_31 |  | 23 | 26 | 0.019289 | 0.125 | 0.08 | 261 | 0 | 0.364 | 1 | 5 | cs | TRUE
32 | LV_4081-2_0_5_line_32 |  | 24 | 27 | 0.027571 | 0.125 | 0.08 | 261 | 0 | 0.364 | 1 | 1 | cs | TRUE
33 | LV_4081-2_0_5_line_33 |  | 25 | 38 | 0.0084724 | 0.125 | 0.08 | 261 | 0 | 0.364 | 1 | 5 | cs | TRUE
34 | LV_4081-2_0_5_line_34 |  | 26 | 39 | 0.0048463 | 0.125 | 0.08 | 261 | 0 | 0.364 | 1 | 5 | cs | TRUE
35 | LV_4081-2_0_5_line_35 |  | 26 | 30 | 0.018649 | 0.125 | 0.08 | 261 | 0 | 0.364 | 1 | 1 | cs | TRUE
36 | LV_4081-2_0_5_line_36 |  | 28 | 29 | 0.024092 | 0.125 | 0.08 | 261 | 0 | 0.364 | 1 | 1 | cs | TRUE
37 | LV_4081-2_0_5_line_37 |  | 28 | 30 | 0.0066665 | 0.125 | 0.08 | 261 | 0 | 0.364 | 1 | 1 | cs | TRUE
38 | LV_4081-2_0_5_line_38 |  | 31 | 32 | 0.067865 | 0.125 | 0.08 | 261 | 0 | 0.364 | 1 | 5 | cs | TRUE
39 | LV_4081-2_0_5_line_39 |  | 32 | 33 | 0.04654 | 0.125 | 0.08 | 261 | 0 | 0.364 | 1 | 5 | cs | TRUE
40 | LV_4081-2_0_5_line_40 |  | 33 | 40 | 0.043199 | 0.125 | 0.08 | 261 | 0 | 0.364 | 1 | 5 | cs | TRUE
41 | LV_4081-2_0_5_line_41 |  | 34 | 35 | 0.061582 | 0.125 | 0.08 | 261 | 0 | 0.364 | 1 | 1 | cs | TRUE
42 | LV_4081-2_0_5_line_42 |  | 34 | 36 | 0.09298 | 0.125 | 0.08 | 261 | 0 | 0.364 | 1 | 1 | cs | TRUE
43 | LV_4081-2_0_5_line_43 |  | 35 | 41 | 0.032433 | 0.125 | 0.08 | 261 | 0 | 0.364 | 1 | 1 | cs | TRUE
44 | LV_4081-2_0_5_line_44 |  | 37 | 47 | 0.013614 | 0.125 | 0.08 | 261 | 0 | 0.364 | 1 | 1 | cs | TRUE
45 | LV_4081-2_0_5_line_45 |  | 38 | 40 | 0.040962 | 0.125 | 0.08 | 261 | 0 | 0.364 | 1 | 5 | cs | TRUE
46 | LV_4081-2_0_5_line_46 |  | 39 | 54 | 0.021194 | 0.125 | 0.08 | 261 | 0 | 0.364 | 1 | 5 | cs | TRUE
47 | LV_4081-2_0_5_line_47 |  | 40 | 45 | 0.049465 | 0.125 | 0.08 | 261 | 0 | 0.364 | 1 | 1 | cs | TRUE
48 | LV_4081-2_0_5_line_48 |  | 42 | 43 | 0.030969 | 0.125 | 0.08 | 261 | 0 | 0.364 | 1 | 3 | cs | TRUE
49 | LV_4081-2_0_5_line_49 |  | 45 | 46 | 0.010031 | 0.125 | 0.08 | 261 | 0 | 0.364 | 1 | 1 | cs | TRUE
50 | LV_4081-2_0_5_line_50 |  | 47 | 61 | 0.0085562 | 0.125 | 0.08 | 261 | 0 | 0.364 | 1 | 1 | cs | TRUE
51 | LV_4081-2_0_5_line_51 |  | 48 | 49 | 0.028957 | 0.125 | 0.08 | 261 | 0 | 0.364 | 1 | 1 | cs | TRUE
52 | LV_4081-2_0_5_line_52 |  | 49 | 58 | 0.003819 | 0.125 | 0.08 | 261 | 0 | 0.364 | 1 | 1 | cs | TRUE
53 | LV_4081-2_0_5_line_53 |  | 50 | 51 | 0.033726 | 0.125 | 0.08 | 261 | 0 | 0.364 | 1 | 1 | cs | TRUE
54 | LV_4081-2_0_5_line_54 |  | 51 | 58 | 0.057353 | 0.125 | 0.08 | 261 | 0 | 0.364 | 1 | 1 | cs | TRUE
55 | LV_4081-2_0_5_line_55 |  | 51 | 59 | 0.013371 | 0.125 | 0.08 | 261 | 0 | 0.364 | 1 | 1 | cs | TRUE
56 | LV_4081-2_0_5_line_56 |  | 51 | 56 | 0.035238 | 0.125 | 0.08 | 261 | 0 | 0.364 | 1 | 1 | cs | TRUE
57 | LV_4081-2_0_5_line_57 |  | 52 | 53 | 0.034574 | 0.125 | 0.08 | 261 | 0 | 0.364 | 1 | 1 | cs | TRUE
58 | LV_4081-2_0_5_line_58 |  | 54 | 55 | 0.026616 | 0.125 | 0.08 | 261 | 0 | 0.364 | 1 | 5 | cs | TRUE
59 | LV_4081-2_0_5_line_59 |  | 56 | 57 | 0.014163 | 0.125 | 0.08 | 261 | 0 | 0.364 | 1 | 1 | cs | TRUE
60 | LV_4081-2_0_5_line_60 |  | 57 | 60 | 0.024173 | 0.125 | 0.08 | 261 | 0 | 0.364 | 1 | 1 | cs | TRUE
61 | LV_4081-2_0_5_line_61 |  | 58 | 66 | 0.018403 | 0.125 | 0.08 | 261 | 0 | 0.364 | 1 | 1 | cs | TRUE
62 | LV_4081-2_0_5_line_62 |  | 59 | 67 | 0.017408 | 0.125 | 0.08 | 261 | 0 | 0.364 | 1 | 1 | cs | TRUE
63 | LV_4081-2_0_5_line_63 |  | 60 | 65 | 0.021813 | 0.125 | 0.08 | 261 | 0 | 0.364 | 1 | 1 | cs | TRUE
64 | LV_4081-2_0_5_line_64 |  | 61 | 62 | 0.011425 | 0.125 | 0.08 | 261 | 0 | 0.364 | 1 | 1 | cs | TRUE
65 | LV_4081-2_0_5_line_65 |  | 63 | 64 | 0.012473 | 0.125 | 0.08 | 261 | 0 | 0.364 | 1 | 1 | cs | TRUE
66 | LV_4081-2_0_5_line_66 |  | 64 | 65 | 0.0040236 | 0.125 | 0.08 | 261 | 0 | 0.364 | 1 | 1 | cs | TRUE
67 | LV_4081-2_0_5_line_67 |  | 66 | 68 | 0.0039439 | 0.125 | 0.08 | 261 | 0 | 0.364 | 1 | 1 | cs | TRUE
68 | LV_4081-2_0_5_line_68 |  | 67 | 69 | 0.017392 | 0.125 | 0.08 | 261 | 0 | 0.364 | 1 | 1 | cs | TRUE
69 | LV_4081-2_0_5_line_69 |  | 68 | 71 | 0.026163 | 0.125 | 0.08 | 261 | 0 | 0.364 | 1 | 1 | cs | TRUE
70 | LV_4081-2_0_5_line_70 |  | 70 | 71 | 0.00068866 | 0.125 | 0.08 | 261 | 0 | 0.364 | 1 | 1 | cs | TRUE

## trafo
| name | std_type | hv_bus | lv_bus | sn_mva | vn_hv_kv | vn_lv_kv | vk_percent | vkr_percent | pfe_kw | i0_percent | shift_degree | tap_side | tap_neutral | tap_min | tap_max | tap_step_percent | tap_step_degree | tap_pos | tap_phase_shifter | parallel | df | in_service
0 | LV_4081-2_0_5_trafo_1 | 0.63 MVA 20/0.4 kV | 72 | 2 | 0.63 | 20 | 0.4 | 6 | 1.206 | 1.65 | 0.2619 | 150 | hv | 0 | -2 | 2 | 2.5 | 0 | 0 | FALSE | 1 | 1 | TRUE

## line_geodata
| x0 | y0 | x1 | y1 | x2 | y2 | x3 | y3 | x4 | y4 | x5 | y5 | x6 | y6 | x7 | y7 | x8 | y8 | x9 | y9 | x10 | y10 | x11 | y11
0 | 2669814.0958 | 1246674.9875 | 2669821.4262 | 1246666.8319
1 | 2669814.0958 | 1246674.9875 | 2669802.6972 | 1246690.9758 | 2669793.3701 | 1246719.0191
2 | 2669814.0958 | 1246674.9875 | 2669807.6823 | 1246669.2191 | 2669797.5403 | 1246660.6048 | 2669794.7829 | 1246654.8461 | 2669793.1655 | 1246647.8554 | 2669792.4285 | 1246640.8866
3 | 2669863.2948 | 1246592.9875 | 2669863.8553 | 1246591.6145 | 2669868.3454 | 1246581.1156 | 2669874.8612 | 1246569.8733 | 2669899.3681 | 1246534.5593 | 2669901.9529 | 1246530.153
4 | 2669901.9529 | 1246530.153 | 2669914.0182 | 1246509.5847
5 | 2669793.3701 | 1246719.0191 | 2669766.5874 | 1246699.6389
6 | 2669793.3701 | 1246719.0191 | 2669813.6533 | 1246727.3081
7 | 2669793.3701 | 1246719.0191 | 2669777.483 | 1246737.903
8 | 2669749.9186 | 1246603.5044 | 2669751.065 | 1246608.1545 | 2669788.2096 | 1246631.8414 | 2669790.8032 | 1246634.8407 | 2669792.3566 | 1246640.2072 | 2669792.4285 | 1246640.8866
9 | 2669920.9014 | 1246497.1089 | 2669918.9497 | 1246501.1777 | 2669914.0182 | 1246509.5847
10 | 2669751.2897 | 1246688.5694 | 2669766.5874 | 1246699.6389
11 | 2669813.6533 | 1246727.3081 | 2669825.3776 | 1246732.1038
12 | 2669770.8154 | 1246745.8283 | 2669777.483 | 1246737.903
13 | 2669749.9186 | 1246603.5044 | 2669747.6095 | 1246601.3646 | 2669746.0781 | 1246598.6225 | 2669745.4723 | 1246595.5354 | 2669745.8801 | 1246592.3379 | 2669747.2739 | 1246589.4412 | 2669749.522 | 1246587.1326 | 2669752.3949 | 1246585.6543 | 2669755.5812 | 1246585.1469 | 2669755.7108 | 1246581.1901
14 | 2669920.9014 | 1246497.1089 | 2669918.7683 | 1246491.5799 | 2669908.9929 | 1246481.3352
15 | 2669920.9014 | 1246497.1089 | 2669925.274 | 1246495.9485 | 2669929.7334 | 1246496.3903 | 2669929.7744 | 1246496.4132
16 | 2669751.2897 | 1246688.5694 | 2669741.8437 | 1246681.7363
17 | 2669755.3636 | 1246637.0254 | 2669759.6847 | 1246640.2229 | 2669763.323 | 1246645.5917 | 2669769.0159 | 1246651.6184 | 2669770.2625 | 1246656.7367 | 2669768.8016 | 1246660.8447 | 2669751.2897 | 1246688.5694
18 | 2669838.4619 | 1246736.8402 | 2669827.8996 | 1246733.1354 | 2669825.3776 | 1246732.1038
19 | 2669766.5098 | 1246750.9479 | 2669770.8154 | 1246745.8283
20 | 2669755.7108 | 1246581.1901 | 2669761.6338 | 1246578.7398
21 | 2670133.119 | 1246762.0232 | 2670147.2621 | 1246743.3439 | 2670143.8852 | 1246740.8133 | 2670151.2397 | 1246731.0922
22 | 2670046.2693 | 1246661.7596 | 2670029.6426 | 1246689.2604 | 2670042.8804 | 1246698.59 | 2670056.9716 | 1246707.9408 | 2670072.0747 | 1246717.9595 | 2670081.144 | 1246723.9709 | 2670082.9988 | 1246725.5495 | 2670091.6616 | 1246731.4449 | 2670104.4002 | 1246740.8132 | 2670116.9665 | 1246750.0571 | 2670133.119 | 1246762.0232
23 | 2670046.2693 | 1246661.7596 | 2670033.3737 | 1246653.5015 | 2670024.5262 | 1246647.882 | 2670007.2209 | 1246636.9033 | 2669984.4413 | 1246622.4323
24 | 2669968.449 | 1246612.2729 | 2669984.4413 | 1246622.4323
25 | 2670025.4737 | 1246473.6592 | 2670016.1845 | 1246468.9573
26 | 2670025.4737 | 1246473.6592 | 2670052.4803 | 1246489.0261
27 | 2670016.1845 | 1246468.9573 | 2670008.7262 | 1246483.8465 | 2669997.4982 | 1246505.9422
28 | 2670000.055 | 1246449.1975 | 2670012.3293 | 1246462.1292 | 2670017.6164 | 1246466.0499 | 2670016.1845 | 1246468.9573
29 | 2669968.449 | 1246612.2729 | 2669977.5704 | 1246594.0566 | 2669995.1682 | 1246565.5663 | 2669986.5925 | 1246556.7478 | 2669980.5227 | 1246551.9395 | 2669973.2493 | 1246546.7055
30 | 2669973.2493 | 1246546.7055 | 2669955.3899 | 1246573.0468 | 2669954.7365 | 1246574.1009
31 | 2669966.3509 | 1246534.0152 | 2669976.835 | 1246541.1661 | 2669973.2493 | 1246546.7055
32 | 2669968.449 | 1246612.2729 | 2669965.7548 | 1246618.4455 | 2669955.3416 | 1246636.4927
33 | 2669954.7365 | 1246574.1009 | 2669950.2727 | 1246581.302
34 | 2669966.3509 | 1246534.0152 | 2669963.0633 | 1246530.4546
35 | 2669966.3509 | 1246534.0152 | 2669968.6084 | 1246530.2837 | 2669972.5125 | 1246530.4076 | 2669975.2344 | 1246529.5724 | 2669977.0828 | 1246527.8486 | 2669979.7774 | 1246523.6291
36 | 2669985.2404 | 1246526.6662 | 2669994.9828 | 1246510.8922 | 2669997.4982 | 1246505.9422
37 | 2669985.2404 | 1246526.6662 | 2669980.0075 | 1246523.2687 | 2669979.7774 | 1246523.6291
38 | 2669881.5593 | 1246692.4831 | 2669869.2123 | 1246711.3732 | 2669861.6709 | 1246722.4811 | 2669859.8168 | 1246725.3279 | 2669854.8643 | 1246734.0536 | 2669852.5602 | 1246732.7811 | 2669850.0306 | 1246732.0508 | 2669847.3961 | 1246731.8974 | 2669844.7998 | 1246732.3449 | 2669842.3631 | 1246733.3503 | 2669840.2148 | 1246734.8816 | 2669838.4619 | 1246736.8402
39 | 2669881.5593 | 1246692.4831 | 2669905.9836 | 1246652.8672
40 | 2669928.6912 | 1246616.118 | 2669919.3579 | 1246631.1741 | 2669905.9836 | 1246652.8672
41 | 2669718.3399 | 1246789.3086 | 2669737.5588 | 1246774.4018 | 2669766.5098 | 1246750.9479
42 | 2669718.3399 | 1246789.3086 | 2669714.3271 | 1246784.9584 | 2669700.0902 | 1246767.4121 | 2669651.3104 | 1246725.2655
43 | 2669766.5098 | 1246750.9479 | 2669744.4752 | 1246727.1498
44 | 2670000.055 | 1246449.1975 | 2669990.9529 | 1246459.3212
45 | 2669928.6912 | 1246616.118 | 2669950.2727 | 1246581.302
46 | 2669948.6853 | 1246514.883 | 2669963.0633 | 1246530.4546
47 | 2669928.6912 | 1246616.118 | 2669903.4405 | 1246599.8533 | 2669913.4615 | 1246583.2081
48 | 2669755.3636 | 1246637.0254 | 2669747.9921 | 1246634.3368 | 2669741.4128 | 1246629.8118 | 2669738.1474 | 1246629.3398 | 2669728.8846 | 1246630.0981 | 2669726.2826 | 1246629.745
49 | 2669918.6351 | 1246574.6146 | 2669913.4615 | 1246583.2081
50 | 2669990.9529 | 1246459.3212 | 2669985.2323 | 1246465.6838
51 | 2669824.3272 | 1246434.8498 | 2669812.4005 | 1246457.1585 | 2669809.8987 | 1246459.8309
52 | 2669827.8604 | 1246436.3257 | 2669824.3272 | 1246434.8498
53 | 2669877.8381 | 1246464.7231 | 2669871.7469 | 1246473.9023 | 2669865.8939 | 1246482.0947 | 2669857.1043 | 1246485.627 | 2669854.052 | 1246486.4766
54 | 2669877.8381 | 1246464.7231 | 2669827.8604 | 1246436.3257
55 | 2669877.8381 | 1246464.7231 | 2669882.3682 | 1246459.8175 | 2669886.9612 | 1246454.9484
56 | 2669877.8381 | 1246464.7231 | 2669894.8132 | 1246474.3076 | 2669908.9929 | 1246481.3352
57 | 2669713.7456 | 1246661.5923 | 2669718.5867 | 1246664.9127 | 2669741.8437 | 1246681.7363
58 | 2669929.7744 | 1246496.4132 | 2669933.6134 | 1246498.5598 | 2669948.6853 | 1246514.883
59 | 2669908.9929 | 1246481.3352 | 2669911.7147 | 1246478.5876 | 2669918.4106 | 1246470.767
60 | 2669935.6355 | 1246453.9874 | 2669927.2183 | 1246460.4798 | 2669918.4106 | 1246470.767
61 | 2669827.8604 | 1246436.3257 | 2669836.8063 | 1246420.2435
62 | 2669886.9612 | 1246454.9484 | 2669898.9063 | 1246442.2855
63 | 2669935.6355 | 1246453.9874 | 2669952.9073 | 1246440.6653
64 | 2669975.518 | 1246471.6238 | 2669984.6533 | 1246466.3278 | 2669985.2323 | 1246465.6838
65 | 2669956.0933 | 1246438.2078 | 2669965.9697 | 1246430.59
66 | 2669956.0933 | 1246438.2078 | 2669952.9073 | 1246440.6653
67 | 2669838.7235 | 1246416.7969 | 2669836.8063 | 1246420.2435
68 | 2669910.4385 | 1246429.2981 | 2669907.8657 | 1246432.7877 | 2669898.9063 | 1246442.2855
69 | 2669851.769 | 1246394.1241 | 2669846.7924 | 1246402.2913 | 2669838.7235 | 1246416.7969
70 | 2669852.1274 | 1246393.5361 | 2669851.769 | 1246394.1241

## bus_geodata
| x | y | coords
0 | 2669821.4262 | 1246666.8319
1 | 2669814.0958 | 1246674.9875
2 | 2669863.2948 | 1246592.9875
3 | 2669901.9529 | 1246530.153
4 | 2669793.3701 | 1246719.0191
5 | 2669792.4285 | 1246640.8866
6 | 2669914.0182 | 1246509.5847
7 | 2669766.5874 | 1246699.6389
8 | 2669813.6533 | 1246727.3081
9 | 2669777.483 | 1246737.903
10 | 2669749.9186 | 1246603.5044
11 | 2669920.9014 | 1246497.1089
12 | 2669751.2897 | 1246688.5694
13 | 2669825.3776 | 1246732.1038
14 | 2669770.8154 | 1246745.8283
15 | 2669755.7108 | 1246581.1901
16 | 2670151.2397 | 1246731.0923
17 | 2670133.119 | 1246762.0232
18 | 2670046.2693 | 1246661.7596
19 | 2669984.4413 | 1246622.4323
20 | 2670025.4737 | 1246473.6592
21 | 2670016.1845 | 1246468.9573
22 | 2670052.4803 | 1246489.0261
23 | 2669973.2493 | 1246546.7055
24 | 2669968.449 | 1246612.2729
25 | 2669954.7365 | 1246574.1009
26 | 2669966.3509 | 1246534.0152
27 | 2669955.3416 | 1246636.4927
28 | 2669985.2403 | 1246526.6662
29 | 2669997.4982 | 1246505.9422
30 | 2669979.7774 | 1246523.6291
31 | 2669838.4619 | 1246736.8402
32 | 2669881.5593 | 1246692.4831
33 | 2669905.9836 | 1246652.8672
34 | 2669718.3399 | 1246789.3086
35 | 2669766.5098 | 1246750.9479
36 | 2669651.3104 | 1246725.2655
37 | 2670000.055 | 1246449.1975
38 | 2669950.2727 | 1246581.302
39 | 2669963.0633 | 1246530.4546
40 | 2669928.6912 | 1246616.118
41 | 2669744.4752 | 1246727.1498
42 | 2669755.3636 | 1246637.0254
43 | 2669726.2826 | 1246629.745
44 | 2669761.6338 | 1246578.7398
45 | 2669913.4615 | 1246583.2081
46 | 2669918.6351 | 1246574.6146
47 | 2669990.9529 | 1246459.3212
48 | 2669809.8987 | 1246459.8309
49 | 2669824.3272 | 1246434.8498
50 | 2669854.052 | 1246486.4766
51 | 2669877.8381 | 1246464.7231
52 | 2669741.8437 | 1246681.7363
53 | 2669713.7456 | 1246661.5923
54 | 2669948.6853 | 1246514.883
55 | 2669929.7744 | 1246496.4132
56 | 2669908.9929 | 1246481.3352
57 | 2669918.4106 | 1246470.767
58 | 2669827.8604 | 1246436.3257
59 | 2669886.9612 | 1246454.9484
60 | 2669935.6355 | 1246453.9874
61 | 2669985.2323 | 1246465.6838
62 | 2669975.518 | 1246471.6238
63 | 2669965.9697 | 1246430.59
64 | 2669956.0933 | 1246438.2078
65 | 2669952.9073 | 1246440.6653
66 | 2669836.8063 | 1246420.2435
67 | 2669898.9063 | 1246442.2855
68 | 2669838.7235 | 1246416.7969
69 | 2669910.4385 | 1246429.2981
70 | 2669852.1274 | 1246393.5361
71 | 2669851.769 | 1246394.1241
72 | 2669814.0958 | 1246674.9875

## line_std_types
| c_nf_per_km | r_ohm_per_km | x_ohm_per_km | max_i_ka | type | q_mm2 | alpha | voltage_rating
NAYY 4x50 SE | 210 | 0.642 | 0.083 | 0.142 | cs | 50 | 0.00403 | LV
NAYY 4x120 SE | 264 | 0.225 | 0.08 | 0.242 | cs | 120 | 0.00403 | LV
NAYY 4x150 SE | 261 | 0.208 | 0.08 | 0.27 | cs | 150 | 0.00403 | LV
NA2XS2Y 1x95 RM/25 12/20 kV | 216 | 0.313 | 0.132 | 0.252 | cs | 95 | 0.00403 | MV
NA2XS2Y 1x185 RM/25 12/20 kV | 273 | 0.161 | 0.117 | 0.362 | cs | 185 | 0.00403 | MV
NA2XS2Y 1x240 RM/25 12/20 kV | 304 | 0.122 | 0.112 | 0.421 | cs | 240 | 0.00403 | MV
NA2XS2Y 1x95 RM/25 6/10 kV | 315 | 0.313 | 0.123 | 0.249 | cs | 95 | 0.00403 | MV
NA2XS2Y 1x185 RM/25 6/10 kV | 406 | 0.161 | 0.11 | 0.358 | cs | 185 | 0.00403 | MV
NA2XS2Y 1x240 RM/25 6/10 kV | 456 | 0.122 | 0.105 | 0.416 | cs | 240 | 0.00403 | MV
NA2XS2Y 1x150 RM/25 12/20 kV | 250 | 0.206 | 0.116 | 0.319 | cs | 150 | 0.00403 | MV
NA2XS2Y 1x120 RM/25 12/20 kV | 230 | 0.253 | 0.119 | 0.283 | cs | 120 | 0.00403 | MV
NA2XS2Y 1x70 RM/25 12/20 kV | 190 | 0.443 | 0.132 | 0.22 | cs | 70 | 0.00403 | MV
NA2XS2Y 1x150 RM/25 6/10 kV | 360 | 0.206 | 0.11 | 0.315 | cs | 150 | 0.00403 | MV
NA2XS2Y 1x120 RM/25 6/10 kV | 340 | 0.253 | 0.113 | 0.28 | cs | 120 | 0.00403 | MV
NA2XS2Y 1x70 RM/25 6/10 kV | 280 | 0.443 | 0.123 | 0.217 | cs | 70 | 0.00403 | MV
N2XS(FL)2Y 1x120 RM/35 64/110 kV | 112 | 0.153 | 0.166 | 0.366 | cs | 120 | 0.00393 | HV
N2XS(FL)2Y 1x185 RM/35 64/110 kV | 125 | 0.099 | 0.156 | 0.457 | cs | 185 | 0.00393 | HV
N2XS(FL)2Y 1x240 RM/35 64/110 kV | 135 | 0.075 | 0.149 | 0.526 | cs | 240 | 0.00393 | HV
N2XS(FL)2Y 1x300 RM/35 64/110 kV | 144 | 0.06 | 0.144 | 0.588 | cs | 300 | 0.00393 | HV
15-AL1/3-ST1A 0.4 | 11 | 1.8769 | 0.35 | 0.105 | ol | 16 | 0.00403 | LV
24-AL1/4-ST1A 0.4 | 11.25 | 1.2012 | 0.335 | 0.14 | ol | 24 | 0.00403 | LV
48-AL1/8-ST1A 0.4 | 12.2 | 0.5939 | 0.3 | 0.21 | ol | 48 | 0.00403 | LV
94-AL1/15-ST1A 0.4 | 13.2 | 0.306 | 0.29 | 0.35 | ol | 94 | 0.00403 | LV
34-AL1/6-ST1A 10.0 | 9.7 | 0.8342 | 0.36 | 0.17 | ol | 34 | 0.00403 | MV
48-AL1/8-ST1A 10.0 | 10.1 | 0.5939 | 0.35 | 0.21 | ol | 48 | 0.00403 | MV
70-AL1/11-ST1A 10.0 | 10.4 | 0.4132 | 0.339 | 0.29 | ol | 70 | 0.00403 | MV
94-AL1/15-ST1A 10.0 | 10.75 | 0.306 | 0.33 | 0.35 | ol | 94 | 0.00403 | MV
122-AL1/20-ST1A 10.0 | 11.1 | 0.2376 | 0.323 | 0.41 | ol | 122 | 0.00403 | MV
149-AL1/24-ST1A 10.0 | 11.25 | 0.194 | 0.315 | 0.47 | ol | 149 | 0.00403 | MV
34-AL1/6-ST1A 20.0 | 9.15 | 0.8342 | 0.382 | 0.17 | ol | 34 | 0.00403 | MV
48-AL1/8-ST1A 20.0 | 9.5 | 0.5939 | 0.372 | 0.21 | ol | 48 | 0.00403 | MV
70-AL1/11-ST1A 20.0 | 9.7 | 0.4132 | 0.36 | 0.29 | ol | 70 | 0.00403 | MV
94-AL1/15-ST1A 20.0 | 10 | 0.306 | 0.35 | 0.35 | ol | 94 | 0.00403 | MV
122-AL1/20-ST1A 20.0 | 10.3 | 0.2376 | 0.344 | 0.41 | ol | 122 | 0.00403 | MV
149-AL1/24-ST1A 20.0 | 10.5 | 0.194 | 0.337 | 0.47 | ol | 149 | 0.00403 | MV
184-AL1/30-ST1A 20.0 | 10.75 | 0.1571 | 0.33 | 0.535 | ol | 184 | 0.00403 | MV
243-AL1/39-ST1A 20.0 | 11 | 0.1188 | 0.32 | 0.645 | ol | 243 | 0.00403 | MV
48-AL1/8-ST1A 110.0 | 8 | 0.5939 | 0.46 | 0.21 | ol | 48 | 0.00403 | HV
70-AL1/11-ST1A 110.0 | 8.4 | 0.4132 | 0.45 | 0.29 | ol | 70 | 0.00403 | HV
94-AL1/15-ST1A 110.0 | 8.65 | 0.306 | 0.44 | 0.35 | ol | 94 | 0.00403 | HV
122-AL1/20-ST1A 110.0 | 8.5 | 0.2376 | 0.43 | 0.41 | ol | 122 | 0.00403 | HV
149-AL1/24-ST1A 110.0 | 8.75 | 0.194 | 0.41 | 0.47 | ol | 149 | 0.00403 | HV
184-AL1/30-ST1A 110.0 | 8.8 | 0.1571 | 0.4 | 0.535 | ol | 184 | 0.00403 | HV
243-AL1/39-ST1A 110.0 | 9 | 0.1188 | 0.39 | 0.645 | ol | 243 | 0.00403 | HV
305-AL1/39-ST1A 110.0 | 9.2 | 0.0949 | 0.38 | 0.74 | ol | 305 | 0.00403 | HV
490-AL1/64-ST1A 110.0 | 9.75 | 0.059 | 0.37 | 0.96 | ol | 490 | 0.00403 | HV
679-AL1/86-ST1A 110.0 | 9.95 | 0.042 | 0.36 | 1.15 | ol | 679 | 0.00403 | HV
490-AL1/64-ST1A 220.0 | 10 | 0.059 | 0.285 | 0.96 | ol | 490 | 0.00403 | HV
679-AL1/86-ST1A 220.0 | 11.7 | 0.042 | 0.275 | 1.15 | ol | 679 | 0.00403 | HV
490-AL1/64-ST1A 380.0 | 11 | 0.059 | 0.253 | 0.96 | ol | 490 | 0.00403 | HV
679-AL1/86-ST1A 380.0 | 14.6 | 0.042 | 0.25 | 1.15 | ol | 679 | 0.00403 | HV

## trafo_std_types
| i0_percent | pfe_kw | vkr_percent | sn_mva | vn_lv_kv | vn_hv_kv | vk_percent | shift_degree | vector_group | tap_side | tap_neutral | tap_min | tap_max | tap_step_degree | tap_step_percent | tap_phase_shifter
160 MVA 380/110 kV | 0.06 | 60 | 0.25 | 160 | 110 | 380 | 12.2 | 0 | Yy0 | hv | 0 | -9 | 9 | 0 | 1.5 | FALSE
100 MVA 220/110 kV | 0.06 | 55 | 0.26 | 100 | 110 | 220 | 12 | 0 | Yy0 | hv | 0 | -9 | 9 | 0 | 1.5 | FALSE
63 MVA 110/20 kV | 0.04 | 22 | 0.32 | 63 | 20 | 110 | 18 | 150 | YNd5 | hv | 0 | -9 | 9 | 0 | 1.5 | FALSE
40 MVA 110/20 kV | 0.05 | 18 | 0.34 | 40 | 20 | 110 | 16.2 | 150 | YNd5 | hv | 0 | -9 | 9 | 0 | 1.5 | FALSE
25 MVA 110/20 kV | 0.07 | 14 | 0.41 | 25 | 20 | 110 | 12 | 150 | YNd5 | hv | 0 | -9 | 9 | 0 | 1.5 | FALSE
63 MVA 110/10 kV | 0.04 | 22 | 0.32 | 63 | 10 | 110 | 18 | 150 | YNd5 | hv | 0 | -9 | 9 | 0 | 1.5 | FALSE
40 MVA 110/10 kV | 0.05 | 18 | 0.34 | 40 | 10 | 110 | 16.2 | 150 | YNd5 | hv | 0 | -9 | 9 | 0 | 1.5 | FALSE
25 MVA 110/10 kV | 0.07 | 14 | 0.41 | 25 | 10 | 110 | 12 | 150 | YNd5 | hv | 0 | -9 | 9 | 0 | 1.5 | FALSE
0.25 MVA 20/0.4 kV | 0.32 | 0.8 | 1.44 | 0.25 | 0.4 | 20 | 6 | 150 | Yzn5 | hv | 0 | -2 | 2 | 0 | 2.5 | FALSE
0.4 MVA 20/0.4 kV | 0.3375 | 1.35 | 1.425 | 0.4 | 0.4 | 20 | 6 | 150 | Dyn5 | hv | 0 | -2 | 2 | 0 | 2.5 | FALSE
0.63 MVA 20/0.4 kV | 0.2619 | 1.65 | 1.206 | 0.63 | 0.4 | 20 | 6 | 150 | Dyn5 | hv | 0 | -2 | 2 | 0 | 2.5 | FALSE
0.25 MVA 10/0.4 kV | 0.24 | 0.6 | 1.2 | 0.25 | 0.4 | 10 | 4 | 150 | Dyn5 | hv | 0 | -2 | 2 | 0 | 2.5 | FALSE
0.4 MVA 10/0.4 kV | 0.2375 | 0.95 | 1.325 | 0.4 | 0.4 | 10 | 4 | 150 | Dyn5 | hv | 0 | -2 | 2 | 0 | 2.5 | FALSE
0.63 MVA 10/0.4 kV | 0.1873 | 1.18 | 1.0794 | 0.63 | 0.4 | 10 | 4 | 150 | Dyn5 | hv | 0 | -2 | 2 | 0 | 2.5 | FALSE

## trafo3w_std_types
| sn_hv_mva | sn_mv_mva | sn_lv_mva | vn_hv_kv | vn_mv_kv | vn_lv_kv | vk_hv_percent | vk_mv_percent | vk_lv_percent | vkr_hv_percent | vkr_mv_percent | vkr_lv_percent | pfe_kw | i0_percent | shift_mv_degree | shift_lv_degree | vector_group | tap_side | tap_neutral | tap_min | tap_max | tap_step_percent
63/25/38 MVA 110/20/10 kV | 63 | 25 | 38 | 110 | 20 | 10 | 10.4 | 10.4 | 10.4 | 0.28 | 0.32 | 0.35 | 35 | 0.89 | 0 | 0 | YN0yn0yn0 | hv | 0 | -10 | 10 | 1.2
63/25/38 MVA 110/10/10 kV | 63 | 25 | 38 | 110 | 10 | 10 | 10.4 | 10.4 | 10.4 | 0.28 | 0.32 | 0.35 | 35 | 0.89 | 0 | 0 | YN0yn0yn0 | hv | 0 | -10 | 10 | 1.2

## fuse_std_types
| fuse_type | i_rated_a | t_avg | t_min | t_total | x_avg | x_min | x_total
HV 100A | HV 100A | 100 | 0 | [10.0, 3.64, 0.854, 0.281, 0.1, 0.0531, 0.022, 0.01] | [10.0, 4.267, 1.21, 0.403, 0.1, 0.058, 0.022, 0.01] | 0 | [300.0, 350.0, 450.0, 550.0, 700.0, 850.0, 1200.0, 1752.0] | [600.0, 700.0, 900.0, 1150.0, 1665.0, 2000.0, 3000.0, 4313.0]
HV 10A | HV 10A | 10 | 0 | [10.0, 1675.0, 0.344, 0.156, 0.1, 0.0417, 0.0171, 0.01] | [10.0, 1.3, 0.3, 0.155, 0.1, 0.0555, 0.023, 0.01] | 0 | [30.0, 32.0, 35.0, 37.0, 39.0, 50.0, 70.0, 88.0] | [60.0, 70.0, 80.0, 87.0, 94.0, 110.0, 150.0, 216.0]
HV 125A | HV 125A | 125 | 0 | [10.0, 1.82, 0.344, 0.1, 0.0467, 0.0269, 0.01] | [10.0, 2.478, 0.426, 0.1, 0.0427, 0.0211, 0.01] | 0 | [375.0, 500.0, 700.0, 925.0, 1200.0, 1500.0, 2341.0] | [750.0, 1000.0, 1500.0, 2200.0, 3000.0, 4000.0, 5765.0]
HV 160A | HV 160A | 160 | 0 | [10.0, 4.15, 1.03, 0.198, 0.1, 0.051, 0.0172, 0.01] | [10.0, 2.3, 0.734, 0.274, 0.1, 0.046, 0.0177, 0.01] | 0 | [480.0, 550.0, 700.0, 1000.0, 1260.0, 1600.0, 2500.0, 3227.0] | [960.0, 1300.0, 1700.0, 2200.0, 2996.0, 4000.0, 6000.0, 7946.0]
HV 16A | HV 16A | 16 | 0 | [10.0, 0.352, 0.164, 0.1, 0.0649, 0.0342, 0.01] | [10.0, 2.34, 0.722, 0.181, 0.1, 0.055, 0.0296, 0.01] | 0 | [48.0, 60.0, 65.0, 71.0, 80.0, 100.0, 162.0] | [96.0, 110.0, 125.0, 150.0, 168.0, 200.0, 250.0, 398.0]
HV 200A | HV 200A | 200 | 0 | [10.0, 4.267, 1.21, 0.403, 0.1, 0.058, 0.022, 0.01] | [10.0, 3.73, 1.654, 0.328, 0.1, 0.0531, 0.019, 0.01] | 0 | [600.0, 700.0, 900.0, 1150.0, 1665.0, 2000.0, 3000.0, 4313.0] | [1200.0, 1500.0, 1800.0, 2700.0, 3960.0, 5000.0, 7500.0, 10620.0]
HV 20A | HV 20A | 20 | 0 | [10.0, 1.3, 0.3, 0.155, 0.1, 0.0555, 0.023, 0.01] | [10.0, 1.3, 0.161, 0.1, 0.0611, 0.0399, 0.0141, 0.01] | 0 | [60.0, 70.0, 80.0, 87.0, 94.0, 110.0, 150.0, 216.0] | [120.0, 150.0, 200.0, 223.0, 260.0, 300.0, 450.0, 532.0]
HV 25A | HV 25A | 25 | 0 | [10.0, 2.512, 0.833, 0.299, 0.1, 0.0372, 0.0223, 0.01] | [10.0, 3.125, 0.597, 0.198, 0.1, 0.0378, 0.022, 0.01] | 0 | [75.0, 82.0, 90.0, 100.0, 124.0, 170.0, 200.0, 289.0] | [150.0, 170.0, 210.0, 250.0, 294.0, 400.0, 500.0, 711.0]
HV 31.5A | HV 31.5A | 31.5 | 0 | [10.0, 2.34, 0.722, 0.181, 0.1, 0.055, 0.0296, 0.01] | [10.0, 2.84, 0.368, 0.164, 0.1, 0.0621, 0.0378, 0.0195, 0.01] | 0 | [95.0, 110.0, 125.0, 150.0, 165.0, 200.0, 250.0, 390.0] | [189.0, 220.0, 300.0, 350.0, 393.0, 450.0, 530.0, 700.0, 960.0]
HV 40A | HV 40A | 40 | 0 | [10.0, 1.3, 0.161, 0.1, 0.0611, 0.0399, 0.0141, 0.01] | [10.0, 2.05, 0.369, 0.198, 0.1, 0.051, 0.0298, 0.01] | 0 | [120.0, 150.0, 200.0, 223.0, 260.0, 300.0, 450.0, 532.0] | [240.0, 300.0, 400.0, 450.0, 530.0, 650.0, 800.0, 1311.0]
HV 50A | HV 50A | 50 | 0 | [10.0, 3.215, 0.597, 0.198, 0.1, 0.0378, 0.022, 0.01] | [10.0, 3.64, 0.854, 0.281, 0.1, 0.0531, 0.022, 0.01] | 0 | [150.0, 170.0, 210.0, 250.0, 294.0, 400.0, 500.0, 711.0] | [300.0, 350.0, 450.0, 550.0, 700.0, 850.0, 1200.0, 1752.0]
HV 6.3A | HV 6.3A | 6.3 | 0 | [10.0, 1.39, 0.344, 0.168, 0.1, 0.056, 0.0263, 0.01] | [10.0, 1.711, 0.516, 0.198, 0.1, 0.0634, 0.0303, 0.01] | 0 | [19.0, 19.5, 20.4, 20.8, 22.0, 25.0, 32.0, 48.0] | [38.0, 40.0, 43.0, 48.0, 53.0, 60.0, 75.0, 118.0]
HV 63A | HV 63A | 63 | 0 | [10.0, 2.84, 0.368, 0.164, 0.1, 0.0621, 0.0378, 0.0195, 0.01] | [10.0, 1.82, 0.344, 0.1, 0.0467, 0.0269, 0.01] | 0 | [189.0, 220.0, 300.0, 350.0, 393.0, 450.0, 530.0, 700.0, 961.0] | [378.0, 500.0, 700.0, 934.0, 1200.0, 1500.0, 2366.0]
HV 80A | HV 80A | 80 | 0 | [10.0, 2.05, 0.369, 0.198, 0.1, 0.051, 0.0298, 0.01] | [10.0, 4.15, 1.03, 0.198, 0.1, 0.051, 0.0172, 0.01] | 0 | [240.0, 300.0, 400.0, 450.0, 530.0, 650.0, 800.0, 1311.0] | [480.0, 550.0, 700.0, 1000.0, 1260.0, 1600.0, 2500.0, 3227.0]
Siemens NH-1-100 | Siemens NH-1-100 | 100 | [5400.0, 2000.0, 400.0, 20.0, 1.0, 0.2, 0.012, 0.004] | 0 | 0 | [150.0, 190.0, 250.0, 430.0, 900.0, 1250.0, 2700.0, 3600.0] | 0 | 0
Siemens NH-1-125 | Siemens NH-1-125 | 125 | [4800.0, 120.0, 7.0, 0.1, 0.004] | 0 | 0 | [180.0, 400.0, 740.0, 2000.0, 4250.0] | 0 | 0
Siemens NH-1-16 | Siemens NH-1-16 | 16 | [4000.0, 400.0, 2.0, 0.1, 0.04, 0.01] | 0 | 0 | [26.0, 35.0, 75.0, 150.0, 200.0, 300.0] | 0 | 0
Siemens NH-1-160 | Siemens NH-1-160 | 160 | [4800.0, 120.0, 7.0, 0.1, 0.004] | 0 | 0 | [210.0, 500.0, 900.0, 2300.0, 5000.0] | 0 | 0
Siemens NH-1-25 | Siemens NH-1-25 | 25 | [4000.0, 1000.0, 10.0, 0.2, 0.02, 0.01] | 0 | 0 | [40.0, 50.0, 100.0, 210.0, 400.0, 500.0] | 0 | 0
Siemens NH-1-50 | Siemens NH-1-50 | 50 | [4000.0, 40.0, 4.0, 1.0, 0.02, 0.01] | 0 | 0 | [86.0, 200.0, 300.0, 400.0, 1000.0, 1280.0] | 0 | 0
Siemens NH-1-63 | Siemens NH-1-63 | 63 | [4000.0, 100.0, 10.0, 2.0, 0.04, 0.01] | 0 | 0 | [100.0, 200.0, 300.0, 400.0, 1000.0, 1500.0] | 0 | 0
Siemens NH-1-80 | Siemens NH-1-80 | 80 | [4800.0, 120.0, 7.0, 0.1, 0.01] | 0 | 0 | [150.58, 250.0, 450.0, 1150.0, 2470.0] | 0 | 0
Siemens NH-2-1000 | Siemens NH-2-1000 | 1000 | [4800.0, 120.0, 7.0, 0.1, 0.004] | 0 | 0 | [1900.0, 3500.0, 8400.0, 24000.0, 52000.0] | 0 | 0
Siemens NH-2-200 | Siemens NH-2-200 | 200 | [4800.0, 120.0, 7.0, 0.1, 0.004] | 0 | 0 | [280.0, 650.0, 1200.0, 3000.0, 7000.0] | 0 | 0
Siemens NH-2-224 | Siemens NH-2-224 | 224 | [4800.0, 120.0, 7.0, 0.2, 0.04, 0.004] | 0 | 0 | [400.0, 750.0, 1453.0, 3025.0, 4315.0, 7600.0] | 0 | 0
Siemens NH-2-250 | Siemens NH-2-250 | 250 | [4800.0, 120.0, 7.0, 0.1, 0.004] | 0 | 0 | [450.0, 800.0, 1650.0, 4000.0, 8500.0] | 0 | 0
Siemens NH-2-315 | Siemens NH-2-315 | 315 | [4800.0, 120.0, 7.0, 0.1, 0.004] | 0 | 0 | [550.0, 920.0, 1900.0, 5000.0, 11000.0] | 0 | 0
Siemens NH-2-355 | Siemens NH-2-355 | 355 | [4800.0, 120.0, 6.0, 0.1, 0.004] | 0 | 0 | [650.0, 1116.27, 2350.0, 5840.0, 12790.0] | 0 | 0
Siemens NH-2-400 | Siemens NH-2-400 | 400 | [4800.0, 120.0, 7.0, 0.1, 0.004] | 0 | 0 | [720.0, 1350.0, 2800.0, 6500.0, 15000.0] | 0 | 0
Siemens NH-2-425 | Siemens NH-2-425 | 425 | [4800.0, 120.0, 7.0, 0.1, 0.004] | 0 | 0 | [850.0, 1500.0, 3050.0, 7500.0, 16500.0] | 0 | 0
Siemens NH-2-630 | Siemens NH-2-630 | 630 | [4800.0, 120.0, 7.0, 0.1, 0.004] | 0 | 0 | [1200.0, 2000.0, 4800.0, 12000.0, 26000.0] | 0 | 0

## dtypes
| element | column | dtype
0 | bus | name | object
1 | bus | vn_kv | float64
2 | bus | type | object
3 | bus | zone | object
4 | bus | in_service | bool
5 | load | name | object
6 | load | bus | uint32
7 | load | p_mw | float64
8 | load | q_mvar | float64
9 | load | const_z_percent | float64
10 | load | const_i_percent | float64
11 | load | sn_mva | float64
12 | load | scaling | float64
13 | load | in_service | bool
14 | load | type | object
15 | ext_grid | name | object
16 | ext_grid | bus | uint32
17 | ext_grid | vm_pu | float64
18 | ext_grid | va_degree | float64
19 | ext_grid | slack_weight | float64
20 | ext_grid | in_service | bool
21 | line | name | object
22 | line | std_type | object
23 | line | from_bus | uint32
24 | line | to_bus | uint32
25 | line | length_km | float64
26 | line | r_ohm_per_km | float64
27 | line | x_ohm_per_km | float64
28 | line | c_nf_per_km | float64
29 | line | g_us_per_km | float64
30 | line | max_i_ka | float64
31 | line | df | float64
32 | line | parallel | uint32
33 | line | type | object
34 | line | in_service | bool
35 | trafo | name | object
36 | trafo | std_type | object
37 | trafo | hv_bus | uint32
38 | trafo | lv_bus | uint32
39 | trafo | sn_mva | float64
40 | trafo | vn_hv_kv | float64
41 | trafo | vn_lv_kv | float64
42 | trafo | vk_percent | float64
43 | trafo | vkr_percent | float64
44 | trafo | pfe_kw | float64
45 | trafo | i0_percent | float64
46 | trafo | shift_degree | float64
47 | trafo | tap_side | object
48 | trafo | tap_neutral | int32
49 | trafo | tap_min | int32
50 | trafo | tap_max | int32
51 | trafo | tap_step_percent | float64
52 | trafo | tap_step_degree | float64
53 | trafo | tap_pos | int32
54 | trafo | tap_phase_shifter | bool
55 | trafo | parallel | uint32
56 | trafo | df | float64
57 | trafo | in_service | bool
58 | line_geodata | coords | object
59 | bus_geodata | x | float64
60 | bus_geodata | y | float64
61 | bus_geodata | coords | object

## parameters
| version | format_version | converged | OPF_converged | name | f_hz | sn_mva
0 | 2.14.6 | 2.14.0 | FALSE | FALSE |  | 50 | 1