## bus
| name | vn_kv | type | zone | in_service
0 | bus_LV_4081-4_0_2_node_0 | 0.4 | n |  | TRUE
1 | bus_LV_4081-4_0_2_node_1 | 0.4 | n |  | TRUE
2 | bus_LV_4081-4_0_2_node_2 | 0.4 | n |  | TRUE
3 | bus_LV_4081-4_0_2_node_3 | 0.4 | n |  | TRUE
4 | bus_LV_4081-4_0_2_node_4 | 0.4 | n |  | TRUE
5 | bus_LV_4081-4_0_2_node_107 | 0.4 | n |  | TRUE
6 | bus_LV_4081-4_0_2_node_5 | 0.4 | n |  | TRUE
7 | bus_LV_4081-4_0_2_node_102 | 0.4 | n |  | TRUE
8 | bus_LV_4081-4_0_2_node_93 | 0.4 | n |  | TRUE
9 | bus_LV_4081-4_0_2_node_105 | 0.4 | n |  | TRUE
10 | bus_LV_4081-4_0_2_node_100 | 0.4 | n |  | TRUE
11 | bus_LV_4081-4_0_2_node_94 | 0.4 | n |  | TRUE
12 | bus_LV_4081-4_0_2_node_6 | 0.4 | n |  | TRUE
13 | bus_LV_4081-4_0_2_node_7 | 0.4 | n |  | TRUE
14 | bus_LV_4081-4_0_2_node_9 | 0.4 | n |  | TRUE
15 | bus_LV_4081-4_0_2_node_10 | 0.4 | n |  | TRUE
16 | bus_LV_4081-4_0_2_node_11 | 0.4 | n |  | TRUE
17 | bus_LV_4081-4_0_2_node_79 | 0.4 | n |  | TRUE
18 | bus_LV_4081-4_0_2_node_42 | 0.4 | n |  | TRUE
19 | bus_LV_4081-4_0_2_node_91 | 0.4 | n |  | TRUE
20 | bus_LV_4081-4_0_2_node_44 | 0.4 | n |  | TRUE
21 | bus_LV_4081-4_0_2_node_12 | 0.4 | n |  | TRUE
22 | bus_LV_4081-4_0_2_node_13 | 0.4 | n |  | TRUE
23 | bus_LV_4081-4_0_2_node_14 | 0.4 | n |  | TRUE
24 | bus_LV_4081-4_0_2_node_16 | 0.4 | n |  | TRUE
25 | bus_LV_4081-4_0_2_node_17 | 0.4 | n |  | TRUE
26 | bus_LV_4081-4_0_2_node_92 | 0.4 | n |  | TRUE
27 | bus_LV_4081-4_0_2_node_18 | 0.4 | n |  | TRUE
28 | bus_LV_4081-4_0_2_node_21 | 0.4 | n |  | TRUE
29 | bus_LV_4081-4_0_2_node_19 | 0.4 | n |  | TRUE
30 | bus_LV_4081-4_0_2_node_65 | 0.4 | n |  | TRUE
31 | bus_LV_4081-4_0_2_node_60 | 0.4 | n |  | TRUE
32 | bus_LV_4081-4_0_2_node_20 | 0.4 | n |  | TRUE
33 | bus_LV_4081-4_0_2_node_22 | 0.4 | n |  | TRUE
34 | bus_LV_4081-4_0_2_node_23 | 0.4 | n |  | TRUE
35 | bus_LV_4081-4_0_2_node_74 | 0.4 | n |  | TRUE
36 | bus_LV_4081-4_0_2_node_73 | 0.4 | n |  | TRUE
37 | bus_LV_4081-4_0_2_node_67 | 0.4 | n |  | TRUE
38 | bus_LV_4081-4_0_2_node_61 | 0.4 | n |  | TRUE
39 | bus_LV_4081-4_0_2_node_59 | 0.4 | n |  | TRUE
40 | bus_LV_4081-4_0_2_node_70 | 0.4 | n |  | TRUE
41 | bus_LV_4081-4_0_2_node_68 | 0.4 | n |  | TRUE
42 | bus_LV_4081-4_0_2_node_69 | 0.4 | n |  | TRUE
43 | bus_LV_4081-4_0_2_node_66 | 0.4 | n |  | TRUE
44 | bus_LV_4081-4_0_2_node_71 | 0.4 | n |  | TRUE
45 | bus_LV_4081-4_0_2_node_24 | 0.4 | n |  | TRUE
46 | bus_LV_4081-4_0_2_node_25 | 0.4 | n |  | TRUE
47 | bus_LV_4081-4_0_2_node_26 | 0.4 | n |  | TRUE
48 | bus_LV_4081-4_0_2_node_27 | 0.4 | n |  | TRUE
49 | bus_LV_4081-4_0_2_node_28 | 0.4 | n |  | TRUE
50 | bus_LV_4081-4_0_2_node_30 | 0.4 | n |  | TRUE
51 | bus_LV_4081-4_0_2_node_81 | 0.4 | n |  | TRUE
52 | bus_LV_4081-4_0_2_node_29 | 0.4 | n |  | TRUE
53 | bus_LV_4081-4_0_2_node_82 | 0.4 | n |  | TRUE
54 | bus_LV_4081-4_0_2_node_31 | 0.4 | n |  | TRUE
55 | bus_LV_4081-4_0_2_node_32 | 0.4 | n |  | TRUE
56 | bus_LV_4081-4_0_2_node_33 | 0.4 | n |  | TRUE
57 | bus_LV_4081-4_0_2_node_88 | 0.4 | n |  | TRUE
58 | bus_LV_4081-4_0_2_node_95 | 0.4 | n |  | TRUE
59 | bus_LV_4081-4_0_2_node_87 | 0.4 | n |  | TRUE
60 | bus_LV_4081-4_0_2_node_96 | 0.4 | n |  | TRUE
61 | bus_LV_4081-4_0_2_node_34 | 0.4 | n |  | TRUE
62 | bus_LV_4081-4_0_2_node_35 | 0.4 | n |  | TRUE
63 | bus_LV_4081-4_0_2_node_36 | 0.4 | n |  | TRUE
64 | bus_LV_4081-4_0_2_node_37 | 0.4 | n |  | TRUE
65 | bus_LV_4081-4_0_2_node_38 | 0.4 | n |  | TRUE
66 | bus_LV_4081-4_0_2_node_47 | 0.4 | n |  | TRUE
67 | bus_LV_4081-4_0_2_node_45 | 0.4 | n |  | TRUE
68 | bus_LV_4081-4_0_2_node_53 | 0.4 | n |  | TRUE
69 | bus_LV_4081-4_0_2_node_43 | 0.4 | n |  | TRUE
70 | bus_LV_4081-4_0_2_node_46 | 0.4 | n |  | TRUE
71 | bus_LV_4081-4_0_2_node_54 | 0.4 | n |  | TRUE
72 | bus_LV_4081-4_0_2_node_40 | 0.4 | n |  | TRUE
73 | bus_LV_4081-4_0_2_node_41 | 0.4 | n |  | TRUE
74 | bus_LV_4081-4_0_2_node_50 | 0.4 | n |  | TRUE
75 | bus_LV_4081-4_0_2_node_77 | 0.4 | n |  | TRUE
76 | bus_LV_4081-4_0_2_node_52 | 0.4 | n |  | TRUE
77 | bus_LV_4081-4_0_2_node_48 | 0.4 | n |  | TRUE
78 | bus_LV_4081-4_0_2_node_78 | 0.4 | n |  | TRUE
79 | bus_LV_4081-4_0_2_node_49 | 0.4 | n |  | TRUE
80 | bus_LV_4081-4_0_2_node_51 | 0.4 | n |  | TRUE
81 | bus_LV_4081-4_0_2_node_80 | 0.4 | n |  | TRUE
82 | bus_LV_4081-4_0_2_node_76 | 0.4 | n |  | TRUE
83 | bus_LV_4081-4_0_2_node_84 | 0.4 | n |  | TRUE
84 | bus_LV_4081-4_0_2_node_55 | 0.4 | n |  | TRUE
85 | bus_LV_4081-4_0_2_node_62 | 0.4 | n |  | TRUE
86 | bus_LV_4081-4_0_2_node_63 | 0.4 | n |  | TRUE
87 | bus_LV_4081-4_0_2_node_56 | 0.4 | n |  | TRUE
88 | bus_LV_4081-4_0_2_node_57 | 0.4 | n |  | TRUE
89 | bus_LV_4081-4_0_2_node_58 | 0.4 | n |  | TRUE
90 | bus_LV_4081-4_0_2_node_75 | 0.4 | n |  | TRUE
91 | bus_LV_4081-4_0_2_node_64 | 0.4 | n |  | TRUE
92 | bus_LV_4081-4_0_2_node_110 | 0.4 | n |  | TRUE
93 | bus_LV_4081-4_0_2_node_83 | 0.4 | n |  | TRUE
94 | bus_LV_4081-4_0_2_node_85 | 0.4 | n |  | TRUE
95 | bus_LV_4081-4_0_2_node_86 | 0.4 | n |  | TRUE
96 | bus_LV_4081-4_0_2_node_89 | 0.4 | n |  | TRUE
97 | bus_LV_4081-4_0_2_node_90 | 0.4 | n |  | TRUE
98 | bus_LV_4081-4_0_2_node_103 | 0.4 | n |  | TRUE
99 | bus_LV_4081-4_0_2_node_101 | 0.4 | n |  | TRUE
100 | bus_LV_4081-4_0_2_node_98 | 0.4 | n |  | TRUE
101 | bus_LV_4081-4_0_2_node_99 | 0.4 | n |  | TRUE
102 | bus_LV_4081-4_0_2_node_109 | 0.4 | n |  | TRUE
103 | bus_LV_4081-4_0_2_node_108 | 0.4 | n |  | TRUE
104 | bus_LV_4081-4_0_2_node_106 | 0.4 | n |  | TRUE
105 | bus_MV_420_0_node_137 | 20 | n |  | TRUE

## load
| name | bus | p_mw | q_mvar | const_z_percent | const_i_percent | sn_mva | scaling | in_service | type
0 | LV_4081-4_0_2_load_0 | 0 | 0.012991 | 0.0032558 | 0 | 0 |  | 1 | TRUE | wye
1 | LV_4081-4_0_2_load_1 | 1 | 0.0010817 | 0.0002711 | 0 | 0 |  | 1 | TRUE | wye
2 | LV_4081-4_0_2_load_102 | 7 | 0.0023251 | 0.00058271 | 0 | 0 |  | 1 | TRUE | wye
3 | LV_4081-4_0_2_load_93 | 8 | 0.0054148 | 0.0013571 | 0 | 0 |  | 1 | TRUE | wye
4 | LV_4081-4_0_2_load_105 | 9 | 0.00091403 | 0.00022908 | 0 | 0 |  | 1 | TRUE | wye
5 | LV_4081-4_0_2_load_100 | 10 | 0.0025865 | 0.00064823 | 0 | 0 |  | 1 | TRUE | wye
6 | LV_4081-4_0_2_load_94 | 11 | 0.0069371 | 0.0017386 | 0 | 0 |  | 1 | TRUE | wye
7 | LV_4081-4_0_2_load_6 | 12 | 0.003308 | 0.00082907 | 0 | 0 |  | 1 | TRUE | wye
8 | LV_4081-4_0_2_load_7 | 13 | 0.003005 | 0.00075313 | 0 | 0 |  | 1 | TRUE | wye
9 | LV_4081-4_0_2_load_9 | 14 | 0.0032997 | 0.00082698 | 0 | 0 |  | 1 | TRUE | wye
10 | LV_4081-4_0_2_load_10 | 15 | 0.0020833 | 0.00052213 | 0 | 0 |  | 1 | TRUE | wye
11 | LV_4081-4_0_2_load_79 | 17 | 0.0032229 | 0.00080774 | 0 | 0 |  | 1 | TRUE | wye
12 | LV_4081-4_0_2_load_91 | 19 | 0.0072121 | 0.0018075 | 0 | 0 |  | 1 | TRUE | wye
13 | LV_4081-4_0_2_load_44 | 20 | 0.003427 | 0.00085888 | 0 | 0 |  | 1 | TRUE | wye
14 | LV_4081-4_0_2_load_12 | 21 | 0.0023751 | 0.00059524 | 0 | 0 |  | 1 | TRUE | wye
15 | LV_4081-4_0_2_load_13 | 22 | 0.0024009 | 0.00060173 | 0 | 0 |  | 1 | TRUE | wye
16 | LV_4081-4_0_2_load_16 | 24 | 0.0045012 | 0.0011281 | 0 | 0 |  | 1 | TRUE | wye
17 | LV_4081-4_0_2_load_92 | 26 | 0.004749 | 0.0011902 | 0 | 0 |  | 1 | TRUE | wye
18 | LV_4081-4_0_2_load_21 | 28 | 0.0027672 | 0.00069352 | 0 | 0 |  | 1 | TRUE | wye
19 | LV_4081-4_0_2_load_19 | 29 | 0.0027344 | 0.0006853 | 0 | 0 |  | 1 | TRUE | wye
20 | LV_4081-4_0_2_load_65 | 30 | 0.0025608 | 0.00064179 | 0 | 0 |  | 1 | TRUE | wye
21 | LV_4081-4_0_2_load_60 | 31 | 0.0030772 | 0.00077123 | 0 | 0 |  | 1 | TRUE | wye
22 | LV_4081-4_0_2_load_74 | 35 | 0.0031101 | 0.00077946 | 0 | 0 |  | 1 | TRUE | wye
23 | LV_4081-4_0_2_load_73 | 36 | 0.0038218 | 0.00095783 | 0 | 0 |  | 1 | TRUE | wye
24 | LV_4081-4_0_2_load_67 | 37 | 0.0029405 | 0.00073696 | 0 | 0 |  | 1 | TRUE | wye
25 | LV_4081-4_0_2_load_61 | 38 | 0.0027362 | 0.00068575 | 0 | 0 |  | 1 | TRUE | wye
26 | LV_4081-4_0_2_load_59 | 39 | 0.0031654 | 0.00079331 | 0 | 0 |  | 1 | TRUE | wye
27 | LV_4081-4_0_2_load_66 | 43 | 0.00086328 | 0.00021636 | 0 | 0 |  | 1 | TRUE | wye
28 | LV_4081-4_0_2_load_24 | 45 | 0.0023491 | 0.00058874 | 0 | 0 |  | 1 | TRUE | wye
29 | LV_4081-4_0_2_load_25 | 46 | 0.0018347 | 0.00045982 | 0 | 0 |  | 1 | TRUE | wye
30 | LV_4081-4_0_2_load_26 | 47 | 0.0022155 | 0.00055525 | 0 | 0 |  | 1 | TRUE | wye
31 | LV_4081-4_0_2_load_27 | 48 | 0.0027893 | 0.00069907 | 0 | 0 |  | 1 | TRUE | wye
32 | LV_4081-4_0_2_load_28 | 49 | 0.0023591 | 0.00059125 | 0 | 0 |  | 1 | TRUE | wye
33 | LV_4081-4_0_2_load_30 | 50 | 0.0017923 | 0.00044919 | 0 | 0 |  | 1 | TRUE | wye
34 | LV_4081-4_0_2_load_81 | 51 | 0.0032538 | 0.00081548 | 0 | 0 |  | 1 | TRUE | wye
35 | LV_4081-4_0_2_load_29 | 52 | 0.0039874 | 0.00099933 | 0 | 0 |  | 1 | TRUE | wye
36 | LV_4081-4_0_2_load_82 | 53 | 0.0023527 | 0.00058964 | 0 | 0 |  | 1 | TRUE | wye
37 | LV_4081-4_0_2_load_33 | 56 | 0.0036596 | 0.00091719 | 0 | 0 |  | 1 | TRUE | wye
38 | LV_4081-4_0_2_load_88 | 57 | 0.0034063 | 0.0008537 | 0 | 0 |  | 1 | TRUE | wye
39 | LV_4081-4_0_2_load_95 | 58 | 0.0023547 | 0.00059015 | 0 | 0 |  | 1 | TRUE | wye
40 | LV_4081-4_0_2_load_87 | 59 | 0.0020563 | 0.00051535 | 0 | 0 |  | 1 | TRUE | wye
41 | LV_4081-4_0_2_load_96 | 60 | 0.0024792 | 0.00062136 | 0 | 0 |  | 1 | TRUE | wye
42 | LV_4081-4_0_2_load_34 | 61 | 0.0040311 | 0.0010103 | 0 | 0 |  | 1 | TRUE | wye
43 | LV_4081-4_0_2_load_35 | 62 | 0.0014544 | 0.00036451 | 0 | 0 |  | 1 | TRUE | wye
44 | LV_4081-4_0_2_load_36 | 63 | 0.0016652 | 0.00041734 | 0 | 0 |  | 1 | TRUE | wye
45 | LV_4081-4_0_2_load_38 | 65 | 0.0027749 | 0.00069546 | 0 | 0 |  | 1 | TRUE | wye
46 | LV_4081-4_0_2_load_47 | 66 | 0.0011964 | 0.00029983 | 0 | 0 |  | 1 | TRUE | wye
47 | LV_4081-4_0_2_load_45 | 67 | 0.0017888 | 0.00044831 | 0 | 0 |  | 1 | TRUE | wye
48 | LV_4081-4_0_2_load_53 | 68 | 0.0023177 | 0.00058087 | 0 | 0 |  | 1 | TRUE | wye
49 | LV_4081-4_0_2_load_46 | 70 | 0.002106 | 0.00052783 | 0 | 0 |  | 1 | TRUE | wye
50 | LV_4081-4_0_2_load_54 | 71 | 0.0027159 | 0.00068067 | 0 | 0 |  | 1 | TRUE | wye
51 | LV_4081-4_0_2_load_40 | 72 | 0.0013347 | 0.0003345 | 0 | 0 |  | 1 | TRUE | wye
52 | LV_4081-4_0_2_load_41 | 73 | 0.0021304 | 0.00053393 | 0 | 0 |  | 1 | TRUE | wye
53 | LV_4081-4_0_2_load_77 | 75 | 0.0033687 | 0.00084427 | 0 | 0 |  | 1 | TRUE | wye
54 | LV_4081-4_0_2_load_52 | 76 | 0.00092282 | 0.00023128 | 0 | 0 |  | 1 | TRUE | wye
55 | LV_4081-4_0_2_load_48 | 77 | 0.0015714 | 0.00039384 | 0 | 0 |  | 1 | TRUE | wye
56 | LV_4081-4_0_2_load_78 | 78 | 0.0024302 | 0.00060907 | 0 | 0 |  | 1 | TRUE | wye
57 | LV_4081-4_0_2_load_49 | 79 | 0.0017489 | 0.00043831 | 0 | 0 |  | 1 | TRUE | wye
58 | LV_4081-4_0_2_load_76 | 82 | 0.0009245 | 0.0002317 | 0 | 0 |  | 1 | TRUE | wye
59 | LV_4081-4_0_2_load_84 | 83 | 0.0019875 | 0.00049811 | 0 | 0 |  | 1 | TRUE | wye
60 | LV_4081-4_0_2_load_62 | 85 | 0.0023089 | 0.00057866 | 0 | 0 |  | 1 | TRUE | wye
61 | LV_4081-4_0_2_load_63 | 86 | 0.0018432 | 0.00046196 | 0 | 0 |  | 1 | TRUE | wye
62 | LV_4081-4_0_2_load_56 | 87 | 0.0028671 | 0.00071856 | 0 | 0 |  | 1 | TRUE | wye
63 | LV_4081-4_0_2_load_57 | 88 | 0.0031091 | 0.00077922 | 0 | 0 |  | 1 | TRUE | wye
64 | LV_4081-4_0_2_load_58 | 89 | 0.0041478 | 0.0010395 | 0 | 0 |  | 1 | TRUE | wye
65 | LV_4081-4_0_2_load_75 | 90 | 0.002008 | 0.00050325 | 0 | 0 |  | 1 | TRUE | wye
66 | LV_4081-4_0_2_load_64 | 91 | 0.0016446 | 0.00041217 | 0 | 0 |  | 1 | TRUE | wye
67 | LV_4081-4_0_2_load_110 | 92 | 0.0030709 | 0.00076963 | 0 | 0 |  | 1 | TRUE | wye
68 | LV_4081-4_0_2_load_83 | 93 | 0.0015947 | 0.00039968 | 0 | 0 |  | 1 | TRUE | wye
69 | LV_4081-4_0_2_load_85 | 94 | 0.0022009 | 0.00055159 | 0 | 0 |  | 1 | TRUE | wye
70 | LV_4081-4_0_2_load_86 | 95 | 0.0028932 | 0.00072511 | 0 | 0 |  | 1 | TRUE | wye
71 | LV_4081-4_0_2_load_89 | 96 | 0.0037537 | 0.00094077 | 0 | 0 |  | 1 | TRUE | wye
72 | LV_4081-4_0_2_load_90 | 97 | 0.0016356 | 0.00040991 | 0 | 0 |  | 1 | TRUE | wye
73 | LV_4081-4_0_2_load_103 | 98 | 0.0016709 | 0.00041877 | 0 | 0 |  | 1 | TRUE | wye
74 | LV_4081-4_0_2_load_101 | 99 | 0.0013483 | 0.00033791 | 0 | 0 |  | 1 | TRUE | wye
75 | LV_4081-4_0_2_load_98 | 100 | 0.0017581 | 0.00044063 | 0 | 0 |  | 1 | TRUE | wye
76 | LV_4081-4_0_2_load_99 | 101 | 0.0012862 | 0.00032234 | 0 | 0 |  | 1 | TRUE | wye
77 | LV_4081-4_0_2_load_109 | 102 | 0.00084281 | 0.00021123 | 0 | 0 |  | 1 | TRUE | wye
78 | LV_4081-4_0_2_load_108 | 103 | 0.00082613 | 0.00020705 | 0 | 0 |  | 1 | TRUE | wye
79 | LV_4081-4_0_2_load_106 | 104 | 0.00088166 | 0.00022096 | 0 | 0 |  | 1 | TRUE | wye

## ext_grid
| name | bus | vm_pu | va_degree | slack_weight | in_service
0 |  | 72 | 1 | 0 | 1 | TRUE

## line
| name | std_type | from_bus | to_bus | length_km | r_ohm_per_km | x_ohm_per_km | c_nf_per_km | g_us_per_km | max_i_ka | df | parallel | type | in_service
0 | LV_4081-4_0_2_line_0 |  | 0 | 1 | 0.016736 | 0.125 | 0.08 | 261 | 0 | 0.364 | 1 | 1 | cs | TRUE
1 | LV_4081-4_0_2_line_1 |  | 0 | 2 | 0.025906 | 0.125 | 0.08 | 261 | 0 | 0.364 | 1 | 1 | cs | TRUE
2 | LV_4081-4_0_2_line_2 |  | 1 | 3 | 0.014735 | 0.125 | 0.08 | 261 | 0 | 0.364 | 1 | 1 | cs | TRUE
3 | LV_4081-4_0_2_line_3 |  | 2 | 4 | 0.044227 | 0.125 | 0.08 | 261 | 0 | 0.364 | 1 | 1 | cs | TRUE
4 | LV_4081-4_0_2_line_4 |  | 3 | 5 | 0.006682 | 0.125 | 0.08 | 261 | 0 | 0.364 | 1 | 1 | cs | TRUE
5 | LV_4081-4_0_2_line_5 |  | 4 | 6 | 0.018261 | 0.125 | 0.08 | 261 | 0 | 0.364 | 1 | 1 | cs | TRUE
6 | LV_4081-4_0_2_line_6 |  | 4 | 7 | 0.043051 | 0.125 | 0.08 | 261 | 0 | 0.364 | 1 | 1 | cs | TRUE
7 | LV_4081-4_0_2_line_7 |  | 5 | 9 | 0.012262 | 0.125 | 0.08 | 261 | 0 | 0.364 | 1 | 1 | cs | TRUE
8 | LV_4081-4_0_2_line_8 |  | 6 | 8 | 0.046203 | 0.125 | 0.08 | 261 | 0 | 0.364 | 1 | 1 | cs | TRUE
9 | LV_4081-4_0_2_line_9 |  | 7 | 10 | 0.0070433 | 0.125 | 0.08 | 261 | 0 | 0.364 | 1 | 1 | cs | TRUE
10 | LV_4081-4_0_2_line_10 |  | 8 | 11 | 0.014912 | 0.125 | 0.08 | 261 | 0 | 0.364 | 1 | 1 | cs | TRUE
11 | LV_4081-4_0_2_line_11 |  | 9 | 104 | 0.0070059 | 0.125 | 0.08 | 261 | 0 | 0.364 | 1 | 1 | cs | TRUE
12 | LV_4081-4_0_2_line_12 |  | 10 | 100 | 0.0044181 | 0.125 | 0.08 | 261 | 0 | 0.364 | 1 | 1 | cs | TRUE
13 | LV_4081-4_0_2_line_13 |  | 11 | 40 | 0.028111 | 0.125 | 0.08 | 261 | 0 | 0.364 | 1 | 1 | cs | TRUE
14 | LV_4081-4_0_2_line_14 |  | 12 | 13 | 0.03893 | 0.125 | 0.08 | 261 | 0 | 0.364 | 1 | 1 | cs | TRUE
15 | LV_4081-4_0_2_line_15 |  | 13 | 14 | 0.036594 | 0.125 | 0.08 | 261 | 0 | 0.364 | 1 | 1 | cs | TRUE
16 | LV_4081-4_0_2_line_16 |  | 14 | 15 | 0.044701 | 0.125 | 0.08 | 261 | 0 | 0.364 | 1 | 1 | cs | TRUE
17 | LV_4081-4_0_2_line_17 |  | 15 | 16 | 0.031264 | 0.125 | 0.08 | 261 | 0 | 0.364 | 1 | 1 | cs | TRUE
18 | LV_4081-4_0_2_line_18 |  | 16 | 17 | 0.038958 | 0.125 | 0.08 | 261 | 0 | 0.364 | 1 | 1 | cs | TRUE
19 | LV_4081-4_0_2_line_19 |  | 16 | 18 | 0.011704 | 0.125 | 0.08 | 261 | 0 | 0.364 | 1 | 1 | cs | TRUE
20 | LV_4081-4_0_2_line_20 |  | 17 | 19 | 0.045185 | 0.125 | 0.08 | 261 | 0 | 0.364 | 1 | 1 | cs | TRUE
21 | LV_4081-4_0_2_line_21 |  | 18 | 20 | 0.0065995 | 0.125 | 0.08 | 261 | 0 | 0.364 | 1 | 1 | cs | TRUE
22 | LV_4081-4_0_2_line_22 |  | 19 | 25 | 0.028821 | 0.125 | 0.08 | 261 | 0 | 0.364 | 1 | 1 | cs | TRUE
23 | LV_4081-4_0_2_line_23 |  | 20 | 75 | 0.028551 | 0.125 | 0.08 | 261 | 0 | 0.364 | 1 | 1 | cs | TRUE
24 | LV_4081-4_0_2_line_24 |  | 21 | 22 | 0.027239 | 0.125 | 0.08 | 261 | 0 | 0.364 | 1 | 1 | cs | TRUE
25 | LV_4081-4_0_2_line_25 |  | 21 | 23 | 0.059548 | 0.125 | 0.08 | 261 | 0 | 0.364 | 1 | 1 | cs | TRUE
26 | LV_4081-4_0_2_line_26 |  | 23 | 24 | 0.067261 | 0.125 | 0.08 | 261 | 0 | 0.364 | 1 | 1 | cs | TRUE
27 | LV_4081-4_0_2_line_27 |  | 23 | 25 | 0.061851 | 0.125 | 0.08 | 261 | 0 | 0.364 | 1 | 1 | cs | TRUE
28 | LV_4081-4_0_2_line_28 |  | 25 | 26 | 0.031761 | 0.125 | 0.08 | 261 | 0 | 0.364 | 1 | 1 | cs | TRUE
29 | LV_4081-4_0_2_line_29 |  | 26 | 30 | 0.017388 | 0.125 | 0.08 | 261 | 0 | 0.364 | 1 | 1 | cs | TRUE
30 | LV_4081-4_0_2_line_30 |  | 27 | 28 | 0.022069 | 0.125 | 0.08 | 261 | 0 | 0.364 | 1 | 1 | cs | TRUE
31 | LV_4081-4_0_2_line_31 |  | 27 | 29 | 0.034825 | 0.125 | 0.08 | 261 | 0 | 0.364 | 1 | 1 | cs | TRUE
32 | LV_4081-4_0_2_line_32 |  | 28 | 31 | 0.027369 | 0.125 | 0.08 | 261 | 0 | 0.364 | 1 | 1 | cs | TRUE
33 | LV_4081-4_0_2_line_33 |  | 29 | 32 | 0.042428 | 0.125 | 0.08 | 261 | 0 | 0.364 | 1 | 1 | cs | TRUE
34 | LV_4081-4_0_2_line_34 |  | 30 | 84 | 0.0045529 | 0.125 | 0.08 | 261 | 0 | 0.364 | 1 | 1 | cs | TRUE
35 | LV_4081-4_0_2_line_35 |  | 31 | 38 | 0.0064542 | 0.125 | 0.08 | 261 | 0 | 0.364 | 1 | 1 | cs | TRUE
36 | LV_4081-4_0_2_line_36 |  | 32 | 33 | 0.02367 | 0.125 | 0.08 | 261 | 0 | 0.364 | 1 | 1 | cs | TRUE
37 | LV_4081-4_0_2_line_37 |  | 32 | 34 | 0.07027 | 0.125 | 0.08 | 261 | 0 | 0.364 | 1 | 1 | cs | TRUE
38 | LV_4081-4_0_2_line_38 |  | 33 | 35 | 0.014377 | 0.125 | 0.08 | 261 | 0 | 0.364 | 1 | 1 | cs | TRUE
39 | LV_4081-4_0_2_line_39 |  | 33 | 36 | 0.012408 | 0.125 | 0.08 | 261 | 0 | 0.364 | 1 | 1 | cs | TRUE
40 | LV_4081-4_0_2_line_40 |  | 34 | 37 | 0.054025 | 0.125 | 0.08 | 261 | 0 | 0.364 | 1 | 1 | cs | TRUE
41 | LV_4081-4_0_2_line_41 |  | 36 | 39 | 0.0057383 | 0.125 | 0.08 | 261 | 0 | 0.364 | 1 | 1 | cs | TRUE
42 | LV_4081-4_0_2_line_42 |  | 37 | 43 | 0.047216 | 0.125 | 0.08 | 261 | 0 | 0.364 | 1 | 1 | cs | TRUE
43 | LV_4081-4_0_2_line_43 |  | 38 | 90 | 0.021546 | 0.125 | 0.08 | 261 | 0 | 0.364 | 1 | 1 | cs | TRUE
44 | LV_4081-4_0_2_line_44 |  | 39 | 88 | 0.022807 | 0.125 | 0.08 | 261 | 0 | 0.364 | 1 | 1 | cs | TRUE
45 | LV_4081-4_0_2_line_45 |  | 40 | 41 | 0.028455 | 0.125 | 0.08 | 261 | 0 | 0.364 | 1 | 1 | cs | TRUE
46 | LV_4081-4_0_2_line_46 |  | 40 | 42 | 0.017376 | 0.125 | 0.08 | 261 | 0 | 0.364 | 1 | 1 | cs | TRUE
47 | LV_4081-4_0_2_line_47 |  | 41 | 44 | 0.077253 | 0.125 | 0.08 | 261 | 0 | 0.364 | 1 | 1 | cs | TRUE
48 | LV_4081-4_0_2_line_48 |  | 41 | 43 | 0.035918 | 0.125 | 0.08 | 261 | 0 | 0.364 | 1 | 1 | cs | TRUE
49 | LV_4081-4_0_2_line_49 |  | 42 | 82 | 0.0077298 | 0.125 | 0.08 | 261 | 0 | 0.364 | 1 | 1 | cs | TRUE
50 | LV_4081-4_0_2_line_50 |  | 44 | 92 | 0.02043 | 0.125 | 0.08 | 261 | 0 | 0.364 | 1 | 1 | cs | TRUE
51 | LV_4081-4_0_2_line_51 |  | 45 | 46 | 0.010372 | 0.125 | 0.08 | 261 | 0 | 0.364 | 1 | 1 | cs | TRUE
52 | LV_4081-4_0_2_line_52 |  | 45 | 47 | 0.045196 | 0.125 | 0.08 | 261 | 0 | 0.364 | 1 | 1 | cs | TRUE
53 | LV_4081-4_0_2_line_53 |  | 46 | 48 | 0.013887 | 0.125 | 0.08 | 261 | 0 | 0.364 | 1 | 1 | cs | TRUE
54 | LV_4081-4_0_2_line_54 |  | 47 | 49 | 0.0047866 | 0.125 | 0.08 | 261 | 0 | 0.364 | 1 | 1 | cs | TRUE
55 | LV_4081-4_0_2_line_55 |  | 48 | 50 | 0.029203 | 0.125 | 0.08 | 261 | 0 | 0.364 | 1 | 1 | cs | TRUE
56 | LV_4081-4_0_2_line_56 |  | 49 | 51 | 0.029577 | 0.125 | 0.08 | 261 | 0 | 0.364 | 1 | 1 | cs | TRUE
57 | LV_4081-4_0_2_line_57 |  | 50 | 52 | 0.0019022 | 0.125 | 0.08 | 261 | 0 | 0.364 | 1 | 1 | cs | TRUE
58 | LV_4081-4_0_2_line_58 |  | 51 | 53 | 0.023022 | 0.125 | 0.08 | 261 | 0 | 0.364 | 1 | 1 | cs | TRUE
59 | LV_4081-4_0_2_line_59 |  | 53 | 81 | 0.0046999 | 0.125 | 0.08 | 261 | 0 | 0.364 | 1 | 1 | cs | TRUE
60 | LV_4081-4_0_2_line_60 |  | 54 | 55 | 0.075387 | 0.125 | 0.08 | 261 | 0 | 0.364 | 1 | 1 | cs | TRUE
61 | LV_4081-4_0_2_line_61 |  | 54 | 56 | 0.077847 | 0.125 | 0.08 | 261 | 0 | 0.364 | 1 | 1 | cs | TRUE
62 | LV_4081-4_0_2_line_62 |  | 55 | 57 | 0.068697 | 0.125 | 0.08 | 261 | 0 | 0.364 | 1 | 1 | cs | TRUE
63 | LV_4081-4_0_2_line_63 |  | 56 | 58 | 0.011769 | 0.125 | 0.08 | 261 | 0 | 0.364 | 1 | 1 | cs | TRUE
64 | LV_4081-4_0_2_line_64 |  | 57 | 59 | 0.028757 | 0.125 | 0.08 | 261 | 0 | 0.364 | 1 | 1 | cs | TRUE
65 | LV_4081-4_0_2_line_65 |  | 58 | 60 | 0.017479 | 0.125 | 0.08 | 261 | 0 | 0.364 | 1 | 1 | cs | TRUE
66 | LV_4081-4_0_2_line_66 |  | 59 | 96 | 0.00096869 | 0.125 | 0.08 | 261 | 0 | 0.364 | 1 | 1 | cs | TRUE
67 | LV_4081-4_0_2_line_67 |  | 60 | 95 | 0.0091241 | 0.125 | 0.08 | 261 | 0 | 0.364 | 1 | 1 | cs | TRUE
68 | LV_4081-4_0_2_line_68 |  | 61 | 62 | 0.02749 | 0.125 | 0.08 | 261 | 0 | 0.364 | 1 | 1 | cs | TRUE
69 | LV_4081-4_0_2_line_69 |  | 61 | 63 | 0.0069259 | 0.125 | 0.08 | 261 | 0 | 0.364 | 1 | 1 | cs | TRUE
70 | LV_4081-4_0_2_line_70 |  | 62 | 64 | 0.0028399 | 0.125 | 0.08 | 261 | 0 | 0.364 | 1 | 1 | cs | TRUE
71 | LV_4081-4_0_2_line_71 |  | 63 | 65 | 0.019107 | 0.125 | 0.08 | 261 | 0 | 0.364 | 1 | 1 | cs | TRUE
72 | LV_4081-4_0_2_line_72 |  | 64 | 66 | 0.029176 | 0.125 | 0.08 | 261 | 0 | 0.364 | 1 | 1 | cs | TRUE
73 | LV_4081-4_0_2_line_73 |  | 64 | 67 | 0.019294 | 0.125 | 0.08 | 261 | 0 | 0.364 | 1 | 1 | cs | TRUE
74 | LV_4081-4_0_2_line_74 |  | 65 | 68 | 0.037169 | 0.125 | 0.08 | 261 | 0 | 0.364 | 1 | 1 | cs | TRUE
75 | LV_4081-4_0_2_line_75 |  | 66 | 69 | 0.0018303 | 0.125 | 0.08 | 261 | 0 | 0.364 | 1 | 1 | cs | TRUE
76 | LV_4081-4_0_2_line_76 |  | 67 | 70 | 0.021755 | 0.125 | 0.08 | 261 | 0 | 0.364 | 1 | 1 | cs | TRUE
77 | LV_4081-4_0_2_line_77 |  | 68 | 71 | 0.02576 | 0.125 | 0.08 | 261 | 0 | 0.364 | 1 | 1 | cs | TRUE
78 | LV_4081-4_0_2_line_78 |  | 69 | 74 | 0.017984 | 0.125 | 0.08 | 261 | 0 | 0.364 | 1 | 1 | cs | TRUE
79 | LV_4081-4_0_2_line_79 |  | 69 | 73 | 0.027847 | 0.125 | 0.08 | 261 | 0 | 0.364 | 1 | 2 | cs | TRUE
80 | LV_4081-4_0_2_line_80 |  | 71 | 84 | 0.0062285 | 0.125 | 0.08 | 261 | 0 | 0.364 | 1 | 1 | cs | TRUE
81 | LV_4081-4_0_2_line_81 |  | 72 | 73 | 0.016565 | 0.125 | 0.08 | 261 | 0 | 0.364 | 1 | 2 | cs | TRUE
82 | LV_4081-4_0_2_line_82 |  | 74 | 76 | 0.046623 | 0.125 | 0.08 | 261 | 0 | 0.364 | 1 | 1 | cs | TRUE
83 | LV_4081-4_0_2_line_83 |  | 74 | 77 | 0.01605 | 0.125 | 0.08 | 261 | 0 | 0.364 | 1 | 1 | cs | TRUE
84 | LV_4081-4_0_2_line_84 |  | 75 | 78 | 0.029047 | 0.125 | 0.08 | 261 | 0 | 0.364 | 1 | 1 | cs | TRUE
85 | LV_4081-4_0_2_line_85 |  | 76 | 82 | 0.021519 | 0.125 | 0.08 | 261 | 0 | 0.364 | 1 | 1 | cs | TRUE
86 | LV_4081-4_0_2_line_86 |  | 77 | 79 | 0.012803 | 0.125 | 0.08 | 261 | 0 | 0.364 | 1 | 1 | cs | TRUE
87 | LV_4081-4_0_2_line_87 |  | 79 | 80 | 0.0049519 | 0.125 | 0.08 | 261 | 0 | 0.364 | 1 | 1 | cs | TRUE
88 | LV_4081-4_0_2_line_88 |  | 80 | 81 | 0.012796 | 0.125 | 0.08 | 261 | 0 | 0.364 | 1 | 1 | cs | TRUE
89 | LV_4081-4_0_2_line_89 |  | 81 | 83 | 0.029871 | 0.125 | 0.08 | 261 | 0 | 0.364 | 1 | 1 | cs | TRUE
90 | LV_4081-4_0_2_line_90 |  | 83 | 93 | 0.00462 | 0.125 | 0.08 | 261 | 0 | 0.364 | 1 | 1 | cs | TRUE
91 | LV_4081-4_0_2_line_91 |  | 84 | 85 | 0.02437 | 0.125 | 0.08 | 261 | 0 | 0.364 | 1 | 1 | cs | TRUE
92 | LV_4081-4_0_2_line_92 |  | 85 | 86 | 0.032067 | 0.125 | 0.08 | 261 | 0 | 0.364 | 1 | 1 | cs | TRUE
93 | LV_4081-4_0_2_line_93 |  | 86 | 91 | 0.017824 | 0.125 | 0.08 | 261 | 0 | 0.364 | 1 | 1 | cs | TRUE
94 | LV_4081-4_0_2_line_94 |  | 87 | 88 | 0.0088033 | 0.125 | 0.08 | 261 | 0 | 0.364 | 1 | 1 | cs | TRUE
95 | LV_4081-4_0_2_line_95 |  | 87 | 89 | 0.019356 | 0.125 | 0.08 | 261 | 0 | 0.364 | 1 | 1 | cs | TRUE
96 | LV_4081-4_0_2_line_96 |  | 93 | 94 | 0.023006 | 0.125 | 0.08 | 261 | 0 | 0.364 | 1 | 1 | cs | TRUE
97 | LV_4081-4_0_2_line_97 |  | 94 | 95 | 0.027127 | 0.125 | 0.08 | 261 | 0 | 0.364 | 1 | 1 | cs | TRUE
98 | LV_4081-4_0_2_line_98 |  | 96 | 97 | 0.019188 | 0.125 | 0.08 | 261 | 0 | 0.364 | 1 | 1 | cs | TRUE
99 | LV_4081-4_0_2_line_99 |  | 98 | 99 | 0.021141 | 0.125 | 0.08 | 261 | 0 | 0.364 | 1 | 1 | cs | TRUE
100 | LV_4081-4_0_2_line_100 |  | 99 | 101 | 0.022458 | 0.125 | 0.08 | 261 | 0 | 0.364 | 1 | 1 | cs | TRUE
101 | LV_4081-4_0_2_line_101 |  | 100 | 101 | 0.01878 | 0.125 | 0.08 | 261 | 0 | 0.364 | 1 | 1 | cs | TRUE
102 | LV_4081-4_0_2_line_102 |  | 102 | 103 | 0.0067079 | 0.125 | 0.08 | 261 | 0 | 0.364 | 1 | 1 | cs | TRUE
103 | LV_4081-4_0_2_line_103 |  | 103 | 104 | 0.0067974 | 0.125 | 0.08 | 261 | 0 | 0.364 | 1 | 1 | cs | TRUE

## trafo
| name | std_type | hv_bus | lv_bus | sn_mva | vn_hv_kv | vn_lv_kv | vk_percent | vkr_percent | pfe_kw | i0_percent | shift_degree | tap_side | tap_neutral | tap_min | tap_max | tap_step_percent | tap_step_degree | tap_pos | tap_phase_shifter | parallel | df | in_service
0 | LV_4081-4_0_2_trafo_40 | 0.63 MVA 20/0.4 kV | 105 | 72 | 0.63 | 20 | 0.4 | 6 | 1.206 | 1.65 | 0.2619 | 150 | hv | 0 | -2 | 2 | 2.5 | 0 | 0 | FALSE | 1 | 1 | TRUE

## line_geodata
| x0 | y0 | x1 | y1 | x2 | y2 | x3 | y3 | x4 | y4 | x5 | y5 | x6 | y6 | x7 | y7 | x8 | y8
0 | 2669794.2997 | 1246744.5284 | 2669781.7966 | 1246755.6533
1 | 2669813.6533 | 1246727.3081 | 2669794.2997 | 1246744.5284
2 | 2669770.8154 | 1246745.8283 | 2669781.7966 | 1246755.6533 | 2669781.7966 | 1246755.6533
3 | 2669840.7298 | 1246752.7225 | 2669838.6697 | 1246750.619 | 2669837.2116 | 1246748.0667 | 2669836.4367 | 1246745.2334 | 2669836.3882 | 1246742.2974 | 2669837.0791 | 1246739.4368 | 2669838.4619 | 1246736.8402 | 2669827.8996 | 1246733.1354 | 2669813.6533 | 1246727.3081
4 | 2669766.5098 | 1246750.9479 | 2669770.8154 | 1246745.8283
5 | 2669857.1731 | 1246750.9482 | 2669855.316 | 1246752.7721 | 2669853.0865 | 1246754.1468 | 2669850.6139 | 1246754.9961 | 2669848.0119 | 1246755.2878 | 2669845.4094 | 1246754.9792 | 2669842.9418 | 1246754.1162 | 2669840.7298 | 1246752.7225
6 | 2669840.7298 | 1246752.7225 | 2669832.7508 | 1246759.9448 | 2669808.3254 | 1246781.0627
7 | 2669766.5098 | 1246750.9479 | 2669756.9823 | 1246758.6664
8 | 2669857.1731 | 1246750.9482 | 2669863.3857 | 1246759.016 | 2669875.4819 | 1246772.9238 | 2669888.9212 | 1246784.2703
9 | 2669808.3254 | 1246781.0627 | 2669803.5061 | 1246785.2295 | 2669802.9896 | 1246785.6602
10 | 2669888.9212 | 1246784.2703 | 2669891.3759 | 1246786.3427 | 2669900.7254 | 1246793.3767
11 | 2669756.9823 | 1246758.6664 | 2669751.5386 | 1246763.0765
12 | 2669799.5962 | 1246788.4895 | 2669802.9896 | 1246785.6602
13 | 2669923.1367 | 1246810.3451 | 2669911.3601 | 1246801.3777 | 2669900.7254 | 1246793.3767
14 | 2669789.772 | 1247090.0422 | 2669802.1506 | 1247082.5123 | 2669815.1637 | 1247073.6815 | 2669822.4197 | 1247068.8559
15 | 2669822.4197 | 1247068.8559 | 2669841.8102 | 1247055.9604 | 2669853.854 | 1247050.3006
16 | 2669853.854 | 1247050.3006 | 2669863.2073 | 1247045.9053 | 2669895.4489 | 1247034.0081
17 | 2669925.0356 | 1247023.985 | 2669918.0875 | 1247025.7932 | 2669912.8468 | 1247027.5883 | 2669895.4489 | 1247034.0081
18 | 2669925.0356 | 1247023.985 | 2669945.25 | 1247021.3548 | 2669963.4756 | 1247024.9307
19 | 2669923.6771 | 1247012.3607 | 2669925.0356 | 1247023.985
20 | 2670007.9364 | 1247032.8625 | 2669997.4082 | 1247031.5884 | 2669963.4756 | 1247024.9307
21 | 2669923.6771 | 1247012.3607 | 2669921.3836 | 1247006.1726
22 | 2670036.5822 | 1247036.0094 | 2670026.222 | 1247035.0754 | 2670007.9364 | 1247032.8625
23 | 2669921.3836 | 1247006.1726 | 2669915.7341 | 1246990.9298 | 2669904.1691 | 1246995.1028
24 | 2670137.0338 | 1247091.4679 | 2670161.1627 | 1247104.1072
25 | 2670081.7334 | 1247071.5345 | 2670101.1522 | 1247074.2214 | 2670111.5057 | 1247077.624 | 2670120.7264 | 1247082.9256 | 2670137.0338 | 1247091.4679
26 | 2670081.7334 | 1247071.5345 | 2670077.217 | 1247071.4811 | 2670014.4914 | 1247069.9615
27 | 2670036.5822 | 1247036.0094 | 2670060.5835 | 1247042.7532 | 2670070.0619 | 1247049.2698 | 2670077.0308 | 1247057.8359 | 2670081.7334 | 1247071.5345
28 | 2670036.5822 | 1247036.0094 | 2670037.59 | 1247024.869 | 2670037.0352 | 1247016.8457 | 2670029.2282 | 1247007.0412
29 | 2670016.6704 | 1246995.1384 | 2670025.5949 | 1247002.4783 | 2670029.2282 | 1247007.0412
30 | 2670160.9068 | 1246997.1734 | 2670155.3339 | 1247005.3244 | 2670152.7235 | 1247017.2367
31 | 2670160.9068 | 1246997.1734 | 2670152.8278 | 1246991.7741 | 2670142.7567 | 1246984.283 | 2670133.1687 | 1246976.175
32 | 2670152.7235 | 1247017.2367 | 2670151.9802 | 1247020.6289 | 2670156.3303 | 1247030.9098 | 2670166.6267 | 1247038.3998
33 | 2670105.713 | 1246944.0611 | 2670109.8601 | 1246949.8031 | 2670119.3206 | 1246962.9464 | 2670133.1687 | 1246976.175
34 | 2670013.154 | 1246992.2464 | 2670016.6704 | 1246995.1384
35 | 2670171.846 | 1247042.1966 | 2670166.6267 | 1247038.3998
36 | 2670085.9484 | 1246957.1701 | 2670101.4655 | 1246946.8128 | 2670105.713 | 1246944.0611
37 | 2670068.1253 | 1246885.2755 | 2670076.2237 | 1246892.8876 | 2670084.5678 | 1246903.994 | 2670101.9777 | 1246937.9904 | 2670105.713 | 1246944.0611
38 | 2670082.6481 | 1246971.1633 | 2670085.9484 | 1246957.1701
39 | 2670085.9484 | 1246957.1701 | 2670080.6475 | 1246954.4612 | 2670075.9861 | 1246949.9958
40 | 2670068.1253 | 1246885.2755 | 2670062.0695 | 1246881.8793 | 2670050.5678 | 1246878.4411 | 2670029.8378 | 1246874.7937 | 2670016.2806 | 1246871.1853
41 | 2670075.9861 | 1246949.9958 | 2670071.8424 | 1246946.0263
42 | 2669975.7229 | 1246847.4736 | 2669990.696 | 1246857.9643 | 2670003.0379 | 1246865.7377 | 2670013.6629 | 1246870.4886 | 2670016.2806 | 1246871.1853
43 | 2670171.846 | 1247042.1966 | 2670189.27 | 1247054.8715
44 | 2670055.2553 | 1246930.3788 | 2670057.6722 | 1246932.452 | 2670071.8424 | 1246946.0263
45 | 2669923.1367 | 1246810.3451 | 2669930.2991 | 1246815.3664 | 2669946.3062 | 1246826.8632
46 | 2669923.1367 | 1246810.3451 | 2669920.6985 | 1246814.6861 | 2669922.3124 | 1246820.0311 | 2669924.0173 | 1246826.6336
47 | 2669946.3062 | 1246826.8632 | 2669949.4367 | 1246821.4741 | 2669951.0696 | 1246818.8026 | 2669976.774 | 1246776.7094 | 2669978.3528 | 1246774.1484 | 2669990.6361 | 1246783.7001
48 | 2669946.3062 | 1246826.8632 | 2669975.7229 | 1246847.4736
49 | 2669924.0173 | 1246826.6336 | 2669920.7855 | 1246833.6554
50 | 2669990.6361 | 1246783.7001 | 2670004.6475 | 1246794.0394 | 2670007.072 | 1246795.8342
51 | 2669786.6237 | 1247019.8656 | 2669789.4874 | 1247018.0067 | 2669794.9603 | 1247013.711
52 | 2669827.8543 | 1246982.752 | 2669822.5634 | 1246987.9969 | 2669803.3616 | 1247006.6174 | 2669797.2335 | 1247011.9268 | 2669794.9603 | 1247013.711
53 | 2669786.6237 | 1247019.8656 | 2669779.8812 | 1247024.2425 | 2669774.8591 | 1247027.2391
54 | 2669831.2537 | 1246979.3822 | 2669827.8543 | 1246982.752
55 | 2669748.8468 | 1247040.4787 | 2669770.1593 | 1247030.0433 | 2669774.8591 | 1247027.2391
56 | 2669852.057 | 1246958.3908 | 2669851.2399 | 1246959.57 | 2669831.2537 | 1246979.3822
57 | 2669748.8468 | 1247040.4787 | 2669747.1384 | 1247041.3152
58 | 2669852.057 | 1246958.3908 | 2669855.3895 | 1246953.5813 | 2669858.9518 | 1246946.7963 | 2669863.3328 | 1246938.3579
59 | 2669865.4984 | 1246934.1867 | 2669863.3328 | 1246938.3579
60 | 2669679.6424 | 1246934.423 | 2669681.8612 | 1247009.7689
61 | 2669681.8612 | 1247009.7689 | 2669692.1052 | 1247004.53 | 2669750.8935 | 1246973.7885
62 | 2669679.6424 | 1246934.423 | 2669688.6147 | 1246931.9822 | 2669691.9126 | 1246930.3198 | 2669729.2189 | 1246906.7193 | 2669738.9005 | 1246900.4013
63 | 2669761.337 | 1246968.3654 | 2669760.8134 | 1246968.6012 | 2669750.8935 | 1246973.7885
64 | 2669762.983 | 1246884.6853 | 2669738.9005 | 1246900.4013
65 | 2669761.337 | 1246968.3654 | 2669777.2745 | 1246961.1875
66 | 2669763.7942 | 1246884.1559 | 2669762.983 | 1246884.6853
67 | 2669777.2745 | 1246961.1875 | 2669785.5939 | 1246957.4407
68 | 2669963.1592 | 1246917.7603 | 2669956.2738 | 1246914.854 | 2669936.6955 | 1246910.6891
69 | 2669963.1592 | 1246917.7603 | 2669969.5399 | 1246920.4537
70 | 2669933.9178 | 1246910.0981 | 2669936.6955 | 1246910.6891
71 | 2669985.8628 | 1246930.2437 | 2669983.6933 | 1246928.3647 | 2669972.3438 | 1246921.6372 | 2669969.5399 | 1246920.4537
72 | 2669933.9178 | 1246910.0981 | 2669921.8016 | 1246907.5202 | 2669910.3958 | 1246905.5621 | 2669905.5482 | 1246903.6366
73 | 2669933.9178 | 1246910.0981 | 2669934.6951 | 1246929.376
74 | 2670000.3952 | 1246963.1115 | 2669997.6937 | 1246953.6811 | 2669995.2627 | 1246940.7767 | 2669991.0734 | 1246934.7563 | 2669985.8628 | 1246930.2437
75 | 2669903.8471 | 1246902.9609 | 2669905.5482 | 1246903.6366
76 | 2669935.5716 | 1246951.1133 | 2669934.6951 | 1246929.376
77 | 2670000.3952 | 1246963.1115 | 2670002.0755 | 1246968.977 | 2670006.2885 | 1246980.6572 | 2670009.9794 | 1246986.8876
78 | 2669888.4417 | 1246893.6172 | 2669892.1119 | 1246895.6174 | 2669903.8471 | 1246902.9609
79 | 2669903.8471 | 1246902.9609 | 2669902.8272 | 1246908.0969 | 2669906.506 | 1246924.7409 | 2669907.8138 | 1246930.1505
80 | 2670013.154 | 1246992.2464 | 2670009.9794 | 1246986.8876
81 | 2669911.7065 | 1246946.2521 | 2669907.8138 | 1246930.1505
82 | 2669888.4417 | 1246893.6172 | 2669893.8806 | 1246883.9967 | 2669910.8457 | 1246852.731
83 | 2669888.4417 | 1246893.6172 | 2669880.5411 | 1246907.5876
84 | 2669904.1691 | 1246995.1028 | 2669876.8462 | 1247004.9618
85 | 2669910.8457 | 1246852.731 | 2669918.4897 | 1246838.6436 | 2669920.7855 | 1246833.6554
86 | 2669880.5411 | 1246907.5876 | 2669874.2388 | 1246918.7316
87 | 2669871.8012 | 1246923.0419 | 2669874.2388 | 1246918.7316
88 | 2669871.8012 | 1246923.0419 | 2669865.4984 | 1246934.1867
89 | 2669865.4984 | 1246934.1867 | 2669852.7236 | 1246932.3794 | 2669836.6663 | 1246937.8653
90 | 2669832.2944 | 1246939.3589 | 2669836.6663 | 1246937.8653
91 | 2670013.154 | 1246992.2464 | 2670010.1128 | 1246993.9117 | 2669989.3401 | 1246991.5817
92 | 2669989.3401 | 1246991.5817 | 2669957.4729 | 1246988.0074
93 | 2669939.76 | 1246986.0206 | 2669957.4729 | 1246988.0074
94 | 2670048.5736 | 1246924.6472 | 2670055.2553 | 1246930.3788
95 | 2670048.5736 | 1246924.6472 | 2670033.8822 | 1246912.045
96 | 2669832.2944 | 1246939.3589 | 2669810.5239 | 1246946.7966
97 | 2669785.5939 | 1246957.4407 | 2669805.1549 | 1246948.6309 | 2669810.5239 | 1246946.7966
98 | 2669779.8635 | 1246873.6693 | 2669763.7942 | 1246884.1559
99 | 2669751.6858 | 1246828.4361 | 2669767.9229 | 1246814.8979
100 | 2669785.172 | 1246800.516 | 2669767.9229 | 1246814.8979
101 | 2669799.5962 | 1246788.4895 | 2669785.172 | 1246800.516
102 | 2669741.0447 | 1246771.5778 | 2669746.2569 | 1246767.3553
103 | 2669746.2569 | 1246767.3553 | 2669751.5386 | 1246763.0765

## bus_geodata
| x | y | coords
0 | 2669794.2997 | 1246744.5284
1 | 2669781.7966 | 1246755.6533
2 | 2669813.6533 | 1246727.3081
3 | 2669770.8154 | 1246745.8283
4 | 2669840.7298 | 1246752.7225
5 | 2669766.5098 | 1246750.9479
6 | 2669857.1731 | 1246750.9482
7 | 2669808.3254 | 1246781.0627
8 | 2669888.9212 | 1246784.2703
9 | 2669756.9823 | 1246758.6664
10 | 2669802.9896 | 1246785.6602
11 | 2669900.7254 | 1246793.3767
12 | 2669789.772 | 1247090.0422
13 | 2669822.4197 | 1247068.8559
14 | 2669853.854 | 1247050.3006
15 | 2669895.4489 | 1247034.0081
16 | 2669925.0356 | 1247023.985
17 | 2669963.4756 | 1247024.9307
18 | 2669923.6771 | 1247012.3607
19 | 2670007.9364 | 1247032.8625
20 | 2669921.3836 | 1247006.1726
21 | 2670137.0338 | 1247091.4679
22 | 2670161.1627 | 1247104.1072
23 | 2670081.7334 | 1247071.5345
24 | 2670014.4914 | 1247069.9615
25 | 2670036.5822 | 1247036.0094
26 | 2670029.2282 | 1247007.0412
27 | 2670160.9068 | 1246997.1734
28 | 2670152.7235 | 1247017.2367
29 | 2670133.1687 | 1246976.175
30 | 2670016.6704 | 1246995.1384
31 | 2670166.6267 | 1247038.3998
32 | 2670105.713 | 1246944.0611
33 | 2670085.9484 | 1246957.1701
34 | 2670068.1253 | 1246885.2755
35 | 2670082.6481 | 1246971.1633
36 | 2670075.9861 | 1246949.9958
37 | 2670016.2806 | 1246871.1853
38 | 2670171.846 | 1247042.1966
39 | 2670071.8424 | 1246946.0263
40 | 2669923.1367 | 1246810.3451
41 | 2669946.3062 | 1246826.8632
42 | 2669924.0173 | 1246826.6336
43 | 2669975.7229 | 1246847.4736
44 | 2669990.6361 | 1246783.7001
45 | 2669794.9603 | 1247013.711
46 | 2669786.6237 | 1247019.8656
47 | 2669827.8543 | 1246982.752
48 | 2669774.8591 | 1247027.2391
49 | 2669831.2537 | 1246979.3822
50 | 2669748.8468 | 1247040.4787
51 | 2669852.057 | 1246958.3908
52 | 2669747.1384 | 1247041.3152
53 | 2669863.3328 | 1246938.3579
54 | 2669681.8612 | 1247009.7689
55 | 2669679.6424 | 1246934.423
56 | 2669750.8935 | 1246973.7885
57 | 2669738.9005 | 1246900.4013
58 | 2669761.337 | 1246968.3654
59 | 2669762.983 | 1246884.6853
60 | 2669777.2745 | 1246961.1875
61 | 2669963.1592 | 1246917.7603
62 | 2669936.6955 | 1246910.6891
63 | 2669969.5399 | 1246920.4537
64 | 2669933.9178 | 1246910.0981
65 | 2669985.8628 | 1246930.2437
66 | 2669905.5482 | 1246903.6366
67 | 2669934.6951 | 1246929.376
68 | 2670000.3952 | 1246963.1115
69 | 2669903.8471 | 1246902.9609
70 | 2669935.5716 | 1246951.1133
71 | 2670009.9794 | 1246986.8876
72 | 2669911.7065 | 1246946.2521
73 | 2669907.8138 | 1246930.1505
74 | 2669888.4417 | 1246893.6172
75 | 2669904.1691 | 1246995.1028
76 | 2669910.8457 | 1246852.731
77 | 2669880.5411 | 1246907.5876
78 | 2669876.8462 | 1247004.9618
79 | 2669874.2388 | 1246918.7316
80 | 2669871.8012 | 1246923.0419
81 | 2669865.4984 | 1246934.1867
82 | 2669920.7855 | 1246833.6554
83 | 2669836.6663 | 1246937.8653
84 | 2670013.154 | 1246992.2464
85 | 2669989.3401 | 1246991.5817
86 | 2669957.4729 | 1246988.0074
87 | 2670048.5736 | 1246924.6472
88 | 2670055.2553 | 1246930.3788
89 | 2670033.8822 | 1246912.045
90 | 2670189.27 | 1247054.8715
91 | 2669939.76 | 1246986.0206
92 | 2670007.072 | 1246795.8342
93 | 2669832.2944 | 1246939.3589
94 | 2669810.5239 | 1246946.7966
95 | 2669785.5939 | 1246957.4407
96 | 2669763.7942 | 1246884.1559
97 | 2669779.8635 | 1246873.6693
98 | 2669751.6858 | 1246828.4361
99 | 2669767.9229 | 1246814.8979
100 | 2669799.5963 | 1246788.4895
101 | 2669785.172 | 1246800.516
102 | 2669741.0447 | 1246771.5778
103 | 2669746.2569 | 1246767.3553
104 | 2669751.5386 | 1246763.0765
105 | 2669903.8471 | 1246902.9609

## line_std_types
| c_nf_per_km | r_ohm_per_km | x_ohm_per_km | max_i_ka | type | q_mm2 | alpha | voltage_rating
NAYY 4x50 SE | 210 | 0.642 | 0.083 | 0.142 | cs | 50 | 0.00403 | LV
NAYY 4x120 SE | 264 | 0.225 | 0.08 | 0.242 | cs | 120 | 0.00403 | LV
NAYY 4x150 SE | 261 | 0.208 | 0.08 | 0.27 | cs | 150 | 0.00403 | LV
NA2XS2Y 1x95 RM/25 12/20 kV | 216 | 0.313 | 0.132 | 0.252 | cs | 95 | 0.00403 | MV
NA2XS2Y 1x185 RM/25 12/20 kV | 273 | 0.161 | 0.117 | 0.362 | cs | 185 | 0.00403 | MV
NA2XS2Y 1x240 RM/25 12/20 kV | 304 | 0.122 | 0.112 | 0.421 | cs | 240 | 0.00403 | MV
NA2XS2Y 1x95 RM/25 6/10 kV | 315 | 0.313 | 0.123 | 0.249 | cs | 95 | 0.00403 | MV
NA2XS2Y 1x185 RM/25 6/10 kV | 406 | 0.161 | 0.11 | 0.358 | cs | 185 | 0.00403 | MV
NA2XS2Y 1x240 RM/25 6/10 kV | 456 | 0.122 | 0.105 | 0.416 | cs | 240 | 0.00403 | MV
NA2XS2Y 1x150 RM/25 12/20 kV | 250 | 0.206 | 0.116 | 0.319 | cs | 150 | 0.00403 | MV
NA2XS2Y 1x120 RM/25 12/20 kV | 230 | 0.253 | 0.119 | 0.283 | cs | 120 | 0.00403 | MV
NA2XS2Y 1x70 RM/25 12/20 kV | 190 | 0.443 | 0.132 | 0.22 | cs | 70 | 0.00403 | MV
NA2XS2Y 1x150 RM/25 6/10 kV | 360 | 0.206 | 0.11 | 0.315 | cs | 150 | 0.00403 | MV
NA2XS2Y 1x120 RM/25 6/10 kV | 340 | 0.253 | 0.113 | 0.28 | cs | 120 | 0.00403 | MV
NA2XS2Y 1x70 RM/25 6/10 kV | 280 | 0.443 | 0.123 | 0.217 | cs | 70 | 0.00403 | MV
N2XS(FL)2Y 1x120 RM/35 64/110 kV | 112 | 0.153 | 0.166 | 0.366 | cs | 120 | 0.00393 | HV
N2XS(FL)2Y 1x185 RM/35 64/110 kV | 125 | 0.099 | 0.156 | 0.457 | cs | 185 | 0.00393 | HV
N2XS(FL)2Y 1x240 RM/35 64/110 kV | 135 | 0.075 | 0.149 | 0.526 | cs | 240 | 0.00393 | HV
N2XS(FL)2Y 1x300 RM/35 64/110 kV | 144 | 0.06 | 0.144 | 0.588 | cs | 300 | 0.00393 | HV
15-AL1/3-ST1A 0.4 | 11 | 1.8769 | 0.35 | 0.105 | ol | 16 | 0.00403 | LV
24-AL1/4-ST1A 0.4 | 11.25 | 1.2012 | 0.335 | 0.14 | ol | 24 | 0.00403 | LV
48-AL1/8-ST1A 0.4 | 12.2 | 0.5939 | 0.3 | 0.21 | ol | 48 | 0.00403 | LV
94-AL1/15-ST1A 0.4 | 13.2 | 0.306 | 0.29 | 0.35 | ol | 94 | 0.00403 | LV
34-AL1/6-ST1A 10.0 | 9.7 | 0.8342 | 0.36 | 0.17 | ol | 34 | 0.00403 | MV
48-AL1/8-ST1A 10.0 | 10.1 | 0.5939 | 0.35 | 0.21 | ol | 48 | 0.00403 | MV
70-AL1/11-ST1A 10.0 | 10.4 | 0.4132 | 0.339 | 0.29 | ol | 70 | 0.00403 | MV
94-AL1/15-ST1A 10.0 | 10.75 | 0.306 | 0.33 | 0.35 | ol | 94 | 0.00403 | MV
122-AL1/20-ST1A 10.0 | 11.1 | 0.2376 | 0.323 | 0.41 | ol | 122 | 0.00403 | MV
149-AL1/24-ST1A 10.0 | 11.25 | 0.194 | 0.315 | 0.47 | ol | 149 | 0.00403 | MV
34-AL1/6-ST1A 20.0 | 9.15 | 0.8342 | 0.382 | 0.17 | ol | 34 | 0.00403 | MV
48-AL1/8-ST1A 20.0 | 9.5 | 0.5939 | 0.372 | 0.21 | ol | 48 | 0.00403 | MV
70-AL1/11-ST1A 20.0 | 9.7 | 0.4132 | 0.36 | 0.29 | ol | 70 | 0.00403 | MV
94-AL1/15-ST1A 20.0 | 10 | 0.306 | 0.35 | 0.35 | ol | 94 | 0.00403 | MV
122-AL1/20-ST1A 20.0 | 10.3 | 0.2376 | 0.344 | 0.41 | ol | 122 | 0.00403 | MV
149-AL1/24-ST1A 20.0 | 10.5 | 0.194 | 0.337 | 0.47 | ol | 149 | 0.00403 | MV
184-AL1/30-ST1A 20.0 | 10.75 | 0.1571 | 0.33 | 0.535 | ol | 184 | 0.00403 | MV
243-AL1/39-ST1A 20.0 | 11 | 0.1188 | 0.32 | 0.645 | ol | 243 | 0.00403 | MV
48-AL1/8-ST1A 110.0 | 8 | 0.5939 | 0.46 | 0.21 | ol | 48 | 0.00403 | HV
70-AL1/11-ST1A 110.0 | 8.4 | 0.4132 | 0.45 | 0.29 | ol | 70 | 0.00403 | HV
94-AL1/15-ST1A 110.0 | 8.65 | 0.306 | 0.44 | 0.35 | ol | 94 | 0.00403 | HV
122-AL1/20-ST1A 110.0 | 8.5 | 0.2376 | 0.43 | 0.41 | ol | 122 | 0.00403 | HV
149-AL1/24-ST1A 110.0 | 8.75 | 0.194 | 0.41 | 0.47 | ol | 149 | 0.00403 | HV
184-AL1/30-ST1A 110.0 | 8.8 | 0.1571 | 0.4 | 0.535 | ol | 184 | 0.00403 | HV
243-AL1/39-ST1A 110.0 | 9 | 0.1188 | 0.39 | 0.645 | ol | 243 | 0.00403 | HV
305-AL1/39-ST1A 110.0 | 9.2 | 0.0949 | 0.38 | 0.74 | ol | 305 | 0.00403 | HV
490-AL1/64-ST1A 110.0 | 9.75 | 0.059 | 0.37 | 0.96 | ol | 490 | 0.00403 | HV
679-AL1/86-ST1A 110.0 | 9.95 | 0.042 | 0.36 | 1.15 | ol | 679 | 0.00403 | HV
490-AL1/64-ST1A 220.0 | 10 | 0.059 | 0.285 | 0.96 | ol | 490 | 0.00403 | HV
679-AL1/86-ST1A 220.0 | 11.7 | 0.042 | 0.275 | 1.15 | ol | 679 | 0.00403 | HV
490-AL1/64-ST1A 380.0 | 11 | 0.059 | 0.253 | 0.96 | ol | 490 | 0.00403 | HV
679-AL1/86-ST1A 380.0 | 14.6 | 0.042 | 0.25 | 1.15 | ol | 679 | 0.00403 | HV

## trafo_std_types
| i0_percent | pfe_kw | vkr_percent | sn_mva | vn_lv_kv | vn_hv_kv | vk_percent | shift_degree | vector_group | tap_side | tap_neutral | tap_min | tap_max | tap_step_degree | tap_step_percent | tap_phase_shifter
160 MVA 380/110 kV | 0.06 | 60 | 0.25 | 160 | 110 | 380 | 12.2 | 0 | Yy0 | hv | 0 | -9 | 9 | 0 | 1.5 | FALSE
100 MVA 220/110 kV | 0.06 | 55 | 0.26 | 100 | 110 | 220 | 12 | 0 | Yy0 | hv | 0 | -9 | 9 | 0 | 1.5 | FALSE
63 MVA 110/20 kV | 0.04 | 22 | 0.32 | 63 | 20 | 110 | 18 | 150 | YNd5 | hv | 0 | -9 | 9 | 0 | 1.5 | FALSE
40 MVA 110/20 kV | 0.05 | 18 | 0.34 | 40 | 20 | 110 | 16.2 | 150 | YNd5 | hv | 0 | -9 | 9 | 0 | 1.5 | FALSE
25 MVA 110/20 kV | 0.07 | 14 | 0.41 | 25 | 20 | 110 | 12 | 150 | YNd5 | hv | 0 | -9 | 9 | 0 | 1.5 | FALSE
63 MVA 110/10 kV | 0.04 | 22 | 0.32 | 63 | 10 | 110 | 18 | 150 | YNd5 | hv | 0 | -9 | 9 | 0 | 1.5 | FALSE
40 MVA 110/10 kV | 0.05 | 18 | 0.34 | 40 | 10 | 110 | 16.2 | 150 | YNd5 | hv | 0 | -9 | 9 | 0 | 1.5 | FALSE
25 MVA 110/10 kV | 0.07 | 14 | 0.41 | 25 | 10 | 110 | 12 | 150 | YNd5 | hv | 0 | -9 | 9 | 0 | 1.5 | FALSE
0.25 MVA 20/0.4 kV | 0.32 | 0.8 | 1.44 | 0.25 | 0.4 | 20 | 6 | 150 | Yzn5 | hv | 0 | -2 | 2 | 0 | 2.5 | FALSE
0.4 MVA 20/0.4 kV | 0.3375 | 1.35 | 1.425 | 0.4 | 0.4 | 20 | 6 | 150 | Dyn5 | hv | 0 | -2 | 2 | 0 | 2.5 | FALSE
0.63 MVA 20/0.4 kV | 0.2619 | 1.65 | 1.206 | 0.63 | 0.4 | 20 | 6 | 150 | Dyn5 | hv | 0 | -2 | 2 | 0 | 2.5 | FALSE
0.25 MVA 10/0.4 kV | 0.24 | 0.6 | 1.2 | 0.25 | 0.4 | 10 | 4 | 150 | Dyn5 | hv | 0 | -2 | 2 | 0 | 2.5 | FALSE
0.4 MVA 10/0.4 kV | 0.2375 | 0.95 | 1.325 | 0.4 | 0.4 | 10 | 4 | 150 | Dyn5 | hv | 0 | -2 | 2 | 0 | 2.5 | FALSE
0.63 MVA 10/0.4 kV | 0.1873 | 1.18 | 1.0794 | 0.63 | 0.4 | 10 | 4 | 150 | Dyn5 | hv | 0 | -2 | 2 | 0 | 2.5 | FALSE

## trafo3w_std_types
| sn_hv_mva | sn_mv_mva | sn_lv_mva | vn_hv_kv | vn_mv_kv | vn_lv_kv | vk_hv_percent | vk_mv_percent | vk_lv_percent | vkr_hv_percent | vkr_mv_percent | vkr_lv_percent | pfe_kw | i0_percent | shift_mv_degree | shift_lv_degree | vector_group | tap_side | tap_neutral | tap_min | tap_max | tap_step_percent
63/25/38 MVA 110/20/10 kV | 63 | 25 | 38 | 110 | 20 | 10 | 10.4 | 10.4 | 10.4 | 0.28 | 0.32 | 0.35 | 35 | 0.89 | 0 | 0 | YN0yn0yn0 | hv | 0 | -10 | 10 | 1.2
63/25/38 MVA 110/10/10 kV | 63 | 25 | 38 | 110 | 10 | 10 | 10.4 | 10.4 | 10.4 | 0.28 | 0.32 | 0.35 | 35 | 0.89 | 0 | 0 | YN0yn0yn0 | hv | 0 | -10 | 10 | 1.2

## fuse_std_types
| fuse_type | i_rated_a | t_avg | t_min | t_total | x_avg | x_min | x_total
HV 100A | HV 100A | 100 | 0 | [10.0, 3.64, 0.854, 0.281, 0.1, 0.0531, 0.022, 0.01] | [10.0, 4.267, 1.21, 0.403, 0.1, 0.058, 0.022, 0.01] | 0 | [300.0, 350.0, 450.0, 550.0, 700.0, 850.0, 1200.0, 1752.0] | [600.0, 700.0, 900.0, 1150.0, 1665.0, 2000.0, 3000.0, 4313.0]
HV 10A | HV 10A | 10 | 0 | [10.0, 1675.0, 0.344, 0.156, 0.1, 0.0417, 0.0171, 0.01] | [10.0, 1.3, 0.3, 0.155, 0.1, 0.0555, 0.023, 0.01] | 0 | [30.0, 32.0, 35.0, 37.0, 39.0, 50.0, 70.0, 88.0] | [60.0, 70.0, 80.0, 87.0, 94.0, 110.0, 150.0, 216.0]
HV 125A | HV 125A | 125 | 0 | [10.0, 1.82, 0.344, 0.1, 0.0467, 0.0269, 0.01] | [10.0, 2.478, 0.426, 0.1, 0.0427, 0.0211, 0.01] | 0 | [375.0, 500.0, 700.0, 925.0, 1200.0, 1500.0, 2341.0] | [750.0, 1000.0, 1500.0, 2200.0, 3000.0, 4000.0, 5765.0]
HV 160A | HV 160A | 160 | 0 | [10.0, 4.15, 1.03, 0.198, 0.1, 0.051, 0.0172, 0.01] | [10.0, 2.3, 0.734, 0.274, 0.1, 0.046, 0.0177, 0.01] | 0 | [480.0, 550.0, 700.0, 1000.0, 1260.0, 1600.0, 2500.0, 3227.0] | [960.0, 1300.0, 1700.0, 2200.0, 2996.0, 4000.0, 6000.0, 7946.0]
HV 16A | HV 16A | 16 | 0 | [10.0, 0.352, 0.164, 0.1, 0.0649, 0.0342, 0.01] | [10.0, 2.34, 0.722, 0.181, 0.1, 0.055, 0.0296, 0.01] | 0 | [48.0, 60.0, 65.0, 71.0, 80.0, 100.0, 162.0] | [96.0, 110.0, 125.0, 150.0, 168.0, 200.0, 250.0, 398.0]
HV 200A | HV 200A | 200 | 0 | [10.0, 4.267, 1.21, 0.403, 0.1, 0.058, 0.022, 0.01] | [10.0, 3.73, 1.654, 0.328, 0.1, 0.0531, 0.019, 0.01] | 0 | [600.0, 700.0, 900.0, 1150.0, 1665.0, 2000.0, 3000.0, 4313.0] | [1200.0, 1500.0, 1800.0, 2700.0, 3960.0, 5000.0, 7500.0, 10620.0]
HV 20A | HV 20A | 20 | 0 | [10.0, 1.3, 0.3, 0.155, 0.1, 0.0555, 0.023, 0.01] | [10.0, 1.3, 0.161, 0.1, 0.0611, 0.0399, 0.0141, 0.01] | 0 | [60.0, 70.0, 80.0, 87.0, 94.0, 110.0, 150.0, 216.0] | [120.0, 150.0, 200.0, 223.0, 260.0, 300.0, 450.0, 532.0]
HV 25A | HV 25A | 25 | 0 | [10.0, 2.512, 0.833, 0.299, 0.1, 0.0372, 0.0223, 0.01] | [10.0, 3.125, 0.597, 0.198, 0.1, 0.0378, 0.022, 0.01] | 0 | [75.0, 82.0, 90.0, 100.0, 124.0, 170.0, 200.0, 289.0] | [150.0, 170.0, 210.0, 250.0, 294.0, 400.0, 500.0, 711.0]
HV 31.5A | HV 31.5A | 31.5 | 0 | [10.0, 2.34, 0.722, 0.181, 0.1, 0.055, 0.0296, 0.01] | [10.0, 2.84, 0.368, 0.164, 0.1, 0.0621, 0.0378, 0.0195, 0.01] | 0 | [95.0, 110.0, 125.0, 150.0, 165.0, 200.0, 250.0, 390.0] | [189.0, 220.0, 300.0, 350.0, 393.0, 450.0, 530.0, 700.0, 960.0]
HV 40A | HV 40A | 40 | 0 | [10.0, 1.3, 0.161, 0.1, 0.0611, 0.0399, 0.0141, 0.01] | [10.0, 2.05, 0.369, 0.198, 0.1, 0.051, 0.0298, 0.01] | 0 | [120.0, 150.0, 200.0, 223.0, 260.0, 300.0, 450.0, 532.0] | [240.0, 300.0, 400.0, 450.0, 530.0, 650.0, 800.0, 1311.0]
HV 50A | HV 50A | 50 | 0 | [10.0, 3.215, 0.597, 0.198, 0.1, 0.0378, 0.022, 0.01] | [10.0, 3.64, 0.854, 0.281, 0.1, 0.0531, 0.022, 0.01] | 0 | [150.0, 170.0, 210.0, 250.0, 294.0, 400.0, 500.0, 711.0] | [300.0, 350.0, 450.0, 550.0, 700.0, 850.0, 1200.0, 1752.0]
HV 6.3A | HV 6.3A | 6.3 | 0 | [10.0, 1.39, 0.344, 0.168, 0.1, 0.056, 0.0263, 0.01] | [10.0, 1.711, 0.516, 0.198, 0.1, 0.0634, 0.0303, 0.01] | 0 | [19.0, 19.5, 20.4, 20.8, 22.0, 25.0, 32.0, 48.0] | [38.0, 40.0, 43.0, 48.0, 53.0, 60.0, 75.0, 118.0]
HV 63A | HV 63A | 63 | 0 | [10.0, 2.84, 0.368, 0.164, 0.1, 0.0621, 0.0378, 0.0195, 0.01] | [10.0, 1.82, 0.344, 0.1, 0.0467, 0.0269, 0.01] | 0 | [189.0, 220.0, 300.0, 350.0, 393.0, 450.0, 530.0, 700.0, 961.0] | [378.0, 500.0, 700.0, 934.0, 1200.0, 1500.0, 2366.0]
HV 80A | HV 80A | 80 | 0 | [10.0, 2.05, 0.369, 0.198, 0.1, 0.051, 0.0298, 0.01] | [10.0, 4.15, 1.03, 0.198, 0.1, 0.051, 0.0172, 0.01] | 0 | [240.0, 300.0, 400.0, 450.0, 530.0, 650.0, 800.0, 1311.0] | [480.0, 550.0, 700.0, 1000.0, 1260.0, 1600.0, 2500.0, 3227.0]
Siemens NH-1-100 | Siemens NH-1-100 | 100 | [5400.0, 2000.0, 400.0, 20.0, 1.0, 0.2, 0.012, 0.004] | 0 | 0 | [150.0, 190.0, 250.0, 430.0, 900.0, 1250.0, 2700.0, 3600.0] | 0 | 0
Siemens NH-1-125 | Siemens NH-1-125 | 125 | [4800.0, 120.0, 7.0, 0.1, 0.004] | 0 | 0 | [180.0, 400.0, 740.0, 2000.0, 4250.0] | 0 | 0
Siemens NH-1-16 | Siemens NH-1-16 | 16 | [4000.0, 400.0, 2.0, 0.1, 0.04, 0.01] | 0 | 0 | [26.0, 35.0, 75.0, 150.0, 200.0, 300.0] | 0 | 0
Siemens NH-1-160 | Siemens NH-1-160 | 160 | [4800.0, 120.0, 7.0, 0.1, 0.004] | 0 | 0 | [210.0, 500.0, 900.0, 2300.0, 5000.0] | 0 | 0
Siemens NH-1-25 | Siemens NH-1-25 | 25 | [4000.0, 1000.0, 10.0, 0.2, 0.02, 0.01] | 0 | 0 | [40.0, 50.0, 100.0, 210.0, 400.0, 500.0] | 0 | 0
Siemens NH-1-50 | Siemens NH-1-50 | 50 | [4000.0, 40.0, 4.0, 1.0, 0.02, 0.01] | 0 | 0 | [86.0, 200.0, 300.0, 400.0, 1000.0, 1280.0] | 0 | 0
Siemens NH-1-63 | Siemens NH-1-63 | 63 | [4000.0, 100.0, 10.0, 2.0, 0.04, 0.01] | 0 | 0 | [100.0, 200.0, 300.0, 400.0, 1000.0, 1500.0] | 0 | 0
Siemens NH-1-80 | Siemens NH-1-80 | 80 | [4800.0, 120.0, 7.0, 0.1, 0.01] | 0 | 0 | [150.58, 250.0, 450.0, 1150.0, 2470.0] | 0 | 0
Siemens NH-2-1000 | Siemens NH-2-1000 | 1000 | [4800.0, 120.0, 7.0, 0.1, 0.004] | 0 | 0 | [1900.0, 3500.0, 8400.0, 24000.0, 52000.0] | 0 | 0
Siemens NH-2-200 | Siemens NH-2-200 | 200 | [4800.0, 120.0, 7.0, 0.1, 0.004] | 0 | 0 | [280.0, 650.0, 1200.0, 3000.0, 7000.0] | 0 | 0
Siemens NH-2-224 | Siemens NH-2-224 | 224 | [4800.0, 120.0, 7.0, 0.2, 0.04, 0.004] | 0 | 0 | [400.0, 750.0, 1453.0, 3025.0, 4315.0, 7600.0] | 0 | 0
Siemens NH-2-250 | Siemens NH-2-250 | 250 | [4800.0, 120.0, 7.0, 0.1, 0.004] | 0 | 0 | [450.0, 800.0, 1650.0, 4000.0, 8500.0] | 0 | 0
Siemens NH-2-315 | Siemens NH-2-315 | 315 | [4800.0, 120.0, 7.0, 0.1, 0.004] | 0 | 0 | [550.0, 920.0, 1900.0, 5000.0, 11000.0] | 0 | 0
Siemens NH-2-355 | Siemens NH-2-355 | 355 | [4800.0, 120.0, 6.0, 0.1, 0.004] | 0 | 0 | [650.0, 1116.27, 2350.0, 5840.0, 12790.0] | 0 | 0
Siemens NH-2-400 | Siemens NH-2-400 | 400 | [4800.0, 120.0, 7.0, 0.1, 0.004] | 0 | 0 | [720.0, 1350.0, 2800.0, 6500.0, 15000.0] | 0 | 0
Siemens NH-2-425 | Siemens NH-2-425 | 425 | [4800.0, 120.0, 7.0, 0.1, 0.004] | 0 | 0 | [850.0, 1500.0, 3050.0, 7500.0, 16500.0] | 0 | 0
Siemens NH-2-630 | Siemens NH-2-630 | 630 | [4800.0, 120.0, 7.0, 0.1, 0.004] | 0 | 0 | [1200.0, 2000.0, 4800.0, 12000.0, 26000.0] | 0 | 0

## dtypes
| element | column | dtype
0 | bus | name | object
1 | bus | vn_kv | float64
2 | bus | type | object
3 | bus | zone | object
4 | bus | in_service | bool
5 | load | name | object
6 | load | bus | uint32
7 | load | p_mw | float64
8 | load | q_mvar | float64
9 | load | const_z_percent | float64
10 | load | const_i_percent | float64
11 | load | sn_mva | float64
12 | load | scaling | float64
13 | load | in_service | bool
14 | load | type | object
15 | ext_grid | name | object
16 | ext_grid | bus | uint32
17 | ext_grid | vm_pu | float64
18 | ext_grid | va_degree | float64
19 | ext_grid | slack_weight | float64
20 | ext_grid | in_service | bool
21 | line | name | object
22 | line | std_type | object
23 | line | from_bus | uint32
24 | line | to_bus | uint32
25 | line | length_km | float64
26 | line | r_ohm_per_km | float64
27 | line | x_ohm_per_km | float64
28 | line | c_nf_per_km | float64
29 | line | g_us_per_km | float64
30 | line | max_i_ka | float64
31 | line | df | float64
32 | line | parallel | uint32
33 | line | type | object
34 | line | in_service | bool
35 | trafo | name | object
36 | trafo | std_type | object
37 | trafo | hv_bus | uint32
38 | trafo | lv_bus | uint32
39 | trafo | sn_mva | float64
40 | trafo | vn_hv_kv | float64
41 | trafo | vn_lv_kv | float64
42 | trafo | vk_percent | float64
43 | trafo | vkr_percent | float64
44 | trafo | pfe_kw | float64
45 | trafo | i0_percent | float64
46 | trafo | shift_degree | float64
47 | trafo | tap_side | object
48 | trafo | tap_neutral | int32
49 | trafo | tap_min | int32
50 | trafo | tap_max | int32
51 | trafo | tap_step_percent | float64
52 | trafo | tap_step_degree | float64
53 | trafo | tap_pos | int32
54 | trafo | tap_phase_shifter | bool
55 | trafo | parallel | uint32
56 | trafo | df | float64
57 | trafo | in_service | bool
58 | line_geodata | coords | object
59 | bus_geodata | x | float64
60 | bus_geodata | y | float64
61 | bus_geodata | coords | object

## parameters
| version | format_version | converged | OPF_converged | name | f_hz | sn_mva
0 | 2.14.6 | 2.14.0 | FALSE | FALSE |  | 50 | 1