## bus
| name | vn_kv | type | zone | in_service
0 | bus_LV_4081-6_0_4_node_0 | 0.4 | n |  | TRUE
1 | bus_LV_4081-6_0_4_node_1 | 0.4 | n |  | TRUE
2 | bus_LV_4081-6_0_4_node_2 | 0.4 | n |  | TRUE
3 | bus_LV_4081-6_0_4_node_3 | 0.4 | n |  | TRUE
4 | bus_LV_4081-6_0_4_node_4 | 0.4 | n |  | TRUE
5 | bus_LV_4081-6_0_4_node_49 | 0.4 | n |  | TRUE
6 | bus_LV_4081-6_0_4_node_16 | 0.4 | n |  | TRUE
7 | bus_LV_4081-6_0_4_node_15 | 0.4 | n |  | TRUE
8 | bus_LV_4081-6_0_4_node_29 | 0.4 | n |  | TRUE
9 | bus_LV_4081-6_0_4_node_17 | 0.4 | n |  | TRUE
10 | bus_LV_4081-6_0_4_node_51 | 0.4 | n |  | TRUE
11 | bus_LV_4081-6_0_4_node_5 | 0.4 | n |  | TRUE
12 | bus_LV_4081-6_0_4_node_6 | 0.4 | n |  | TRUE
13 | bus_LV_4081-6_0_4_node_7 | 0.4 | n |  | TRUE
14 | bus_LV_4081-6_0_4_node_8 | 0.4 | n |  | TRUE
15 | bus_LV_4081-6_0_4_node_9 | 0.4 | n |  | TRUE
16 | bus_LV_4081-6_0_4_node_10 | 0.4 | n |  | TRUE
17 | bus_LV_4081-6_0_4_node_38 | 0.4 | n |  | TRUE
18 | bus_LV_4081-6_0_4_node_44 | 0.4 | n |  | TRUE
19 | bus_LV_4081-6_0_4_node_42 | 0.4 | n |  | TRUE
20 | bus_LV_4081-6_0_4_node_37 | 0.4 | n |  | TRUE
21 | bus_LV_4081-6_0_4_node_158 | 0.4 | n |  | TRUE
22 | bus_LV_4081-6_0_4_node_47 | 0.4 | n |  | TRUE
23 | bus_LV_4081-6_0_4_node_31 | 0.4 | n |  | TRUE
24 | bus_LV_4081-6_0_4_node_43 | 0.4 | n |  | TRUE
25 | bus_LV_4081-6_0_4_node_11 | 0.4 | n |  | TRUE
26 | bus_LV_4081-6_0_4_node_13 | 0.4 | n |  | TRUE
27 | bus_LV_4081-6_0_4_node_14 | 0.4 | n |  | TRUE
28 | bus_LV_4081-6_0_4_node_23 | 0.4 | n |  | TRUE
29 | bus_LV_4081-6_0_4_node_21 | 0.4 | n |  | TRUE
30 | bus_LV_4081-6_0_4_node_30 | 0.4 | n |  | TRUE
31 | bus_LV_4081-6_0_4_node_18 | 0.4 | n |  | TRUE
32 | bus_LV_4081-6_0_4_node_19 | 0.4 | n |  | TRUE
33 | bus_LV_4081-6_0_4_node_20 | 0.4 | n |  | TRUE
34 | bus_LV_4081-6_0_4_node_57 | 0.4 | n |  | TRUE
35 | bus_LV_4081-6_0_4_node_22 | 0.4 | n |  | TRUE
36 | bus_LV_4081-6_0_4_node_55 | 0.4 | n |  | TRUE
37 | bus_LV_4081-6_0_4_node_56 | 0.4 | n |  | TRUE
38 | bus_LV_4081-6_0_4_node_39 | 0.4 | n |  | TRUE
39 | bus_LV_4081-6_0_4_node_24 | 0.4 | n |  | TRUE
40 | bus_LV_4081-6_0_4_node_25 | 0.4 | n |  | TRUE
41 | bus_LV_4081-6_0_4_node_26 | 0.4 | n |  | TRUE
42 | bus_LV_4081-6_0_4_node_27 | 0.4 | n |  | TRUE
43 | bus_LV_4081-6_0_4_node_28 | 0.4 | n |  | TRUE
44 | bus_LV_4081-6_0_4_node_52 | 0.4 | n |  | TRUE
45 | bus_LV_4081-6_0_4_node_40 | 0.4 | n |  | TRUE
46 | bus_LV_4081-6_0_4_node_53 | 0.4 | n |  | TRUE
47 | bus_LV_4081-6_0_4_node_41 | 0.4 | n |  | TRUE
48 | bus_LV_4081-6_0_4_node_32 | 0.4 | n |  | TRUE
49 | bus_LV_4081-6_0_4_node_33 | 0.4 | n |  | TRUE
50 | bus_LV_4081-6_0_4_node_34 | 0.4 | n |  | TRUE
51 | bus_LV_4081-6_0_4_node_36 | 0.4 | n |  | TRUE
52 | bus_LV_4081-6_0_4_node_80 | 0.4 | n |  | TRUE
53 | bus_LV_4081-6_0_4_node_79 | 0.4 | n |  | TRUE
54 | bus_LV_4081-6_0_4_node_50 | 0.4 | n |  | TRUE
55 | bus_LV_4081-6_0_4_node_45 | 0.4 | n |  | TRUE
56 | bus_LV_4081-6_0_4_node_46 | 0.4 | n |  | TRUE
57 | bus_LV_4081-6_0_4_node_182 | 0.4 | n |  | TRUE
58 | bus_LV_4081-6_0_4_node_48 | 0.4 | n |  | TRUE
59 | bus_LV_4081-6_0_4_node_181 | 0.4 | n |  | TRUE
60 | bus_LV_4081-6_0_4_node_99 | 0.4 | n |  | TRUE
61 | bus_LV_4081-6_0_4_node_157 | 0.4 | n |  | TRUE
62 | bus_LV_4081-6_0_4_node_164 | 0.4 | n |  | TRUE
63 | bus_LV_4081-6_0_4_node_165 | 0.4 | n |  | TRUE
64 | bus_LV_4081-6_0_4_node_163 | 0.4 | n |  | TRUE
65 | bus_LV_4081-6_0_4_node_54 | 0.4 | n |  | TRUE
66 | bus_LV_4081-6_0_4_node_167 | 0.4 | n |  | TRUE
67 | bus_LV_4081-6_0_4_node_166 | 0.4 | n |  | TRUE
68 | bus_LV_4081-6_0_4_node_59 | 0.4 | n |  | TRUE
69 | bus_LV_4081-6_0_4_node_60 | 0.4 | n |  | TRUE
70 | bus_LV_4081-6_0_4_node_61 | 0.4 | n |  | TRUE
71 | bus_LV_4081-6_0_4_node_62 | 0.4 | n |  | TRUE
72 | bus_LV_4081-6_0_4_node_63 | 0.4 | n |  | TRUE
73 | bus_LV_4081-6_0_4_node_64 | 0.4 | n |  | TRUE
74 | bus_LV_4081-6_0_4_node_77 | 0.4 | n |  | TRUE
75 | bus_LV_4081-6_0_4_node_69 | 0.4 | n |  | TRUE
76 | bus_LV_4081-6_0_4_node_74 | 0.4 | n |  | TRUE
77 | bus_LV_4081-6_0_4_node_81 | 0.4 | n |  | TRUE
78 | bus_LV_4081-6_0_4_node_174 | 0.4 | n |  | TRUE
79 | bus_LV_4081-6_0_4_node_67 | 0.4 | n |  | TRUE
80 | bus_LV_4081-6_0_4_node_65 | 0.4 | n |  | TRUE
81 | bus_LV_4081-6_0_4_node_66 | 0.4 | n |  | TRUE
82 | bus_LV_4081-6_0_4_node_68 | 0.4 | n |  | TRUE
83 | bus_LV_4081-6_0_4_node_70 | 0.4 | n |  | TRUE
84 | bus_LV_4081-6_0_4_node_75 | 0.4 | n |  | TRUE
85 | bus_LV_4081-6_0_4_node_175 | 0.4 | n |  | TRUE
86 | bus_LV_4081-6_0_4_node_76 | 0.4 | n |  | TRUE
87 | bus_LV_4081-6_0_4_node_176 | 0.4 | n |  | TRUE
88 | bus_LV_4081-6_0_4_node_71 | 0.4 | n |  | TRUE
89 | bus_LV_4081-6_0_4_node_72 | 0.4 | n |  | TRUE
90 | bus_LV_4081-6_0_4_node_78 | 0.4 | n |  | TRUE
91 | bus_LV_4081-6_0_4_node_177 | 0.4 | n |  | TRUE
92 | bus_LV_4081-6_0_4_node_178 | 0.4 | n |  | TRUE
93 | bus_LV_4081-6_0_4_node_173 | 0.4 | n |  | TRUE
94 | bus_LV_4081-6_0_4_node_82 | 0.4 | n |  | TRUE
95 | bus_LV_4081-6_0_4_node_83 | 0.4 | n |  | TRUE
96 | bus_LV_4081-6_0_4_node_84 | 0.4 | n |  | TRUE
97 | bus_LV_4081-6_0_4_node_85 | 0.4 | n |  | TRUE
98 | bus_LV_4081-6_0_4_node_86 | 0.4 | n |  | TRUE
99 | bus_LV_4081-6_0_4_node_87 | 0.4 | n |  | TRUE
100 | bus_LV_4081-6_0_4_node_149 | 0.4 | n |  | TRUE
101 | bus_LV_4081-6_0_4_node_94 | 0.4 | n |  | TRUE
102 | bus_LV_4081-6_0_4_node_95 | 0.4 | n |  | TRUE
103 | bus_LV_4081-6_0_4_node_96 | 0.4 | n |  | TRUE
104 | bus_LV_4081-6_0_4_node_147 | 0.4 | n |  | TRUE
105 | bus_LV_4081-6_0_4_node_108 | 0.4 | n |  | TRUE
106 | bus_LV_4081-6_0_4_node_88 | 0.4 | n |  | TRUE
107 | bus_LV_4081-6_0_4_node_89 | 0.4 | n |  | TRUE
108 | bus_LV_4081-6_0_4_node_90 | 0.4 | n |  | TRUE
109 | bus_LV_4081-6_0_4_node_91 | 0.4 | n |  | TRUE
110 | bus_LV_4081-6_0_4_node_92 | 0.4 | n |  | TRUE
111 | bus_LV_4081-6_0_4_node_93 | 0.4 | n |  | TRUE
112 | bus_LV_4081-6_0_4_node_97 | 0.4 | n |  | TRUE
113 | bus_LV_4081-6_0_4_node_102 | 0.4 | n |  | TRUE
114 | bus_LV_4081-6_0_4_node_179 | 0.4 | n |  | TRUE
115 | bus_LV_4081-6_0_4_node_98 | 0.4 | n |  | TRUE
116 | bus_LV_4081-6_0_4_node_103 | 0.4 | n |  | TRUE
117 | bus_LV_4081-6_0_4_node_109 | 0.4 | n |  | TRUE
118 | bus_LV_4081-6_0_4_node_151 | 0.4 | n |  | TRUE
119 | bus_LV_4081-6_0_4_node_101 | 0.4 | n |  | TRUE
120 | bus_LV_4081-6_0_4_node_152 | 0.4 | n |  | TRUE
121 | bus_LV_4081-6_0_4_node_114 | 0.4 | n |  | TRUE
122 | bus_LV_4081-6_0_4_node_107 | 0.4 | n |  | TRUE
123 | bus_LV_4081-6_0_4_node_110 | 0.4 | n |  | TRUE
124 | bus_LV_4081-6_0_4_node_105 | 0.4 | n |  | TRUE
125 | bus_LV_4081-6_0_4_node_146 | 0.4 | n |  | TRUE
126 | bus_LV_4081-6_0_4_node_106 | 0.4 | n |  | TRUE
127 | bus_LV_4081-6_0_4_node_141 | 0.4 | n |  | TRUE
128 | bus_LV_4081-6_0_4_node_144 | 0.4 | n |  | TRUE
129 | bus_LV_4081-6_0_4_node_139 | 0.4 | n |  | TRUE
130 | bus_LV_4081-6_0_4_node_143 | 0.4 | n |  | TRUE
131 | bus_LV_4081-6_0_4_node_111 | 0.4 | n |  | TRUE
132 | bus_LV_4081-6_0_4_node_112 | 0.4 | n |  | TRUE
133 | bus_LV_4081-6_0_4_node_113 | 0.4 | n |  | TRUE
134 | bus_LV_4081-6_0_4_node_115 | 0.4 | n |  | TRUE
135 | bus_LV_4081-6_0_4_node_116 | 0.4 | n |  | TRUE
136 | bus_LV_4081-6_0_4_node_117 | 0.4 | n |  | TRUE
137 | bus_LV_4081-6_0_4_node_118 | 0.4 | n |  | TRUE
138 | bus_LV_4081-6_0_4_node_119 | 0.4 | n |  | TRUE
139 | bus_LV_4081-6_0_4_node_127 | 0.4 | n |  | TRUE
140 | bus_LV_4081-6_0_4_node_120 | 0.4 | n |  | TRUE
141 | bus_LV_4081-6_0_4_node_128 | 0.4 | n |  | TRUE
142 | bus_LV_4081-6_0_4_node_121 | 0.4 | n |  | TRUE
143 | bus_LV_4081-6_0_4_node_133 | 0.4 | n |  | TRUE
144 | bus_LV_4081-6_0_4_node_155 | 0.4 | n |  | TRUE
145 | bus_LV_4081-6_0_4_node_132 | 0.4 | n |  | TRUE
146 | bus_LV_4081-6_0_4_node_122 | 0.4 | n |  | TRUE
147 | bus_LV_4081-6_0_4_node_123 | 0.4 | n |  | TRUE
148 | bus_LV_4081-6_0_4_node_124 | 0.4 | n |  | TRUE
149 | bus_LV_4081-6_0_4_node_125 | 0.4 | n |  | TRUE
150 | bus_LV_4081-6_0_4_node_126 | 0.4 | n |  | TRUE
151 | bus_LV_4081-6_0_4_node_131 | 0.4 | n |  | TRUE
152 | bus_LV_4081-6_0_4_node_168 | 0.4 | n |  | TRUE
153 | bus_LV_4081-6_0_4_node_129 | 0.4 | n |  | TRUE
154 | bus_LV_4081-6_0_4_node_130 | 0.4 | n |  | TRUE
155 | bus_LV_4081-6_0_4_node_134 | 0.4 | n |  | TRUE
156 | bus_LV_4081-6_0_4_node_135 | 0.4 | n |  | TRUE
157 | bus_LV_4081-6_0_4_node_154 | 0.4 | n |  | TRUE
158 | bus_LV_4081-6_0_4_node_136 | 0.4 | n |  | TRUE
159 | bus_LV_4081-6_0_4_node_137 | 0.4 | n |  | TRUE
160 | bus_LV_4081-6_0_4_node_142 | 0.4 | n |  | TRUE
161 | bus_LV_4081-6_0_4_node_140 | 0.4 | n |  | TRUE
162 | bus_LV_4081-6_0_4_node_138 | 0.4 | n |  | TRUE
163 | bus_LV_4081-6_0_4_node_148 | 0.4 | n |  | TRUE
164 | bus_LV_4081-6_0_4_node_150 | 0.4 | n |  | TRUE
165 | bus_LV_4081-6_0_4_node_153 | 0.4 | n |  | TRUE
166 | bus_LV_4081-6_0_4_node_156 | 0.4 | n |  | TRUE
167 | bus_LV_4081-6_0_4_node_160 | 0.4 | n |  | TRUE
168 | bus_LV_4081-6_0_4_node_161 | 0.4 | n |  | TRUE
169 | bus_LV_4081-6_0_4_node_159 | 0.4 | n |  | TRUE
170 | bus_LV_4081-6_0_4_node_162 | 0.4 | n |  | TRUE
171 | bus_LV_4081-6_0_4_node_170 | 0.4 | n |  | TRUE
172 | bus_LV_4081-6_0_4_node_169 | 0.4 | n |  | TRUE
173 | bus_LV_4081-6_0_4_node_171 | 0.4 | n |  | TRUE
174 | bus_LV_4081-6_0_4_node_172 | 0.4 | n |  | TRUE
175 | bus_MV_420_0_node_186 | 20 | n |  | TRUE

## load
| name | bus | p_mw | q_mvar | const_z_percent | const_i_percent | sn_mva | scaling | in_service | type
0 | LV_4081-6_0_4_load_0 | 0 | 0.0043264 | 0.0010843 | 0 | 0 |  | 1 | TRUE | wye
1 | LV_4081-6_0_4_load_1 | 1 | 0.0027827 | 0.00069741 | 0 | 0 |  | 1 | TRUE | wye
2 | LV_4081-6_0_4_load_2 | 2 | 0.0041839 | 0.0010486 | 0 | 0 |  | 1 | TRUE | wye
3 | LV_4081-6_0_4_load_3 | 3 | 0.0038406 | 0.00096253 | 0 | 0 |  | 1 | TRUE | wye
4 | LV_4081-6_0_4_load_49 | 5 | 0.0028741 | 0.00072031 | 0 | 0 |  | 1 | TRUE | wye
5 | LV_4081-6_0_4_load_16 | 6 | 0.0028668 | 0.00071849 | 0 | 0 |  | 1 | TRUE | wye
6 | LV_4081-6_0_4_load_15 | 7 | 0.0021689 | 0.00054359 | 0 | 0 |  | 1 | TRUE | wye
7 | LV_4081-6_0_4_load_29 | 8 | 0.0038549 | 0.00096614 | 0 | 0 |  | 1 | TRUE | wye
8 | LV_4081-6_0_4_load_17 | 9 | 0.0025049 | 0.00062778 | 0 | 0 |  | 1 | TRUE | wye
9 | LV_4081-6_0_4_load_51 | 10 | 0.0028796 | 0.00072169 | 0 | 0 |  | 1 | TRUE | wye
10 | LV_4081-6_0_4_load_5 | 11 | 0.0024214 | 0.00060686 | 0 | 0 |  | 1 | TRUE | wye
11 | LV_4081-6_0_4_load_6 | 12 | 0.0023131 | 0.00057972 | 0 | 0 |  | 1 | TRUE | wye
12 | LV_4081-6_0_4_load_10 | 16 | 0.0013883 | 0.00034794 | 0 | 0 |  | 1 | TRUE | wye
13 | LV_4081-6_0_4_load_38 | 17 | 0.0074724 | 0.0018728 | 0 | 0 |  | 1 | TRUE | wye
14 | LV_4081-6_0_4_load_44 | 18 | 0.0014834 | 0.00037177 | 0 | 0 |  | 1 | TRUE | wye
15 | LV_4081-6_0_4_load_42 | 19 | 0.0012626 | 0.00031644 | 0 | 0 |  | 1 | TRUE | wye
16 | LV_4081-6_0_4_load_37 | 20 | 0.0028428 | 0.00071247 | 0 | 0 |  | 1 | TRUE | wye
17 | LV_4081-6_0_4_load_31 | 23 | 0.0034973 | 0.00087651 | 0 | 0 |  | 1 | TRUE | wye
18 | LV_4081-6_0_4_load_11 | 25 | 0.0034974 | 0.00087652 | 0 | 0 |  | 1 | TRUE | wye
19 | LV_4081-6_0_4_load_14 | 27 | 0.0023092 | 0.00057875 | 0 | 0 |  | 1 | TRUE | wye
20 | LV_4081-6_0_4_load_23 | 28 | 0.0030959 | 0.0007759 | 0 | 0 |  | 1 | TRUE | wye
21 | LV_4081-6_0_4_load_30 | 30 | 0.002994 | 0.00075037 | 0 | 0 |  | 1 | TRUE | wye
22 | LV_4081-6_0_4_load_18 | 31 | 0.0031917 | 0.0007999 | 0 | 0 |  | 1 | TRUE | wye
23 | LV_4081-6_0_4_load_19 | 32 | 0.0025004 | 0.00062667 | 0 | 0 |  | 1 | TRUE | wye
24 | LV_4081-6_0_4_load_20 | 33 | 0.0036094 | 0.0009046 | 0 | 0 |  | 1 | TRUE | wye
25 | LV_4081-6_0_4_load_22 | 35 | 0.0045222 | 0.0011334 | 0 | 0 |  | 1 | TRUE | wye
26 | LV_4081-6_0_4_load_55 | 36 | 0.0023371 | 0.00058574 | 0 | 0 |  | 1 | TRUE | wye
27 | LV_4081-6_0_4_load_56 | 37 | 0.010312 | 0.0025844 | 0 | 0 |  | 1 | TRUE | wye
28 | LV_4081-6_0_4_load_39 | 38 | 0.0073596 | 0.0018445 | 0 | 0 |  | 1 | TRUE | wye
29 | LV_4081-6_0_4_load_24 | 39 | 0.0032386 | 0.00081168 | 0 | 0 |  | 1 | TRUE | wye
30 | LV_4081-6_0_4_load_25 | 40 | 0.0039493 | 0.00098979 | 0 | 0 |  | 1 | TRUE | wye
31 | LV_4081-6_0_4_load_26 | 41 | 0.0032542 | 0.00081557 | 0 | 0 |  | 1 | TRUE | wye
32 | LV_4081-6_0_4_load_27 | 42 | 0.0042974 | 0.001077 | 0 | 0 |  | 1 | TRUE | wye
33 | LV_4081-6_0_4_load_28 | 43 | 0.003491 | 0.00087493 | 0 | 0 |  | 1 | TRUE | wye
34 | LV_4081-6_0_4_load_52 | 44 | 0.0036252 | 0.00090857 | 0 | 0 |  | 1 | TRUE | wye
35 | LV_4081-6_0_4_load_40 | 45 | 0.0036511 | 0.00091506 | 0 | 0 |  | 1 | TRUE | wye
36 | LV_4081-6_0_4_load_53 | 46 | 0.0048469 | 0.0012147 | 0 | 0 |  | 1 | TRUE | wye
37 | LV_4081-6_0_4_load_41 | 47 | 0.0034022 | 0.00085267 | 0 | 0 |  | 1 | TRUE | wye
38 | LV_4081-6_0_4_load_32 | 48 | 0.0049861 | 0.0012496 | 0 | 0 |  | 1 | TRUE | wye
39 | LV_4081-6_0_4_load_33 | 49 | 0.0035796 | 0.00089713 | 0 | 0 |  | 1 | TRUE | wye
40 | LV_4081-6_0_4_load_36 | 51 | 0.0043373 | 0.001087 | 0 | 0 |  | 1 | TRUE | wye
41 | LV_4081-6_0_4_load_80 | 52 | 0.0034726 | 0.00087032 | 0 | 0 |  | 1 | TRUE | wye
42 | LV_4081-6_0_4_load_79 | 53 | 0.0035534 | 0.00089058 | 0 | 0 |  | 1 | TRUE | wye
43 | LV_4081-6_0_4_load_50 | 54 | 0.004143 | 0.0010383 | 0 | 0 |  | 1 | TRUE | wye
44 | LV_4081-6_0_4_load_45 | 55 | 0.0028422 | 0.00071232 | 0 | 0 |  | 1 | TRUE | wye
45 | LV_4081-6_0_4_load_182 | 57 | 0.0027374 | 0.00068606 | 0 | 0 |  | 1 | TRUE | wye
46 | LV_4081-6_0_4_load_181 | 59 | 0.0026712 | 0.00066946 | 0 | 0 |  | 1 | TRUE | wye
47 | LV_4081-6_0_4_load_99 | 60 | 0.001453 | 0.00036416 | 0 | 0 |  | 1 | TRUE | wye
48 | LV_4081-6_0_4_load_157 | 61 | 0.00098543 | 0.00024697 | 0 | 0 |  | 1 | TRUE | wye
49 | LV_4081-6_0_4_load_165 | 63 | 0.0028136 | 0.00070515 | 0 | 0 |  | 1 | TRUE | wye
50 | LV_4081-6_0_4_load_163 | 64 | 0.0026874 | 0.00067352 | 0 | 0 |  | 1 | TRUE | wye
51 | LV_4081-6_0_4_load_54 | 65 | 0.0029546 | 0.00074049 | 0 | 0 |  | 1 | TRUE | wye
52 | LV_4081-6_0_4_load_167 | 66 | 0.0025559 | 0.00064058 | 0 | 0 |  | 1 | TRUE | wye
53 | LV_4081-6_0_4_load_59 | 68 | 0.0024671 | 0.00061832 | 0 | 0 |  | 1 | TRUE | wye
54 | LV_4081-6_0_4_load_60 | 69 | 0.0022644 | 0.00056752 | 0 | 0 |  | 1 | TRUE | wye
55 | LV_4081-6_0_4_load_61 | 70 | 0.0019622 | 0.00049177 | 0 | 0 |  | 1 | TRUE | wye
56 | LV_4081-6_0_4_load_62 | 71 | 0.0046204 | 0.001158 | 0 | 0 |  | 1 | TRUE | wye
57 | LV_4081-6_0_4_load_63 | 72 | 0.0029692 | 0.00074415 | 0 | 0 |  | 1 | TRUE | wye
58 | LV_4081-6_0_4_load_77 | 74 | 0.0026438 | 0.00066261 | 0 | 0 |  | 1 | TRUE | wye
59 | LV_4081-6_0_4_load_69 | 75 | 0.0033529 | 0.00084031 | 0 | 0 |  | 1 | TRUE | wye
60 | LV_4081-6_0_4_load_81 | 77 | 0.0027621 | 0.00069225 | 0 | 0 |  | 1 | TRUE | wye
61 | LV_4081-6_0_4_load_174 | 78 | 0.0021414 | 0.00053668 | 0 | 0 |  | 1 | TRUE | wye
62 | LV_4081-6_0_4_load_65 | 80 | 0.0030666 | 0.00076856 | 0 | 0 |  | 1 | TRUE | wye
63 | LV_4081-6_0_4_load_66 | 81 | 0.0020275 | 0.00050813 | 0 | 0 |  | 1 | TRUE | wye
64 | LV_4081-6_0_4_load_68 | 82 | 0.0025357 | 0.00063551 | 0 | 0 |  | 1 | TRUE | wye
65 | LV_4081-6_0_4_load_70 | 83 | 0.0033866 | 0.00084875 | 0 | 0 |  | 1 | TRUE | wye
66 | LV_4081-6_0_4_load_75 | 84 | 0.0027944 | 0.00070034 | 0 | 0 |  | 1 | TRUE | wye
67 | LV_4081-6_0_4_load_175 | 85 | 0.0019923 | 0.00049932 | 0 | 0 |  | 1 | TRUE | wye
68 | LV_4081-6_0_4_load_76 | 86 | 0.0035369 | 0.00088643 | 0 | 0 |  | 1 | TRUE | wye
69 | LV_4081-6_0_4_load_176 | 87 | 0.0019528 | 0.00048941 | 0 | 0 |  | 1 | TRUE | wye
70 | LV_4081-6_0_4_load_71 | 88 | 0.0015499 | 0.00038844 | 0 | 0 |  | 1 | TRUE | wye
71 | LV_4081-6_0_4_load_78 | 90 | 0.0026372 | 0.00066095 | 0 | 0 |  | 1 | TRUE | wye
72 | LV_4081-6_0_4_load_177 | 91 | 0.0019444 | 0.00048731 | 0 | 0 |  | 1 | TRUE | wye
73 | LV_4081-6_0_4_load_178 | 92 | 0.0042354 | 0.0010615 | 0 | 0 |  | 1 | TRUE | wye
74 | LV_4081-6_0_4_load_173 | 93 | 0.0025873 | 0.00064844 | 0 | 0 |  | 1 | TRUE | wye
75 | LV_4081-6_0_4_load_82 | 94 | 0.0028677 | 0.00071871 | 0 | 0 |  | 1 | TRUE | wye
76 | LV_4081-6_0_4_load_83 | 95 | 0.0025152 | 0.00063036 | 0 | 0 |  | 1 | TRUE | wye
77 | LV_4081-6_0_4_load_84 | 96 | 0.0026267 | 0.00065831 | 0 | 0 |  | 1 | TRUE | wye
78 | LV_4081-6_0_4_load_85 | 97 | 0.0026143 | 0.00065519 | 0 | 0 |  | 1 | TRUE | wye
79 | LV_4081-6_0_4_load_86 | 98 | 0.0042392 | 0.0010624 | 0 | 0 |  | 1 | TRUE | wye
80 | LV_4081-6_0_4_load_149 | 100 | 0.0019324 | 0.0004843 | 0 | 0 |  | 1 | TRUE | wye
81 | LV_4081-6_0_4_load_94 | 101 | 0.0023685 | 0.00059359 | 0 | 0 |  | 1 | TRUE | wye
82 | LV_4081-6_0_4_load_95 | 102 | 0.0029379 | 0.00073631 | 0 | 0 |  | 1 | TRUE | wye
83 | LV_4081-6_0_4_load_96 | 103 | 0.0031738 | 0.00079544 | 0 | 0 |  | 1 | TRUE | wye
84 | LV_4081-6_0_4_load_147 | 104 | 0.0018318 | 0.00045909 | 0 | 0 |  | 1 | TRUE | wye
85 | LV_4081-6_0_4_load_108 | 105 | 0.0023551 | 0.00059024 | 0 | 0 |  | 1 | TRUE | wye
86 | LV_4081-6_0_4_load_88 | 106 | 0.0011104 | 0.00027829 | 0 | 0 |  | 1 | TRUE | wye
87 | LV_4081-6_0_4_load_89 | 107 | 0.0030561 | 0.00076594 | 0 | 0 |  | 1 | TRUE | wye
88 | LV_4081-6_0_4_load_91 | 109 | 0.0020132 | 0.00050455 | 0 | 0 |  | 1 | TRUE | wye
89 | LV_4081-6_0_4_load_92 | 110 | 0.0014204 | 0.00035598 | 0 | 0 |  | 1 | TRUE | wye
90 | LV_4081-6_0_4_load_93 | 111 | 0.0014909 | 0.00037365 | 0 | 0 |  | 1 | TRUE | wye
91 | LV_4081-6_0_4_load_97 | 112 | 0.0016956 | 0.00042495 | 0 | 0 |  | 1 | TRUE | wye
92 | LV_4081-6_0_4_load_102 | 113 | 0.0032738 | 0.00082049 | 0 | 0 |  | 1 | TRUE | wye
93 | LV_4081-6_0_4_load_179 | 114 | 0.0028459 | 0.00071324 | 0 | 0 |  | 1 | TRUE | wye
94 | LV_4081-6_0_4_load_98 | 115 | 0.0012606 | 0.00031595 | 0 | 0 |  | 1 | TRUE | wye
95 | LV_4081-6_0_4_load_103 | 116 | 0.0028012 | 0.00070205 | 0 | 0 |  | 1 | TRUE | wye
96 | LV_4081-6_0_4_load_109 | 117 | 0.0027567 | 0.0006909 | 0 | 0 |  | 1 | TRUE | wye
97 | LV_4081-6_0_4_load_151 | 118 | 0.0010582 | 0.00026521 | 0 | 0 |  | 1 | TRUE | wye
98 | LV_4081-6_0_4_load_101 | 119 | 0.0027497 | 0.00068913 | 0 | 0 |  | 1 | TRUE | wye
99 | LV_4081-6_0_4_load_152 | 120 | 0.0042173 | 0.001057 | 0 | 0 |  | 1 | TRUE | wye
100 | LV_4081-6_0_4_load_114 | 121 | 0.0033005 | 0.00082719 | 0 | 0 |  | 1 | TRUE | wye
101 | LV_4081-6_0_4_load_107 | 122 | 0.0034393 | 0.00086198 | 0 | 0 |  | 1 | TRUE | wye
102 | LV_4081-6_0_4_load_110 | 123 | 0.0027559 | 0.00069068 | 0 | 0 |  | 1 | TRUE | wye
103 | LV_4081-6_0_4_load_105 | 124 | 0.0029162 | 0.00073086 | 0 | 0 |  | 1 | TRUE | wye
104 | LV_4081-6_0_4_load_146 | 125 | 0.0082978 | 0.0020796 | 0 | 0 |  | 1 | TRUE | wye
105 | LV_4081-6_0_4_load_141 | 127 | 0.0042081 | 0.0010547 | 0 | 0 |  | 1 | TRUE | wye
106 | LV_4081-6_0_4_load_139 | 129 | 0.0027458 | 0.00068817 | 0 | 0 |  | 1 | TRUE | wye
107 | LV_4081-6_0_4_load_143 | 130 | 0.0019261 | 0.00048273 | 0 | 0 |  | 1 | TRUE | wye
108 | LV_4081-6_0_4_load_111 | 131 | 0.0033492 | 0.00083938 | 0 | 0 |  | 1 | TRUE | wye
109 | LV_4081-6_0_4_load_113 | 133 | 0.0029051 | 0.00072809 | 0 | 0 |  | 1 | TRUE | wye
110 | LV_4081-6_0_4_load_116 | 135 | 0.0026614 | 0.00066702 | 0 | 0 |  | 1 | TRUE | wye
111 | LV_4081-6_0_4_load_117 | 136 | 0.0022034 | 0.00055223 | 0 | 0 |  | 1 | TRUE | wye
112 | LV_4081-6_0_4_load_118 | 137 | 0.0012424 | 0.00031138 | 0 | 0 |  | 1 | TRUE | wye
113 | LV_4081-6_0_4_load_119 | 138 | 0.0022698 | 0.00056887 | 0 | 0 |  | 1 | TRUE | wye
114 | LV_4081-6_0_4_load_127 | 139 | 0.0012986 | 0.00032545 | 0 | 0 |  | 1 | TRUE | wye
115 | LV_4081-6_0_4_load_120 | 140 | 0.004364 | 0.0010937 | 0 | 0 |  | 1 | TRUE | wye
116 | LV_4081-6_0_4_load_128 | 141 | 0.0012905 | 0.00032344 | 0 | 0 |  | 1 | TRUE | wye
117 | LV_4081-6_0_4_load_121 | 142 | 0.0014551 | 0.00036469 | 0 | 0 |  | 1 | TRUE | wye
118 | LV_4081-6_0_4_load_155 | 144 | 0.0028064 | 0.00070335 | 0 | 0 |  | 1 | TRUE | wye
119 | LV_4081-6_0_4_load_132 | 145 | 0.0035756 | 0.00089613 | 0 | 0 |  | 1 | TRUE | wye
120 | LV_4081-6_0_4_load_122 | 146 | 0.0029356 | 0.00073572 | 0 | 0 |  | 1 | TRUE | wye
121 | LV_4081-6_0_4_load_123 | 147 | 0.0029528 | 0.00074005 | 0 | 0 |  | 1 | TRUE | wye
122 | LV_4081-6_0_4_load_124 | 148 | 0.0024243 | 0.00060758 | 0 | 0 |  | 1 | TRUE | wye
123 | LV_4081-6_0_4_load_125 | 149 | 0.0028605 | 0.00071691 | 0 | 0 |  | 1 | TRUE | wye
124 | LV_4081-6_0_4_load_131 | 151 | 0.003046 | 0.00076339 | 0 | 0 |  | 1 | TRUE | wye
125 | LV_4081-6_0_4_load_168 | 152 | 0.0025018 | 0.00062701 | 0 | 0 |  | 1 | TRUE | wye
126 | LV_4081-6_0_4_load_129 | 153 | 0.003042 | 0.00076239 | 0 | 0 |  | 1 | TRUE | wye
127 | LV_4081-6_0_4_load_130 | 154 | 0.0015039 | 0.00037691 | 0 | 0 |  | 1 | TRUE | wye
128 | LV_4081-6_0_4_load_134 | 155 | 0.0016887 | 0.00042322 | 0 | 0 |  | 1 | TRUE | wye
129 | LV_4081-6_0_4_load_135 | 156 | 0.0015737 | 0.0003944 | 0 | 0 |  | 1 | TRUE | wye
130 | LV_4081-6_0_4_load_154 | 157 | 0.0017664 | 0.00044271 | 0 | 0 |  | 1 | TRUE | wye
131 | LV_4081-6_0_4_load_136 | 158 | 0.0016226 | 0.00040666 | 0 | 0 |  | 1 | TRUE | wye
132 | LV_4081-6_0_4_load_137 | 159 | 0.0029855 | 0.00074823 | 0 | 0 |  | 1 | TRUE | wye
133 | LV_4081-6_0_4_load_142 | 160 | 0.0016168 | 0.00040522 | 0 | 0 |  | 1 | TRUE | wye
134 | LV_4081-6_0_4_load_140 | 161 | 0.0012008 | 0.00030096 | 0 | 0 |  | 1 | TRUE | wye
135 | LV_4081-6_0_4_load_138 | 162 | 0.0012019 | 0.00030124 | 0 | 0 |  | 1 | TRUE | wye
136 | LV_4081-6_0_4_load_148 | 163 | 0.0022115 | 0.00055424 | 0 | 0 |  | 1 | TRUE | wye
137 | LV_4081-6_0_4_load_150 | 164 | 0.0019765 | 0.00049536 | 0 | 0 |  | 1 | TRUE | wye
138 | LV_4081-6_0_4_load_156 | 166 | 0.0017187 | 0.00043076 | 0 | 0 |  | 1 | TRUE | wye
139 | LV_4081-6_0_4_load_160 | 167 | 0.0024721 | 0.00061957 | 0 | 0 |  | 1 | TRUE | wye
140 | LV_4081-6_0_4_load_161 | 168 | 0.0025766 | 0.00064576 | 0 | 0 |  | 1 | TRUE | wye
141 | LV_4081-6_0_4_load_159 | 169 | 0.0011389 | 0.00028543 | 0 | 0 |  | 1 | TRUE | wye
142 | LV_4081-6_0_4_load_162 | 170 | 0.0020427 | 0.00051195 | 0 | 0 |  | 1 | TRUE | wye
143 | LV_4081-6_0_4_load_170 | 171 | 0.0025547 | 0.00064027 | 0 | 0 |  | 1 | TRUE | wye
144 | LV_4081-6_0_4_load_169 | 172 | 0.0023305 | 0.00058408 | 0 | 0 |  | 1 | TRUE | wye
145 | LV_4081-6_0_4_load_171 | 173 | 0.0023369 | 0.00058568 | 0 | 0 |  | 1 | TRUE | wye
146 | LV_4081-6_0_4_load_172 | 174 | 0.0021202 | 0.00053136 | 0 | 0 |  | 1 | TRUE | wye

## ext_grid
| name | bus | vm_pu | va_degree | slack_weight | in_service
0 |  | 150 | 1 | 0 | 1 | TRUE

## line
| name | std_type | from_bus | to_bus | length_km | r_ohm_per_km | x_ohm_per_km | c_nf_per_km | g_us_per_km | max_i_ka | df | parallel | type | in_service
0 | LV_4081-6_0_4_line_0 |  | 0 | 1 | 0.016811 | 0.125 | 0.08 | 261 | 0 | 0.364 | 1 | 2 | cs | TRUE
1 | LV_4081-6_0_4_line_1 |  | 0 | 2 | 0.0058676 | 0.125 | 0.08 | 261 | 0 | 0.364 | 1 | 1 | cs | TRUE
2 | LV_4081-6_0_4_line_2 |  | 1 | 3 | 0.014997 | 0.125 | 0.08 | 261 | 0 | 0.364 | 1 | 3 | cs | TRUE
3 | LV_4081-6_0_4_line_3 |  | 2 | 4 | 0.015842 | 0.125 | 0.08 | 261 | 0 | 0.364 | 1 | 1 | cs | TRUE
4 | LV_4081-6_0_4_line_4 |  | 3 | 5 | 0.0057652 | 0.125 | 0.08 | 261 | 0 | 0.364 | 1 | 3 | cs | TRUE
5 | LV_4081-6_0_4_line_5 |  | 4 | 6 | 0.0079945 | 0.125 | 0.08 | 261 | 0 | 0.364 | 1 | 1 | cs | TRUE
6 | LV_4081-6_0_4_line_6 |  | 5 | 7 | 0.020478 | 0.125 | 0.08 | 261 | 0 | 0.364 | 1 | 3 | cs | TRUE
7 | LV_4081-6_0_4_line_7 |  | 6 | 8 | 0.0097768 | 0.125 | 0.08 | 261 | 0 | 0.364 | 1 | 1 | cs | TRUE
8 | LV_4081-6_0_4_line_8 |  | 7 | 26 | 0.013811 | 0.125 | 0.08 | 261 | 0 | 0.364 | 1 | 3 | cs | TRUE
9 | LV_4081-6_0_4_line_9 |  | 8 | 30 | 0.024439 | 0.125 | 0.08 | 261 | 0 | 0.364 | 1 | 1 | cs | TRUE
10 | LV_4081-6_0_4_line_10 |  | 9 | 10 | 0.0023556 | 0.125 | 0.08 | 261 | 0 | 0.364 | 1 | 1 | cs | TRUE
11 | LV_4081-6_0_4_line_11 |  | 10 | 14 | 0.014833 | 0.125 | 0.08 | 261 | 0 | 0.364 | 1 | 1 | cs | TRUE
12 | LV_4081-6_0_4_line_12 |  | 11 | 12 | 0.021862 | 0.125 | 0.08 | 261 | 0 | 0.364 | 1 | 3 | cs | TRUE
13 | LV_4081-6_0_4_line_13 |  | 11 | 13 | 0.024323 | 0.125 | 0.08 | 261 | 0 | 0.364 | 1 | 3 | cs | TRUE
14 | LV_4081-6_0_4_line_14 |  | 12 | 14 | 0.011278 | 0.125 | 0.08 | 261 | 0 | 0.364 | 1 | 3 | cs | TRUE
15 | LV_4081-6_0_4_line_15 |  | 13 | 15 | 0.005582 | 0.125 | 0.08 | 261 | 0 | 0.364 | 1 | 3 | cs | TRUE
16 | LV_4081-6_0_4_line_16 |  | 13 | 16 | 0.022173 | 0.125 | 0.08 | 261 | 0 | 0.364 | 1 | 1 | cs | TRUE
17 | LV_4081-6_0_4_line_17 |  | 14 | 17 | 0.019143 | 0.125 | 0.08 | 261 | 0 | 0.364 | 1 | 3 | cs | TRUE
18 | LV_4081-6_0_4_line_18 |  | 15 | 18 | 0.03336 | 0.125 | 0.08 | 261 | 0 | 0.364 | 1 | 3 | cs | TRUE
19 | LV_4081-6_0_4_line_19 |  | 15 | 19 | 0.021549 | 0.125 | 0.08 | 261 | 0 | 0.364 | 1 | 1 | cs | TRUE
20 | LV_4081-6_0_4_line_20 |  | 17 | 20 | 0.022759 | 0.125 | 0.08 | 261 | 0 | 0.364 | 1 | 3 | cs | TRUE
21 | LV_4081-6_0_4_line_21 |  | 18 | 21 | 0.01505 | 0.125 | 0.08 | 261 | 0 | 0.364 | 1 | 3 | cs | TRUE
22 | LV_4081-6_0_4_line_22 |  | 20 | 38 | 0.0010855 | 0.125 | 0.08 | 261 | 0 | 0.364 | 1 | 3 | cs | TRUE
23 | LV_4081-6_0_4_line_23 |  | 21 | 60 | 0.0079694 | 0.125 | 0.08 | 261 | 0 | 0.364 | 1 | 3 | cs | TRUE
24 | LV_4081-6_0_4_line_24 |  | 21 | 61 | 0.016155 | 0.125 | 0.08 | 261 | 0 | 0.364 | 1 | 1 | cs | TRUE
25 | LV_4081-6_0_4_line_25 |  | 22 | 23 | 0.017539 | 0.125 | 0.08 | 261 | 0 | 0.364 | 1 | 1 | cs | TRUE
26 | LV_4081-6_0_4_line_26 |  | 22 | 24 | 0.013818 | 0.125 | 0.08 | 261 | 0 | 0.364 | 1 | 1 | cs | TRUE
27 | LV_4081-6_0_4_line_27 |  | 23 | 30 | 0.00024809 | 0.125 | 0.08 | 261 | 0 | 0.364 | 1 | 1 | cs | TRUE
28 | LV_4081-6_0_4_line_28 |  | 24 | 55 | 0.010729 | 0.125 | 0.08 | 261 | 0 | 0.364 | 1 | 1 | cs | TRUE
29 | LV_4081-6_0_4_line_29 |  | 24 | 56 | 0.03659 | 0.125 | 0.08 | 261 | 0 | 0.364 | 1 | 1 | cs | TRUE
30 | LV_4081-6_0_4_line_30 |  | 25 | 26 | 0.011934 | 0.125 | 0.08 | 261 | 0 | 0.364 | 1 | 1 | cs | TRUE
31 | LV_4081-6_0_4_line_31 |  | 26 | 27 | 0.012229 | 0.125 | 0.08 | 261 | 0 | 0.364 | 1 | 3 | cs | TRUE
32 | LV_4081-6_0_4_line_32 |  | 27 | 28 | 0.02718 | 0.125 | 0.08 | 261 | 0 | 0.364 | 1 | 3 | cs | TRUE
33 | LV_4081-6_0_4_line_33 |  | 28 | 29 | 0.028436 | 0.125 | 0.08 | 261 | 0 | 0.364 | 1 | 3 | cs | TRUE
34 | LV_4081-6_0_4_line_34 |  | 29 | 32 | 0.010981 | 0.125 | 0.08 | 261 | 0 | 0.364 | 1 | 3 | cs | TRUE
35 | LV_4081-6_0_4_line_35 |  | 31 | 32 | 0.022095 | 0.125 | 0.08 | 261 | 0 | 0.364 | 1 | 3 | cs | TRUE
36 | LV_4081-6_0_4_line_36 |  | 31 | 33 | 0.017316 | 0.125 | 0.08 | 261 | 0 | 0.364 | 1 | 3 | cs | TRUE
37 | LV_4081-6_0_4_line_37 |  | 32 | 34 | 0.065083 | 0.125 | 0.08 | 261 | 0 | 0.364 | 1 | 1 | cs | TRUE
38 | LV_4081-6_0_4_line_38 |  | 33 | 35 | 0.00093379 | 0.125 | 0.08 | 261 | 0 | 0.364 | 1 | 3 | cs | TRUE
39 | LV_4081-6_0_4_line_39 |  | 34 | 36 | 0.024929 | 0.125 | 0.08 | 261 | 0 | 0.364 | 1 | 1 | cs | TRUE
40 | LV_4081-6_0_4_line_40 |  | 35 | 38 | 0.025719 | 0.125 | 0.08 | 261 | 0 | 0.364 | 1 | 3 | cs | TRUE
41 | LV_4081-6_0_4_line_41 |  | 36 | 37 | 0.034424 | 0.125 | 0.08 | 261 | 0 | 0.364 | 1 | 1 | cs | TRUE
42 | LV_4081-6_0_4_line_42 |  | 39 | 40 | 0.022837 | 0.125 | 0.08 | 261 | 0 | 0.364 | 1 | 1 | cs | TRUE
43 | LV_4081-6_0_4_line_43 |  | 39 | 41 | 0.0016794 | 0.125 | 0.08 | 261 | 0 | 0.364 | 1 | 1 | cs | TRUE
44 | LV_4081-6_0_4_line_44 |  | 40 | 42 | 0.001195 | 0.125 | 0.08 | 261 | 0 | 0.364 | 1 | 1 | cs | TRUE
45 | LV_4081-6_0_4_line_45 |  | 41 | 43 | 0.023883 | 0.125 | 0.08 | 261 | 0 | 0.364 | 1 | 1 | cs | TRUE
46 | LV_4081-6_0_4_line_46 |  | 42 | 44 | 0.023293 | 0.125 | 0.08 | 261 | 0 | 0.364 | 1 | 1 | cs | TRUE
47 | LV_4081-6_0_4_line_47 |  | 43 | 45 | 0.011282 | 0.125 | 0.08 | 261 | 0 | 0.364 | 1 | 1 | cs | TRUE
48 | LV_4081-6_0_4_line_48 |  | 44 | 46 | 0.013013 | 0.125 | 0.08 | 261 | 0 | 0.364 | 1 | 1 | cs | TRUE
49 | LV_4081-6_0_4_line_49 |  | 45 | 47 | 0.015446 | 0.125 | 0.08 | 261 | 0 | 0.364 | 1 | 1 | cs | TRUE
50 | LV_4081-6_0_4_line_50 |  | 46 | 65 | 0.010091 | 0.125 | 0.08 | 261 | 0 | 0.364 | 1 | 1 | cs | TRUE
51 | LV_4081-6_0_4_line_51 |  | 47 | 54 | 0.0084317 | 0.125 | 0.08 | 261 | 0 | 0.364 | 1 | 1 | cs | TRUE
52 | LV_4081-6_0_4_line_52 |  | 48 | 49 | 0.033388 | 0.125 | 0.08 | 261 | 0 | 0.364 | 1 | 1 | cs | TRUE
53 | LV_4081-6_0_4_line_53 |  | 48 | 50 | 0.023571 | 0.125 | 0.08 | 261 | 0 | 0.364 | 1 | 1 | cs | TRUE
54 | LV_4081-6_0_4_line_54 |  | 50 | 51 | 0.00832 | 0.125 | 0.08 | 261 | 0 | 0.364 | 1 | 1 | cs | TRUE
55 | LV_4081-6_0_4_line_55 |  | 51 | 52 | 0.025573 | 0.125 | 0.08 | 261 | 0 | 0.364 | 1 | 1 | cs | TRUE
56 | LV_4081-6_0_4_line_56 |  | 52 | 53 | 0.026038 | 0.125 | 0.08 | 261 | 0 | 0.364 | 1 | 1 | cs | TRUE
57 | LV_4081-6_0_4_line_57 |  | 53 | 86 | 0.001377 | 0.125 | 0.08 | 261 | 0 | 0.364 | 1 | 1 | cs | TRUE
58 | LV_4081-6_0_4_line_58 |  | 56 | 57 | 0.005337 | 0.125 | 0.08 | 261 | 0 | 0.364 | 1 | 1 | cs | TRUE
59 | LV_4081-6_0_4_line_59 |  | 56 | 58 | 0.019632 | 0.125 | 0.08 | 261 | 0 | 0.364 | 1 | 1 | cs | TRUE
60 | LV_4081-6_0_4_line_60 |  | 58 | 59 | 0.014878 | 0.125 | 0.08 | 261 | 0 | 0.364 | 1 | 1 | cs | TRUE
61 | LV_4081-6_0_4_line_61 |  | 60 | 112 | 0.026653 | 0.125 | 0.08 | 261 | 0 | 0.364 | 1 | 3 | cs | TRUE
62 | LV_4081-6_0_4_line_62 |  | 61 | 169 | 0.011459 | 0.125 | 0.08 | 261 | 0 | 0.364 | 1 | 1 | cs | TRUE
63 | LV_4081-6_0_4_line_63 |  | 62 | 63 | 0.01786 | 0.125 | 0.08 | 261 | 0 | 0.364 | 1 | 1 | cs | TRUE
64 | LV_4081-6_0_4_line_64 |  | 62 | 64 | 0.018712 | 0.125 | 0.08 | 261 | 0 | 0.364 | 1 | 1 | cs | TRUE
65 | LV_4081-6_0_4_line_65 |  | 63 | 67 | 0.011042 | 0.125 | 0.08 | 261 | 0 | 0.364 | 1 | 1 | cs | TRUE
66 | LV_4081-6_0_4_line_66 |  | 64 | 150 | 0.0052043 | 0.125 | 0.08 | 261 | 0 | 0.364 | 1 | 1 | cs | TRUE
67 | LV_4081-6_0_4_line_67 |  | 65 | 66 | 0.01732 | 0.125 | 0.08 | 261 | 0 | 0.364 | 1 | 1 | cs | TRUE
68 | LV_4081-6_0_4_line_68 |  | 66 | 67 | 0.032693 | 0.125 | 0.08 | 261 | 0 | 0.364 | 1 | 1 | cs | TRUE
69 | LV_4081-6_0_4_line_69 |  | 67 | 152 | 0.020683 | 0.125 | 0.08 | 261 | 0 | 0.364 | 1 | 1 | cs | TRUE
70 | LV_4081-6_0_4_line_70 |  | 68 | 69 | 0.017711 | 0.125 | 0.08 | 261 | 0 | 0.364 | 1 | 1 | cs | TRUE
71 | LV_4081-6_0_4_line_71 |  | 68 | 70 | 0.0056216 | 0.125 | 0.08 | 261 | 0 | 0.364 | 1 | 1 | cs | TRUE
72 | LV_4081-6_0_4_line_72 |  | 69 | 71 | 0.01028 | 0.125 | 0.08 | 261 | 0 | 0.364 | 1 | 1 | cs | TRUE
73 | LV_4081-6_0_4_line_73 |  | 70 | 72 | 0.032306 | 0.125 | 0.08 | 261 | 0 | 0.364 | 1 | 1 | cs | TRUE
74 | LV_4081-6_0_4_line_74 |  | 71 | 73 | 0.017463 | 0.125 | 0.08 | 261 | 0 | 0.364 | 1 | 1 | cs | TRUE
75 | LV_4081-6_0_4_line_75 |  | 72 | 74 | 0.046068 | 0.125 | 0.08 | 261 | 0 | 0.364 | 1 | 1 | cs | TRUE
76 | LV_4081-6_0_4_line_76 |  | 73 | 75 | 0.0085627 | 0.125 | 0.08 | 261 | 0 | 0.364 | 1 | 1 | cs | TRUE
77 | LV_4081-6_0_4_line_77 |  | 74 | 76 | 0.0093251 | 0.125 | 0.08 | 261 | 0 | 0.364 | 1 | 1 | cs | TRUE
78 | LV_4081-6_0_4_line_78 |  | 75 | 79 | 0.028867 | 0.125 | 0.08 | 261 | 0 | 0.364 | 1 | 1 | cs | TRUE
79 | LV_4081-6_0_4_line_79 |  | 76 | 90 | 0.014254 | 0.125 | 0.08 | 261 | 0 | 0.364 | 1 | 1 | cs | TRUE
80 | LV_4081-6_0_4_line_80 |  | 76 | 89 | 0.005014 | 0.125 | 0.08 | 261 | 0 | 0.364 | 1 | 1 | cs | TRUE
81 | LV_4081-6_0_4_line_81 |  | 77 | 78 | 0.021235 | 0.125 | 0.08 | 261 | 0 | 0.364 | 1 | 1 | cs | TRUE
82 | LV_4081-6_0_4_line_82 |  | 78 | 93 | 0.009722 | 0.125 | 0.08 | 261 | 0 | 0.364 | 1 | 1 | cs | TRUE
83 | LV_4081-6_0_4_line_83 |  | 79 | 83 | 0.016479 | 0.125 | 0.08 | 261 | 0 | 0.364 | 1 | 1 | cs | TRUE
84 | LV_4081-6_0_4_line_84 |  | 79 | 80 | 0.02023 | 0.125 | 0.08 | 261 | 0 | 0.364 | 1 | 1 | cs | TRUE
85 | LV_4081-6_0_4_line_85 |  | 80 | 81 | 0.016413 | 0.125 | 0.08 | 261 | 0 | 0.364 | 1 | 1 | cs | TRUE
86 | LV_4081-6_0_4_line_86 |  | 81 | 82 | 0.021145 | 0.125 | 0.08 | 261 | 0 | 0.364 | 1 | 1 | cs | TRUE
87 | LV_4081-6_0_4_line_87 |  | 82 | 84 | 0.0020488 | 0.125 | 0.08 | 261 | 0 | 0.364 | 1 | 1 | cs | TRUE
88 | LV_4081-6_0_4_line_88 |  | 83 | 85 | 0.010125 | 0.125 | 0.08 | 261 | 0 | 0.364 | 1 | 1 | cs | TRUE
89 | LV_4081-6_0_4_line_89 |  | 84 | 86 | 0.026247 | 0.125 | 0.08 | 261 | 0 | 0.364 | 1 | 1 | cs | TRUE
90 | LV_4081-6_0_4_line_90 |  | 85 | 87 | 0.027982 | 0.125 | 0.08 | 261 | 0 | 0.364 | 1 | 1 | cs | TRUE
91 | LV_4081-6_0_4_line_91 |  | 87 | 152 | 0.0060044 | 0.125 | 0.08 | 261 | 0 | 0.364 | 1 | 1 | cs | TRUE
92 | LV_4081-6_0_4_line_92 |  | 88 | 89 | 0.044132 | 0.125 | 0.08 | 261 | 0 | 0.364 | 1 | 1 | cs | TRUE
93 | LV_4081-6_0_4_line_93 |  | 90 | 91 | 0.018359 | 0.125 | 0.08 | 261 | 0 | 0.364 | 1 | 1 | cs | TRUE
94 | LV_4081-6_0_4_line_94 |  | 91 | 92 | 0.019659 | 0.125 | 0.08 | 261 | 0 | 0.364 | 1 | 1 | cs | TRUE
95 | LV_4081-6_0_4_line_95 |  | 93 | 174 | 0.012736 | 0.125 | 0.08 | 261 | 0 | 0.364 | 1 | 1 | cs | TRUE
96 | LV_4081-6_0_4_line_96 |  | 94 | 95 | 0.025959 | 0.125 | 0.08 | 261 | 0 | 0.364 | 1 | 1 | cs | TRUE
97 | LV_4081-6_0_4_line_97 |  | 94 | 96 | 0.0018639 | 0.125 | 0.08 | 261 | 0 | 0.364 | 1 | 1 | cs | TRUE
98 | LV_4081-6_0_4_line_98 |  | 95 | 97 | 0.001876 | 0.125 | 0.08 | 261 | 0 | 0.364 | 1 | 1 | cs | TRUE
99 | LV_4081-6_0_4_line_99 |  | 96 | 98 | 0.022466 | 0.125 | 0.08 | 261 | 0 | 0.364 | 1 | 1 | cs | TRUE
100 | LV_4081-6_0_4_line_100 |  | 97 | 99 | 0.034216 | 0.125 | 0.08 | 261 | 0 | 0.364 | 1 | 1 | cs | TRUE
101 | LV_4081-6_0_4_line_101 |  | 98 | 100 | 0.0039353 | 0.125 | 0.08 | 261 | 0 | 0.364 | 1 | 1 | cs | TRUE
102 | LV_4081-6_0_4_line_102 |  | 99 | 101 | 0.0163 | 0.125 | 0.08 | 261 | 0 | 0.364 | 1 | 1 | cs | TRUE
103 | LV_4081-6_0_4_line_103 |  | 99 | 102 | 0.018627 | 0.125 | 0.08 | 261 | 0 | 0.364 | 1 | 1 | cs | TRUE
104 | LV_4081-6_0_4_line_104 |  | 99 | 103 | 0.01176 | 0.125 | 0.08 | 261 | 0 | 0.364 | 1 | 1 | cs | TRUE
105 | LV_4081-6_0_4_line_105 |  | 100 | 104 | 0.020769 | 0.125 | 0.08 | 261 | 0 | 0.364 | 1 | 1 | cs | TRUE
106 | LV_4081-6_0_4_line_106 |  | 103 | 105 | 0.017639 | 0.125 | 0.08 | 261 | 0 | 0.364 | 1 | 1 | cs | TRUE
107 | LV_4081-6_0_4_line_107 |  | 104 | 163 | 0.0032054 | 0.125 | 0.08 | 261 | 0 | 0.364 | 1 | 1 | cs | TRUE
108 | LV_4081-6_0_4_line_108 |  | 105 | 117 | 0.017394 | 0.125 | 0.08 | 261 | 0 | 0.364 | 1 | 1 | cs | TRUE
109 | LV_4081-6_0_4_line_109 |  | 106 | 107 | 0.011143 | 0.125 | 0.08 | 261 | 0 | 0.364 | 1 | 1 | cs | TRUE
110 | LV_4081-6_0_4_line_110 |  | 106 | 108 | 0.01929 | 0.125 | 0.08 | 261 | 0 | 0.364 | 1 | 1 | cs | TRUE
111 | LV_4081-6_0_4_line_111 |  | 107 | 109 | 0.0038727 | 0.125 | 0.08 | 261 | 0 | 0.364 | 1 | 1 | cs | TRUE
112 | LV_4081-6_0_4_line_112 |  | 108 | 110 | 0.018526 | 0.125 | 0.08 | 261 | 0 | 0.364 | 1 | 3 | cs | TRUE
113 | LV_4081-6_0_4_line_113 |  | 108 | 111 | 0.00044844 | 0.125 | 0.08 | 261 | 0 | 0.364 | 1 | 3 | cs | TRUE
114 | LV_4081-6_0_4_line_114 |  | 110 | 112 | 0.018235 | 0.125 | 0.08 | 261 | 0 | 0.364 | 1 | 3 | cs | TRUE
115 | LV_4081-6_0_4_line_115 |  | 111 | 113 | 0.026315 | 0.125 | 0.08 | 261 | 0 | 0.364 | 1 | 3 | cs | TRUE
116 | LV_4081-6_0_4_line_116 |  | 111 | 114 | 0.045377 | 0.125 | 0.08 | 261 | 0 | 0.364 | 1 | 1 | cs | TRUE
117 | LV_4081-6_0_4_line_117 |  | 112 | 115 | 0.020703 | 0.125 | 0.08 | 261 | 0 | 0.364 | 1 | 1 | cs | TRUE
118 | LV_4081-6_0_4_line_118 |  | 113 | 116 | 0.0082706 | 0.125 | 0.08 | 261 | 0 | 0.364 | 1 | 3 | cs | TRUE
119 | LV_4081-6_0_4_line_119 |  | 115 | 118 | 0.01148 | 0.125 | 0.08 | 261 | 0 | 0.364 | 1 | 1 | cs | TRUE
120 | LV_4081-6_0_4_line_120 |  | 116 | 122 | 0.019544 | 0.125 | 0.08 | 261 | 0 | 0.364 | 1 | 3 | cs | TRUE
121 | LV_4081-6_0_4_line_121 |  | 117 | 132 | 0.042757 | 0.125 | 0.08 | 261 | 0 | 0.364 | 1 | 1 | cs | TRUE
122 | LV_4081-6_0_4_line_122 |  | 119 | 120 | 0.033711 | 0.125 | 0.08 | 261 | 0 | 0.364 | 1 | 1 | cs | TRUE
123 | LV_4081-6_0_4_line_123 |  | 120 | 121 | 0.033888 | 0.125 | 0.08 | 261 | 0 | 0.364 | 1 | 1 | cs | TRUE
124 | LV_4081-6_0_4_line_124 |  | 121 | 132 | 0.044446 | 0.125 | 0.08 | 261 | 0 | 0.364 | 1 | 1 | cs | TRUE
125 | LV_4081-6_0_4_line_125 |  | 122 | 123 | 0.0026036 | 0.125 | 0.08 | 261 | 0 | 0.364 | 1 | 3 | cs | TRUE
126 | LV_4081-6_0_4_line_126 |  | 123 | 131 | 0.023437 | 0.125 | 0.08 | 261 | 0 | 0.364 | 1 | 3 | cs | TRUE
127 | LV_4081-6_0_4_line_127 |  | 124 | 125 | 0.0089141 | 0.125 | 0.08 | 261 | 0 | 0.364 | 1 | 1 | cs | TRUE
128 | LV_4081-6_0_4_line_128 |  | 125 | 128 | 0.010209 | 0.125 | 0.08 | 261 | 0 | 0.364 | 1 | 1 | cs | TRUE
129 | LV_4081-6_0_4_line_129 |  | 126 | 127 | 0.026338 | 0.125 | 0.08 | 261 | 0 | 0.364 | 1 | 1 | cs | TRUE
130 | LV_4081-6_0_4_line_130 |  | 126 | 128 | 0.003953 | 0.125 | 0.08 | 261 | 0 | 0.364 | 1 | 1 | cs | TRUE
131 | LV_4081-6_0_4_line_131 |  | 127 | 129 | 0.0057979 | 0.125 | 0.08 | 261 | 0 | 0.364 | 1 | 1 | cs | TRUE
132 | LV_4081-6_0_4_line_132 |  | 128 | 130 | 0.017292 | 0.125 | 0.08 | 261 | 0 | 0.364 | 1 | 1 | cs | TRUE
133 | LV_4081-6_0_4_line_133 |  | 129 | 162 | 0.02042 | 0.125 | 0.08 | 261 | 0 | 0.364 | 1 | 1 | cs | TRUE
134 | LV_4081-6_0_4_line_134 |  | 131 | 134 | 0.0086833 | 0.125 | 0.08 | 261 | 0 | 0.364 | 1 | 3 | cs | TRUE
135 | LV_4081-6_0_4_line_135 |  | 132 | 133 | 0.026815 | 0.125 | 0.08 | 261 | 0 | 0.364 | 1 | 1 | cs | TRUE
136 | LV_4081-6_0_4_line_136 |  | 133 | 137 | 0.007017 | 0.125 | 0.08 | 261 | 0 | 0.364 | 1 | 1 | cs | TRUE
137 | LV_4081-6_0_4_line_137 |  | 134 | 135 | 0.022011 | 0.125 | 0.08 | 261 | 0 | 0.364 | 1 | 3 | cs | TRUE
138 | LV_4081-6_0_4_line_138 |  | 134 | 136 | 0.010723 | 0.125 | 0.08 | 261 | 0 | 0.364 | 1 | 1 | cs | TRUE
139 | LV_4081-6_0_4_line_139 |  | 135 | 138 | 0.0058774 | 0.125 | 0.08 | 261 | 0 | 0.364 | 1 | 3 | cs | TRUE
140 | LV_4081-6_0_4_line_140 |  | 136 | 139 | 0.022334 | 0.125 | 0.08 | 261 | 0 | 0.364 | 1 | 1 | cs | TRUE
141 | LV_4081-6_0_4_line_141 |  | 138 | 140 | 0.026847 | 0.125 | 0.08 | 261 | 0 | 0.364 | 1 | 3 | cs | TRUE
142 | LV_4081-6_0_4_line_142 |  | 139 | 141 | 0.0029832 | 0.125 | 0.08 | 261 | 0 | 0.364 | 1 | 1 | cs | TRUE
143 | LV_4081-6_0_4_line_143 |  | 140 | 142 | 0.0016268 | 0.125 | 0.08 | 261 | 0 | 0.364 | 1 | 3 | cs | TRUE
144 | LV_4081-6_0_4_line_144 |  | 141 | 153 | 0.019885 | 0.125 | 0.08 | 261 | 0 | 0.364 | 1 | 1 | cs | TRUE
145 | LV_4081-6_0_4_line_145 |  | 142 | 143 | 0.014328 | 0.125 | 0.08 | 261 | 0 | 0.364 | 1 | 3 | cs | TRUE
146 | LV_4081-6_0_4_line_146 |  | 143 | 144 | 0.0068842 | 0.125 | 0.08 | 261 | 0 | 0.364 | 1 | 1 | cs | TRUE
147 | LV_4081-6_0_4_line_147 |  | 143 | 145 | 0.029869 | 0.125 | 0.08 | 261 | 0 | 0.364 | 1 | 3 | cs | TRUE
148 | LV_4081-6_0_4_line_148 |  | 144 | 157 | 0.025511 | 0.125 | 0.08 | 261 | 0 | 0.364 | 1 | 1 | cs | TRUE
149 | LV_4081-6_0_4_line_149 |  | 145 | 151 | 0.0061871 | 0.125 | 0.08 | 261 | 0 | 0.364 | 1 | 3 | cs | TRUE
150 | LV_4081-6_0_4_line_150 |  | 146 | 147 | 0.023353 | 0.125 | 0.08 | 261 | 0 | 0.364 | 1 | 3 | cs | TRUE
151 | LV_4081-6_0_4_line_151 |  | 146 | 148 | 0.0014051 | 0.125 | 0.08 | 261 | 0 | 0.364 | 1 | 3 | cs | TRUE
152 | LV_4081-6_0_4_line_152 |  | 147 | 149 | 0.0014867 | 0.125 | 0.08 | 261 | 0 | 0.364 | 1 | 3 | cs | TRUE
153 | LV_4081-6_0_4_line_153 |  | 148 | 150 | 0.018777 | 0.125 | 0.08 | 261 | 0 | 0.364 | 1 | 3 | cs | TRUE
154 | LV_4081-6_0_4_line_154 |  | 149 | 151 | 0.022453 | 0.125 | 0.08 | 261 | 0 | 0.364 | 1 | 3 | cs | TRUE
155 | LV_4081-6_0_4_line_155 |  | 153 | 154 | 0.0034489 | 0.125 | 0.08 | 261 | 0 | 0.364 | 1 | 1 | cs | TRUE
156 | LV_4081-6_0_4_line_156 |  | 154 | 155 | 0.021156 | 0.125 | 0.08 | 261 | 0 | 0.364 | 1 | 1 | cs | TRUE
157 | LV_4081-6_0_4_line_157 |  | 155 | 156 | 0.0016372 | 0.125 | 0.08 | 261 | 0 | 0.364 | 1 | 1 | cs | TRUE
158 | LV_4081-6_0_4_line_158 |  | 156 | 158 | 0.022447 | 0.125 | 0.08 | 261 | 0 | 0.364 | 1 | 1 | cs | TRUE
159 | LV_4081-6_0_4_line_159 |  | 157 | 165 | 0.024668 | 0.125 | 0.08 | 261 | 0 | 0.364 | 1 | 1 | cs | TRUE
160 | LV_4081-6_0_4_line_160 |  | 158 | 159 | 0.0037051 | 0.125 | 0.08 | 261 | 0 | 0.364 | 1 | 1 | cs | TRUE
161 | LV_4081-6_0_4_line_161 |  | 159 | 160 | 0.024981 | 0.125 | 0.08 | 261 | 0 | 0.364 | 1 | 1 | cs | TRUE
162 | LV_4081-6_0_4_line_162 |  | 160 | 161 | 0.0022219 | 0.125 | 0.08 | 261 | 0 | 0.364 | 1 | 1 | cs | TRUE
163 | LV_4081-6_0_4_line_163 |  | 161 | 162 | 0.018772 | 0.125 | 0.08 | 261 | 0 | 0.364 | 1 | 1 | cs | TRUE
164 | LV_4081-6_0_4_line_164 |  | 163 | 164 | 0.022 | 0.125 | 0.08 | 261 | 0 | 0.364 | 1 | 1 | cs | TRUE
165 | LV_4081-6_0_4_line_165 |  | 164 | 165 | 0.013624 | 0.125 | 0.08 | 261 | 0 | 0.364 | 1 | 1 | cs | TRUE
166 | LV_4081-6_0_4_line_166 |  | 165 | 166 | 0.016412 | 0.125 | 0.08 | 261 | 0 | 0.364 | 1 | 1 | cs | TRUE
167 | LV_4081-6_0_4_line_167 |  | 166 | 167 | 0.012832 | 0.125 | 0.08 | 261 | 0 | 0.364 | 1 | 1 | cs | TRUE
168 | LV_4081-6_0_4_line_168 |  | 167 | 168 | 0.01583 | 0.125 | 0.08 | 261 | 0 | 0.364 | 1 | 1 | cs | TRUE
169 | LV_4081-6_0_4_line_169 |  | 168 | 170 | 0.020239 | 0.125 | 0.08 | 261 | 0 | 0.364 | 1 | 1 | cs | TRUE
170 | LV_4081-6_0_4_line_170 |  | 170 | 171 | 0.0035322 | 0.125 | 0.08 | 261 | 0 | 0.364 | 1 | 1 | cs | TRUE
171 | LV_4081-6_0_4_line_171 |  | 171 | 172 | 0.018628 | 0.125 | 0.08 | 261 | 0 | 0.364 | 1 | 1 | cs | TRUE
172 | LV_4081-6_0_4_line_172 |  | 172 | 173 | 0.0074126 | 0.125 | 0.08 | 261 | 0 | 0.364 | 1 | 1 | cs | TRUE
173 | LV_4081-6_0_4_line_173 |  | 173 | 174 | 0.016574 | 0.125 | 0.08 | 261 | 0 | 0.364 | 1 | 1 | cs | TRUE

## trafo
| name | std_type | hv_bus | lv_bus | sn_mva | vn_hv_kv | vn_lv_kv | vk_percent | vkr_percent | pfe_kw | i0_percent | shift_degree | tap_side | tap_neutral | tap_min | tap_max | tap_step_percent | tap_step_degree | tap_pos | tap_phase_shifter | parallel | df | in_service
0 | LV_4081-6_0_4_trafo_126 | 0.63 MVA 20/0.4 kV | 175 | 150 | 0.63 | 20 | 0.4 | 6 | 1.206 | 1.65 | 0.2619 | 150 | hv | 0 | -2 | 2 | 2.5 | 0 | 0 | FALSE | 1 | 1 | TRUE

## line_geodata
| x0 | y0 | x1 | y1 | x2 | y2 | x3 | y3 | x4 | y4 | x5 | y5 | x6 | y6 | x7 | y7 | x8 | y8
0 | 2669462.0516 | 1247221.4917 | 2669469.7472 | 1247206.5459
1 | 2669462.0516 | 1247221.4917 | 2669459.3655 | 1247226.7084
2 | 2669476.9113 | 1247193.3903 | 2669475.309 | 1247195.744 | 2669469.7472 | 1247206.5459
3 | 2669452.1133 | 1247240.7931 | 2669459.3655 | 1247226.7084
4 | 2669476.9113 | 1247193.3903 | 2669480.1555 | 1247188.6244
5 | 2669452.1133 | 1247240.7931 | 2669448.1417 | 1247247.7312
6 | 2669491.6786 | 1247171.6965 | 2669480.1555 | 1247188.6244
7 | 2669448.1417 | 1247247.7312 | 2669443.2847 | 1247256.2162
8 | 2669499.4502 | 1247160.2796 | 2669491.6786 | 1247171.6965
9 | 2669431.1435 | 1247277.4261 | 2669443.2847 | 1247256.2162
10 | 2669415.6654 | 1247222.3105 | 2669416.4395 | 1247222.6627 | 2669417.7881 | 1247223.3312
11 | 2669402.1641 | 1247216.1688 | 2669415.6654 | 1247222.3105
12 | 2669384.2713 | 1247244.0634 | 2669396.0749 | 1247225.6618
13 | 2669370.5892 | 1247264.0666 | 2669372.8376 | 1247259.7677 | 2669378.2441 | 1247253.4598 | 2669384.2713 | 1247244.0634
14 | 2669402.1641 | 1247216.1688 | 2669396.0749 | 1247225.6618
15 | 2669368.7149 | 1247269.3262 | 2669370.5892 | 1247264.0666
16 | 2669370.5892 | 1247264.0666 | 2669390.2378 | 1247274.3424
17 | 2669402.1641 | 1247216.1688 | 2669401.9734 | 1247201.4896 | 2669403.8938 | 1247197.4611
18 | 2669368.7149 | 1247269.3262 | 2669363.6474 | 1247280.8751 | 2669359.2479 | 1247299.8926 | 2669359.1531 | 1247301.1178
19 | 2669368.7149 | 1247269.3262 | 2669375.8068 | 1247272.6115 | 2669387.4874 | 1247279.8338
20 | 2669413.6873 | 1247176.9171 | 2669403.8938 | 1247197.4611
21 | 2669357.9929 | 1247316.1227 | 2669359.1531 | 1247301.1178
22 | 2669413.6873 | 1247176.9171 | 2669414.1545 | 1247175.9372
23 | 2669357.9929 | 1247316.1227 | 2669357.3766 | 1247324.0682
24 | 2669357.9929 | 1247316.1227 | 2669373.0366 | 1247322.0101
25 | 2669421.7171 | 1247292.5071 | 2669429.7509 | 1247279.8589 | 2669431.0203 | 1247277.6414
26 | 2669421.1347 | 1247302.8965 | 2669425.9775 | 1247297.6384 | 2669421.7171 | 1247292.5071
27 | 2669431.1435 | 1247277.4261 | 2669431.0203 | 1247277.6414
28 | 2669421.1347 | 1247302.8965 | 2669414.9664 | 1247311.6861
29 | 2669421.1347 | 1247302.8965 | 2669424.8492 | 1247307.5544 | 2669427.3365 | 1247313.1652 | 2669429.6936 | 1247320.22 | 2669431.196 | 1247326.7311 | 2669431.4391 | 1247331.7708 | 2669431.2557 | 1247337.1058
30 | 2669499.4502 | 1247160.2796 | 2669506.8638 | 1247150.9281
31 | 2669499.4502 | 1247160.2796 | 2669491.2309 | 1247151.2245
32 | 2669491.2309 | 1247151.2245 | 2669472.9629 | 1247131.0989
33 | 2669453.8874 | 1247110.0104 | 2669458.1149 | 1247114.741 | 2669472.9629 | 1247131.0989
34 | 2669453.8874 | 1247110.0104 | 2669447.827 | 1247119.1675
35 | 2669447.827 | 1247119.1675 | 2669435.6328 | 1247137.5924
36 | 2669426.9233 | 1247152.5428 | 2669432.5794 | 1247142.2059 | 2669435.6328 | 1247137.5924
37 | 2669447.827 | 1247119.1675 | 2669393.8454 | 1247082.8107
38 | 2669426.4751 | 1247153.3619 | 2669426.9233 | 1247152.5428
39 | 2669393.8454 | 1247082.8107 | 2669389.2059 | 1247097.1444 | 2669380.8211 | 1247102.3388
40 | 2669426.4751 | 1247153.3619 | 2669414.371 | 1247175.483 | 2669414.1545 | 1247175.9372
41 | 2669380.8211 | 1247102.3388 | 2669374.631 | 1247109.7606 | 2669366.3119 | 1247125.4744 | 2669360.5553 | 1247129.4209
42 | 2669488.9386 | 1247309.9394 | 2669498.5664 | 1247289.2311
43 | 2669499.2744 | 1247287.7082 | 2669498.5664 | 1247289.2311
44 | 2669488.4348 | 1247311.0231 | 2669488.9386 | 1247309.9394
45 | 2669504.5477 | 1247265.9284 | 2669501.0812 | 1247271.1325 | 2669503.0362 | 1247279.617 | 2669499.2744 | 1247287.7082
46 | 2669488.4348 | 1247311.0231 | 2669485.0514 | 1247318.3002 | 2669481.8553 | 1247333.2293
47 | 2669504.5477 | 1247265.9284 | 2669510.8024 | 1247256.5385
48 | 2669479.1312 | 1247345.9538 | 2669481.8553 | 1247333.2293
49 | 2669519.3653 | 1247243.6835 | 2669510.8024 | 1247256.5385
50 | 2669477.0187 | 1247355.8217 | 2669479.1312 | 1247345.9538
51 | 2669524.0397 | 1247236.6661 | 2669519.3653 | 1247243.6835
52 | 2669578.414 | 1247250.9107 | 2669574.9203 | 1247271.9765 | 2669571.536 | 1247283.5248
53 | 2669565.672 | 1247306.3479 | 2669569.2472 | 1247291.3348 | 2669571.536 | 1247283.5248
54 | 2669565.672 | 1247306.3479 | 2669564.3028 | 1247313.6036 | 2669564.1212 | 1247314.522
55 | 2669564.1212 | 1247314.522 | 2669559.1604 | 1247339.6094
56 | 2669559.1604 | 1247339.6094 | 2669558.0796 | 1247345.0751 | 2669555.5245 | 1247355.5525 | 2669552.9607 | 1247362.9166 | 2669552.222 | 1247364.6498
57 | 2669551.6822 | 1247365.9166 | 2669552.222 | 1247364.6498
58 | 2669426.0827 | 1247335.7332 | 2669431.2557 | 1247337.1058
59 | 2669431.2557 | 1247337.1058 | 2669428.1056 | 1247356.4826
60 | 2669428.1056 | 1247356.4826 | 2669423.4967 | 1247361.1208 | 2669419.5883 | 1247368.5025
61 | 2669352.8582 | 1247350.209 | 2669356.3118 | 1247337.7962 | 2669357.3766 | 1247324.0682
62 | 2669383.7074 | 1247326.1861 | 2669373.0366 | 1247322.0101
63 | 2669429.0729 | 1247391.2629 | 2669438.0355 | 1247394.1032 | 2669446.0799 | 1247396.7162
64 | 2669429.0729 | 1247391.2629 | 2669426.8398 | 1247404.5795 | 2669425.1084 | 1247409.493
65 | 2669456.4585 | 1247400.479 | 2669448.7956 | 1247397.5983 | 2669446.0799 | 1247396.7162
66 | 2669423.3787 | 1247414.4015 | 2669425.1084 | 1247409.493
67 | 2669473.3929 | 1247372.7577 | 2669477.0187 | 1247355.8217
68 | 2669456.4585 | 1247400.479 | 2669464.3419 | 1247390.9979 | 2669473.3929 | 1247372.7577 | 2669473.3929 | 1247372.7577
69 | 2669456.4585 | 1247400.479 | 2669463.0836 | 1247404.2703 | 2669473.59 | 1247412.01
70 | 2669500.0142 | 1247524.111 | 2669500.3187 | 1247522.3233 | 2669501.8717 | 1247506.5015
71 | 2669500.0142 | 1247524.111 | 2669499.7347 | 1247525.7522 | 2669498.8953 | 1247529.0558 | 2669498.6808 | 1247529.5603
72 | 2669501.8717 | 1247506.5015 | 2669502.8759 | 1247496.2705
73 | 2669498.6808 | 1247529.5603 | 2669494.1495 | 1247540.2192 | 2669484.7936 | 1247558.7115
74 | 2669505.0872 | 1247478.9485 | 2669502.995 | 1247495.0576 | 2669502.8759 | 1247496.2705
75 | 2669485.5834 | 1247593.4579 | 2669498.5874 | 1247583.0126 | 2669486.607 | 1247569.6072 | 2669484.2398 | 1247564.0755 | 2669484.7936 | 1247558.7115 | 2669484.7936 | 1247558.7115
76 | 2669505.0872 | 1247478.9485 | 2669506.6845 | 1247470.5361
77 | 2669478.3132 | 1247599.2977 | 2669485.5834 | 1247593.4579
78 | 2669513.5208 | 1247442.5105 | 2669508.5167 | 1247460.887 | 2669506.6845 | 1247470.5361
79 | 2669478.3132 | 1247599.2977 | 2669467.2676 | 1247608.3073
80 | 2669478.3132 | 1247599.2977 | 2669481.3099 | 1247603.3245
81 | 2669469.1973 | 1247480.1809 | 2669466.1541 | 1247481.9167 | 2669462.006 | 1247485.2594 | 2669457.7745 | 1247490.5691 | 2669454.9439 | 1247495.4184
82 | 2669450.0428 | 1247503.8146 | 2669454.9439 | 1247495.4184
83 | 2669513.5208 | 1247442.5105 | 2669510.5353 | 1247442.6867 | 2669505.9116 | 1247441.4983 | 2669505.2175 | 1247439.4999 | 2669502.4688 | 1247437.5107 | 2669499.3917 | 1247438.4087
84 | 2669513.5208 | 1247442.5105 | 2669516.327 | 1247431.8692 | 2669519.4272 | 1247423.1809
85 | 2669526.4956 | 1247408.3888 | 2669525.8122 | 1247409.4645 | 2669520.0133 | 1247421.5384 | 2669519.4272 | 1247423.1809
86 | 2669526.4956 | 1247408.3888 | 2669537.8355 | 1247390.5412
87 | 2669538.9342 | 1247388.8119 | 2669537.8355 | 1247390.5412
88 | 2669495.1198 | 1247430.4085 | 2669495.0873 | 1247435.1114 | 2669499.3917 | 1247438.4087
89 | 2669538.9342 | 1247388.8119 | 2669544.935 | 1247379.3674 | 2669550.2733 | 1247369.2228 | 2669551.6822 | 1247365.9166
90 | 2669495.1198 | 1247430.4085 | 2669493.3357 | 1247428.6085 | 2669487.8165 | 1247429.0664 | 2669485.7869 | 1247427.5972 | 2669485.4495 | 1247423.5126 | 2669478.486 | 1247417.0264 | 2669474.7546 | 1247417.6832
91 | 2669473.59 | 1247412.01 | 2669473.7876 | 1247416.4154 | 2669474.7546 | 1247417.6832 | 2669474.7546 | 1247417.6832
92 | 2669481.3099 | 1247603.3245 | 2669497.1963 | 1247592.7921 | 2669516.4762 | 1247576.7649
93 | 2669467.2676 | 1247608.3073 | 2669461.0179 | 1247613.4051 | 2669455.5085 | 1247612.3954 | 2669452.6632 | 1247608.6639
94 | 2669440.7429 | 1247593.031 | 2669452.6632 | 1247608.6639
95 | 2669450.0428 | 1247503.8146 | 2669447.4153 | 1247508.3159 | 2669443.215 | 1247514.5581
96 | 2669295.0269 | 1247618.5366 | 2669288.0797 | 1247627.559 | 2669280.2819 | 1247639.8685
97 | 2669295.0269 | 1247618.5366 | 2669296.1641 | 1247617.0598
98 | 2669280.2819 | 1247639.8685 | 2669279.7385 | 1247640.7264 | 2669279.3361 | 1247641.487
99 | 2669311.8921 | 1247601.0473 | 2669309.3817 | 1247603.413 | 2669297.651 | 1247615.1287 | 2669296.1641 | 1247617.0598
100 | 2669266.8657 | 1247673.2657 | 2669272.9338 | 1247654.9014 | 2669276.1084 | 1247647.5888 | 2669279.3361 | 1247641.487
101 | 2669314.756 | 1247598.3483 | 2669311.8921 | 1247601.0473
102 | 2669266.8657 | 1247673.2657 | 2669281.3124 | 1247680.8144
103 | 2669266.8657 | 1247673.2657 | 2669250.5995 | 1247664.1895
104 | 2669266.8657 | 1247673.2657 | 2669264.6211 | 1247681.79 | 2669264.0904 | 1247684.687
105 | 2669314.756 | 1247598.3483 | 2669329.871 | 1247584.1037
106 | 2669264.0904 | 1247684.687 | 2669263.056 | 1247690.3333 | 2669261.7534 | 1247701.6261 | 2669261.7448 | 1247702.1566
107 | 2669329.871 | 1247584.1037 | 2669332.2038 | 1247581.9053
108 | 2669261.7448 | 1247702.1566 | 2669261.6186 | 1247709.9304 | 2669262.3129 | 1247717.7329 | 2669262.6414 | 1247719.4884
109 | 2669371.6628 | 1247396.1767 | 2669361.2074 | 1247392.3236
110 | 2669343.1077 | 1247385.6534 | 2669361.2074 | 1247392.3236
111 | 2669375.2966 | 1247397.5159 | 2669371.6628 | 1247396.1767
112 | 2669343.1077 | 1247385.6534 | 2669347.9843 | 1247367.7806
113 | 2669342.9545 | 1247386.0748 | 2669343.1077 | 1247385.6534
114 | 2669352.8582 | 1247350.209 | 2669348.2609 | 1247366.7669 | 2669347.9843 | 1247367.7806
115 | 2669342.9545 | 1247386.0748 | 2669333.9613 | 1247410.8055
116 | 2669342.9545 | 1247386.0748 | 2669298.5622 | 1247376.6749
117 | 2669352.8582 | 1247350.209 | 2669372.9753 | 1247355.1009
118 | 2669333.9613 | 1247410.8055 | 2669331.1348 | 1247418.5782
119 | 2669384.1302 | 1247357.8134 | 2669372.9753 | 1247355.1009
120 | 2669331.1348 | 1247418.5782 | 2669324.4556 | 1247436.9456
121 | 2669278.6359 | 1247758.9638 | 2669267.3946 | 1247735.2935 | 2669264.8786 | 1247728.9152 | 2669263.3721 | 1247723.3937 | 2669262.6414 | 1247719.4884
122 | 2669335.911 | 1247758.7218 | 2669343.1741 | 1247791.6415
123 | 2669335.911 | 1247758.7218 | 2669332.6756 | 1247762.8313 | 2669329.6686 | 1247766.1541 | 2669326.2244 | 1247768.749 | 2669308.7577 | 1247778.2101
124 | 2669278.6359 | 1247758.9638 | 2669288.5821 | 1247777.7599 | 2669290.1953 | 1247779.9581 | 2669292.2682 | 1247781.6057 | 2669294.8313 | 1247782.6586 | 2669297.1992 | 1247782.9754 | 2669299.9142 | 1247782.6624 | 2669302.4337 | 1247781.6356 | 2669308.7577 | 1247778.2101
125 | 2669324.4556 | 1247436.9456 | 2669323.5659 | 1247439.3925
126 | 2669314.4346 | 1247460.9576 | 2669320.577 | 1247447.6115 | 2669323.5659 | 1247439.3925
127 | 2669209.2998 | 1247660.1845 | 2669212.3972 | 1247663.3562 | 2669216.8356 | 1247663.972
128 | 2669211.6365 | 1247650.8829 | 2669209.0298 | 1247654.1993 | 2669209.2998 | 1247660.1845
129 | 2669215.3681 | 1247649.5478 | 2669213.3627 | 1247642.764 | 2669215.3885 | 1247635.5159 | 2669220.7835 | 1247625.0907
130 | 2669215.3681 | 1247649.5478 | 2669211.6365 | 1247650.8829
131 | 2669220.7835 | 1247625.0907 | 2669223.4482 | 1247619.9415
132 | 2669211.6365 | 1247650.8829 | 2669206.3493 | 1247647.0185 | 2669197.0882 | 1247641.5733
133 | 2669233.3607 | 1247602.0898 | 2669224.6998 | 1247617.5229 | 2669223.4482 | 1247619.9415
134 | 2669310.8043 | 1247468.8457 | 2669314.4346 | 1247460.9576
135 | 2669278.6359 | 1247758.9638 | 2669294.0662 | 1247753.1399 | 2669300.2921 | 1247750.344 | 2669303.4255 | 1247748.7903
136 | 2669309.7121 | 1247745.673 | 2669303.4255 | 1247748.7903
137 | 2669310.8043 | 1247468.8457 | 2669329.917 | 1247479.7639
138 | 2669310.8043 | 1247468.8457 | 2669306.3203 | 1247478.5861
139 | 2669335.0204 | 1247482.6793 | 2669329.917 | 1247479.7639
140 | 2669296.6224 | 1247498.6818 | 2669298.4276 | 1247495.7312 | 2669306.3203 | 1247478.5861
141 | 2669335.0204 | 1247482.6793 | 2669358.3319 | 1247495.9962
142 | 2669296.6224 | 1247498.6818 | 2669295.0655 | 1247501.2266
143 | 2669359.7445 | 1247496.8031 | 2669358.3319 | 1247495.9962
144 | 2669295.0655 | 1247501.2266 | 2669284.6881 | 1247518.1886
145 | 2669372.1857 | 1247503.9102 | 2669359.7445 | 1247496.8031
146 | 2669372.1857 | 1247503.9102 | 2669368.3495 | 1247509.6265
147 | 2669372.1857 | 1247503.9102 | 2669388.866 | 1247479.1331
148 | 2669368.3495 | 1247509.6265 | 2669362.7383 | 1247517.9875 | 2669361.1108 | 1247521.5154 | 2669360.102 | 1247525.1061 | 2669359.0049 | 1247532.8553
149 | 2669388.866 | 1247479.1331 | 2669392.3213 | 1247474.0007
150 | 2669404.951 | 1247453.6652 | 2669407.6217 | 1247449.3307 | 2669416.4089 | 1247433.3222
151 | 2669417.085 | 1247432.0905 | 2669416.4089 | 1247433.3222
152 | 2669404.951 | 1247453.6652 | 2669404.1711 | 1247454.9309
153 | 2669423.3787 | 1247414.4015 | 2669417.1609 | 1247431.9523 | 2669417.085 | 1247432.0905
154 | 2669404.1711 | 1247454.9309 | 2669393.501 | 1247472.2483 | 2669392.3213 | 1247474.0007
155 | 2669284.6881 | 1247518.1886 | 2669282.8882 | 1247521.1305
156 | 2669271.8471 | 1247539.1772 | 2669282.8882 | 1247521.1305
157 | 2669271.8471 | 1247539.1772 | 2669270.9926 | 1247540.5738
158 | 2669259.1113 | 1247559.6183 | 2669270.4376 | 1247541.481 | 2669270.9926 | 1247540.5738
159 | 2669358.1296 | 1247557.4726 | 2669357.8809 | 1247547.0957 | 2669358.7929 | 1247534.3529 | 2669359.0049 | 1247532.8553
160 | 2669259.1113 | 1247559.6183 | 2669257.1488 | 1247562.761
161 | 2669243.917 | 1247583.9495 | 2669257.1488 | 1247562.761
162 | 2669243.917 | 1247583.9495 | 2669242.7401 | 1247585.8341
163 | 2669233.3607 | 1247602.0898 | 2669240.2039 | 1247589.8955 | 2669242.7401 | 1247585.8341
164 | 2669348.2144 | 1247566.8168 | 2669332.2038 | 1247581.9053
165 | 2669358.1296 | 1247557.4726 | 2669348.2144 | 1247566.8168
166 | 2669358.1296 | 1247557.4726 | 2669368.8353 | 1247565.5924 | 2669371.4815 | 1247566.952
167 | 2669371.4815 | 1247566.952 | 2669372.7994 | 1247567.6291 | 2669377.103 | 1247569.0582 | 2669381.3658 | 1247569.4528 | 2669383.889 | 1247569.2132
168 | 2669398.1591 | 1247563.1031 | 2669395.0746 | 1247565.566 | 2669390.5918 | 1247567.8374 | 2669385.7438 | 1247569.0371 | 2669383.889 | 1247569.2132
169 | 2669398.1591 | 1247563.1031 | 2669398.7114 | 1247562.6621 | 2669412.4905 | 1247548.8183
170 | 2669414.9822 | 1247546.3148 | 2669412.4905 | 1247548.8183
171 | 2669428.1235 | 1247533.1118 | 2669414.9822 | 1247546.3148
172 | 2669428.1235 | 1247533.1118 | 2669432.7988 | 1247528.4146 | 2669433.3035 | 1247527.813
173 | 2669433.3035 | 1247527.813 | 2669438.3217 | 1247521.8301 | 2669443.215 | 1247514.5581

## bus_geodata
| x | y | coords
0 | 2669462.0516 | 1247221.4917
1 | 2669469.7472 | 1247206.5459
2 | 2669459.3655 | 1247226.7084
3 | 2669476.9113 | 1247193.3903
4 | 2669452.1133 | 1247240.7931
5 | 2669480.1555 | 1247188.6244
6 | 2669448.1417 | 1247247.7312
7 | 2669491.6786 | 1247171.6965
8 | 2669443.2847 | 1247256.2162
9 | 2669417.7881 | 1247223.3312
10 | 2669415.6654 | 1247222.3105
11 | 2669384.2713 | 1247244.0634
12 | 2669396.0749 | 1247225.6618
13 | 2669370.5892 | 1247264.0666
14 | 2669402.1641 | 1247216.1688
15 | 2669368.7149 | 1247269.3262
16 | 2669390.2378 | 1247274.3424
17 | 2669403.8938 | 1247197.4611
18 | 2669359.1531 | 1247301.1178
19 | 2669387.4874 | 1247279.8338
20 | 2669413.6873 | 1247176.9171
21 | 2669357.9929 | 1247316.1227
22 | 2669421.7171 | 1247292.5071
23 | 2669431.0203 | 1247277.6414
24 | 2669421.1347 | 1247302.8965
25 | 2669506.8638 | 1247150.9281
26 | 2669499.4502 | 1247160.2796
27 | 2669491.2309 | 1247151.2245
28 | 2669472.9629 | 1247131.0989
29 | 2669453.8874 | 1247110.0104
30 | 2669431.1435 | 1247277.4261
31 | 2669435.6328 | 1247137.5924
32 | 2669447.827 | 1247119.1675
33 | 2669426.9233 | 1247152.5428
34 | 2669393.8454 | 1247082.8107
35 | 2669426.4751 | 1247153.3619
36 | 2669380.8211 | 1247102.3388
37 | 2669360.5553 | 1247129.4209
38 | 2669414.1545 | 1247175.9372
39 | 2669498.5664 | 1247289.2311
40 | 2669488.9386 | 1247309.9394
41 | 2669499.2744 | 1247287.7082
42 | 2669488.4348 | 1247311.0231
43 | 2669504.5477 | 1247265.9284
44 | 2669481.8553 | 1247333.2293
45 | 2669510.8024 | 1247256.5385
46 | 2669479.1312 | 1247345.9538
47 | 2669519.3653 | 1247243.6835
48 | 2669571.536 | 1247283.5248
49 | 2669578.414 | 1247250.9107
50 | 2669565.672 | 1247306.3479
51 | 2669564.1212 | 1247314.522
52 | 2669559.1604 | 1247339.6094
53 | 2669552.222 | 1247364.6498
54 | 2669524.0397 | 1247236.6661
55 | 2669414.9664 | 1247311.6861
56 | 2669431.2557 | 1247337.1058
57 | 2669426.0827 | 1247335.7332
58 | 2669428.1056 | 1247356.4826
59 | 2669419.5883 | 1247368.5025
60 | 2669357.3766 | 1247324.0682
61 | 2669373.0366 | 1247322.0101
62 | 2669429.0729 | 1247391.2629
63 | 2669446.0799 | 1247396.7162
64 | 2669425.1084 | 1247409.493
65 | 2669477.0187 | 1247355.8217
66 | 2669473.3929 | 1247372.7577
67 | 2669456.4585 | 1247400.479
68 | 2669500.0142 | 1247524.111
69 | 2669501.8717 | 1247506.5015
70 | 2669498.6808 | 1247529.5603
71 | 2669502.8759 | 1247496.2705
72 | 2669484.7936 | 1247558.7115
73 | 2669505.0872 | 1247478.9485
74 | 2669485.5834 | 1247593.4579
75 | 2669506.6845 | 1247470.5361
76 | 2669478.3132 | 1247599.2977
77 | 2669469.1973 | 1247480.1809
78 | 2669454.9439 | 1247495.4184
79 | 2669513.5208 | 1247442.5105
80 | 2669519.4272 | 1247423.1809
81 | 2669526.4956 | 1247408.3888
82 | 2669537.8355 | 1247390.5412
83 | 2669499.3917 | 1247438.4087
84 | 2669538.9342 | 1247388.8119
85 | 2669495.1198 | 1247430.4085
86 | 2669551.6822 | 1247365.9166
87 | 2669474.7546 | 1247417.6832
88 | 2669516.4762 | 1247576.7649
89 | 2669481.3099 | 1247603.3245
90 | 2669467.2676 | 1247608.3073
91 | 2669452.6632 | 1247608.6639
92 | 2669440.7429 | 1247593.031
93 | 2669450.0428 | 1247503.8146
94 | 2669295.0269 | 1247618.5366
95 | 2669280.2819 | 1247639.8685
96 | 2669296.1641 | 1247617.0598
97 | 2669279.3361 | 1247641.487
98 | 2669311.8921 | 1247601.0473
99 | 2669266.8657 | 1247673.2657
100 | 2669314.756 | 1247598.3483
101 | 2669281.3124 | 1247680.8144
102 | 2669250.5995 | 1247664.1895
103 | 2669264.0904 | 1247684.687
104 | 2669329.871 | 1247584.1037
105 | 2669261.7448 | 1247702.1566
106 | 2669361.2074 | 1247392.3236
107 | 2669371.6628 | 1247396.1767
108 | 2669343.1077 | 1247385.6534
109 | 2669375.2966 | 1247397.5159
110 | 2669347.9843 | 1247367.7806
111 | 2669342.9545 | 1247386.0748
112 | 2669352.8582 | 1247350.209
113 | 2669333.9613 | 1247410.8055
114 | 2669298.5621 | 1247376.6749
115 | 2669372.9753 | 1247355.1009
116 | 2669331.1348 | 1247418.5782
117 | 2669262.6414 | 1247719.4884
118 | 2669384.1302 | 1247357.8134
119 | 2669343.1741 | 1247791.6415
120 | 2669335.911 | 1247758.7218
121 | 2669308.7577 | 1247778.2101
122 | 2669324.4556 | 1247436.9456
123 | 2669323.5659 | 1247439.3925
124 | 2669216.8356 | 1247663.972
125 | 2669209.2998 | 1247660.1845
126 | 2669215.3681 | 1247649.5478
127 | 2669220.7835 | 1247625.0907
128 | 2669211.6365 | 1247650.8829
129 | 2669223.4482 | 1247619.9415
130 | 2669197.0882 | 1247641.5733
131 | 2669314.4346 | 1247460.9576
132 | 2669278.6359 | 1247758.9638
133 | 2669303.4255 | 1247748.7903
134 | 2669310.8043 | 1247468.8457
135 | 2669329.917 | 1247479.7639
136 | 2669306.3203 | 1247478.5861
137 | 2669309.7121 | 1247745.673
138 | 2669335.0204 | 1247482.6793
139 | 2669296.6224 | 1247498.6818
140 | 2669358.3319 | 1247495.9962
141 | 2669295.0655 | 1247501.2266
142 | 2669359.7445 | 1247496.8031
143 | 2669372.1857 | 1247503.9102
144 | 2669368.3495 | 1247509.6265
145 | 2669388.866 | 1247479.1331
146 | 2669416.4089 | 1247433.3222
147 | 2669404.951 | 1247453.6652
148 | 2669417.085 | 1247432.0905
149 | 2669404.1711 | 1247454.9309
150 | 2669423.3787 | 1247414.4015
151 | 2669392.3213 | 1247474.0007
152 | 2669473.59 | 1247412.01
153 | 2669284.6881 | 1247518.1886
154 | 2669282.8882 | 1247521.1305
155 | 2669271.8471 | 1247539.1772
156 | 2669270.9926 | 1247540.5738
157 | 2669359.0049 | 1247532.8553
158 | 2669259.1113 | 1247559.6183
159 | 2669257.1488 | 1247562.761
160 | 2669243.917 | 1247583.9495
161 | 2669242.7401 | 1247585.8341
162 | 2669233.3607 | 1247602.0898
163 | 2669332.2038 | 1247581.9053
164 | 2669348.2144 | 1247566.8168
165 | 2669358.1296 | 1247557.4726
166 | 2669371.4815 | 1247566.952
167 | 2669383.889 | 1247569.2132
168 | 2669398.1591 | 1247563.1031
169 | 2669383.7074 | 1247326.1861
170 | 2669412.4905 | 1247548.8183
171 | 2669414.9822 | 1247546.3148
172 | 2669428.1235 | 1247533.1118
173 | 2669433.3035 | 1247527.813
174 | 2669443.215 | 1247514.5581
175 | 2669429.0729 | 1247391.2629

## line_std_types
| c_nf_per_km | r_ohm_per_km | x_ohm_per_km | max_i_ka | type | q_mm2 | alpha | voltage_rating
NAYY 4x50 SE | 210 | 0.642 | 0.083 | 0.142 | cs | 50 | 0.00403 | LV
NAYY 4x120 SE | 264 | 0.225 | 0.08 | 0.242 | cs | 120 | 0.00403 | LV
NAYY 4x150 SE | 261 | 0.208 | 0.08 | 0.27 | cs | 150 | 0.00403 | LV
NA2XS2Y 1x95 RM/25 12/20 kV | 216 | 0.313 | 0.132 | 0.252 | cs | 95 | 0.00403 | MV
NA2XS2Y 1x185 RM/25 12/20 kV | 273 | 0.161 | 0.117 | 0.362 | cs | 185 | 0.00403 | MV
NA2XS2Y 1x240 RM/25 12/20 kV | 304 | 0.122 | 0.112 | 0.421 | cs | 240 | 0.00403 | MV
NA2XS2Y 1x95 RM/25 6/10 kV | 315 | 0.313 | 0.123 | 0.249 | cs | 95 | 0.00403 | MV
NA2XS2Y 1x185 RM/25 6/10 kV | 406 | 0.161 | 0.11 | 0.358 | cs | 185 | 0.00403 | MV
NA2XS2Y 1x240 RM/25 6/10 kV | 456 | 0.122 | 0.105 | 0.416 | cs | 240 | 0.00403 | MV
NA2XS2Y 1x150 RM/25 12/20 kV | 250 | 0.206 | 0.116 | 0.319 | cs | 150 | 0.00403 | MV
NA2XS2Y 1x120 RM/25 12/20 kV | 230 | 0.253 | 0.119 | 0.283 | cs | 120 | 0.00403 | MV
NA2XS2Y 1x70 RM/25 12/20 kV | 190 | 0.443 | 0.132 | 0.22 | cs | 70 | 0.00403 | MV
NA2XS2Y 1x150 RM/25 6/10 kV | 360 | 0.206 | 0.11 | 0.315 | cs | 150 | 0.00403 | MV
NA2XS2Y 1x120 RM/25 6/10 kV | 340 | 0.253 | 0.113 | 0.28 | cs | 120 | 0.00403 | MV
NA2XS2Y 1x70 RM/25 6/10 kV | 280 | 0.443 | 0.123 | 0.217 | cs | 70 | 0.00403 | MV
N2XS(FL)2Y 1x120 RM/35 64/110 kV | 112 | 0.153 | 0.166 | 0.366 | cs | 120 | 0.00393 | HV
N2XS(FL)2Y 1x185 RM/35 64/110 kV | 125 | 0.099 | 0.156 | 0.457 | cs | 185 | 0.00393 | HV
N2XS(FL)2Y 1x240 RM/35 64/110 kV | 135 | 0.075 | 0.149 | 0.526 | cs | 240 | 0.00393 | HV
N2XS(FL)2Y 1x300 RM/35 64/110 kV | 144 | 0.06 | 0.144 | 0.588 | cs | 300 | 0.00393 | HV
15-AL1/3-ST1A 0.4 | 11 | 1.8769 | 0.35 | 0.105 | ol | 16 | 0.00403 | LV
24-AL1/4-ST1A 0.4 | 11.25 | 1.2012 | 0.335 | 0.14 | ol | 24 | 0.00403 | LV
48-AL1/8-ST1A 0.4 | 12.2 | 0.5939 | 0.3 | 0.21 | ol | 48 | 0.00403 | LV
94-AL1/15-ST1A 0.4 | 13.2 | 0.306 | 0.29 | 0.35 | ol | 94 | 0.00403 | LV
34-AL1/6-ST1A 10.0 | 9.7 | 0.8342 | 0.36 | 0.17 | ol | 34 | 0.00403 | MV
48-AL1/8-ST1A 10.0 | 10.1 | 0.5939 | 0.35 | 0.21 | ol | 48 | 0.00403 | MV
70-AL1/11-ST1A 10.0 | 10.4 | 0.4132 | 0.339 | 0.29 | ol | 70 | 0.00403 | MV
94-AL1/15-ST1A 10.0 | 10.75 | 0.306 | 0.33 | 0.35 | ol | 94 | 0.00403 | MV
122-AL1/20-ST1A 10.0 | 11.1 | 0.2376 | 0.323 | 0.41 | ol | 122 | 0.00403 | MV
149-AL1/24-ST1A 10.0 | 11.25 | 0.194 | 0.315 | 0.47 | ol | 149 | 0.00403 | MV
34-AL1/6-ST1A 20.0 | 9.15 | 0.8342 | 0.382 | 0.17 | ol | 34 | 0.00403 | MV
48-AL1/8-ST1A 20.0 | 9.5 | 0.5939 | 0.372 | 0.21 | ol | 48 | 0.00403 | MV
70-AL1/11-ST1A 20.0 | 9.7 | 0.4132 | 0.36 | 0.29 | ol | 70 | 0.00403 | MV
94-AL1/15-ST1A 20.0 | 10 | 0.306 | 0.35 | 0.35 | ol | 94 | 0.00403 | MV
122-AL1/20-ST1A 20.0 | 10.3 | 0.2376 | 0.344 | 0.41 | ol | 122 | 0.00403 | MV
149-AL1/24-ST1A 20.0 | 10.5 | 0.194 | 0.337 | 0.47 | ol | 149 | 0.00403 | MV
184-AL1/30-ST1A 20.0 | 10.75 | 0.1571 | 0.33 | 0.535 | ol | 184 | 0.00403 | MV
243-AL1/39-ST1A 20.0 | 11 | 0.1188 | 0.32 | 0.645 | ol | 243 | 0.00403 | MV
48-AL1/8-ST1A 110.0 | 8 | 0.5939 | 0.46 | 0.21 | ol | 48 | 0.00403 | HV
70-AL1/11-ST1A 110.0 | 8.4 | 0.4132 | 0.45 | 0.29 | ol | 70 | 0.00403 | HV
94-AL1/15-ST1A 110.0 | 8.65 | 0.306 | 0.44 | 0.35 | ol | 94 | 0.00403 | HV
122-AL1/20-ST1A 110.0 | 8.5 | 0.2376 | 0.43 | 0.41 | ol | 122 | 0.00403 | HV
149-AL1/24-ST1A 110.0 | 8.75 | 0.194 | 0.41 | 0.47 | ol | 149 | 0.00403 | HV
184-AL1/30-ST1A 110.0 | 8.8 | 0.1571 | 0.4 | 0.535 | ol | 184 | 0.00403 | HV
243-AL1/39-ST1A 110.0 | 9 | 0.1188 | 0.39 | 0.645 | ol | 243 | 0.00403 | HV
305-AL1/39-ST1A 110.0 | 9.2 | 0.0949 | 0.38 | 0.74 | ol | 305 | 0.00403 | HV
490-AL1/64-ST1A 110.0 | 9.75 | 0.059 | 0.37 | 0.96 | ol | 490 | 0.00403 | HV
679-AL1/86-ST1A 110.0 | 9.95 | 0.042 | 0.36 | 1.15 | ol | 679 | 0.00403 | HV
490-AL1/64-ST1A 220.0 | 10 | 0.059 | 0.285 | 0.96 | ol | 490 | 0.00403 | HV
679-AL1/86-ST1A 220.0 | 11.7 | 0.042 | 0.275 | 1.15 | ol | 679 | 0.00403 | HV
490-AL1/64-ST1A 380.0 | 11 | 0.059 | 0.253 | 0.96 | ol | 490 | 0.00403 | HV
679-AL1/86-ST1A 380.0 | 14.6 | 0.042 | 0.25 | 1.15 | ol | 679 | 0.00403 | HV

## trafo_std_types
| i0_percent | pfe_kw | vkr_percent | sn_mva | vn_lv_kv | vn_hv_kv | vk_percent | shift_degree | vector_group | tap_side | tap_neutral | tap_min | tap_max | tap_step_degree | tap_step_percent | tap_phase_shifter
160 MVA 380/110 kV | 0.06 | 60 | 0.25 | 160 | 110 | 380 | 12.2 | 0 | Yy0 | hv | 0 | -9 | 9 | 0 | 1.5 | FALSE
100 MVA 220/110 kV | 0.06 | 55 | 0.26 | 100 | 110 | 220 | 12 | 0 | Yy0 | hv | 0 | -9 | 9 | 0 | 1.5 | FALSE
63 MVA 110/20 kV | 0.04 | 22 | 0.32 | 63 | 20 | 110 | 18 | 150 | YNd5 | hv | 0 | -9 | 9 | 0 | 1.5 | FALSE
40 MVA 110/20 kV | 0.05 | 18 | 0.34 | 40 | 20 | 110 | 16.2 | 150 | YNd5 | hv | 0 | -9 | 9 | 0 | 1.5 | FALSE
25 MVA 110/20 kV | 0.07 | 14 | 0.41 | 25 | 20 | 110 | 12 | 150 | YNd5 | hv | 0 | -9 | 9 | 0 | 1.5 | FALSE
63 MVA 110/10 kV | 0.04 | 22 | 0.32 | 63 | 10 | 110 | 18 | 150 | YNd5 | hv | 0 | -9 | 9 | 0 | 1.5 | FALSE
40 MVA 110/10 kV | 0.05 | 18 | 0.34 | 40 | 10 | 110 | 16.2 | 150 | YNd5 | hv | 0 | -9 | 9 | 0 | 1.5 | FALSE
25 MVA 110/10 kV | 0.07 | 14 | 0.41 | 25 | 10 | 110 | 12 | 150 | YNd5 | hv | 0 | -9 | 9 | 0 | 1.5 | FALSE
0.25 MVA 20/0.4 kV | 0.32 | 0.8 | 1.44 | 0.25 | 0.4 | 20 | 6 | 150 | Yzn5 | hv | 0 | -2 | 2 | 0 | 2.5 | FALSE
0.4 MVA 20/0.4 kV | 0.3375 | 1.35 | 1.425 | 0.4 | 0.4 | 20 | 6 | 150 | Dyn5 | hv | 0 | -2 | 2 | 0 | 2.5 | FALSE
0.63 MVA 20/0.4 kV | 0.2619 | 1.65 | 1.206 | 0.63 | 0.4 | 20 | 6 | 150 | Dyn5 | hv | 0 | -2 | 2 | 0 | 2.5 | FALSE
0.25 MVA 10/0.4 kV | 0.24 | 0.6 | 1.2 | 0.25 | 0.4 | 10 | 4 | 150 | Dyn5 | hv | 0 | -2 | 2 | 0 | 2.5 | FALSE
0.4 MVA 10/0.4 kV | 0.2375 | 0.95 | 1.325 | 0.4 | 0.4 | 10 | 4 | 150 | Dyn5 | hv | 0 | -2 | 2 | 0 | 2.5 | FALSE
0.63 MVA 10/0.4 kV | 0.1873 | 1.18 | 1.0794 | 0.63 | 0.4 | 10 | 4 | 150 | Dyn5 | hv | 0 | -2 | 2 | 0 | 2.5 | FALSE

## trafo3w_std_types
| sn_hv_mva | sn_mv_mva | sn_lv_mva | vn_hv_kv | vn_mv_kv | vn_lv_kv | vk_hv_percent | vk_mv_percent | vk_lv_percent | vkr_hv_percent | vkr_mv_percent | vkr_lv_percent | pfe_kw | i0_percent | shift_mv_degree | shift_lv_degree | vector_group | tap_side | tap_neutral | tap_min | tap_max | tap_step_percent
63/25/38 MVA 110/20/10 kV | 63 | 25 | 38 | 110 | 20 | 10 | 10.4 | 10.4 | 10.4 | 0.28 | 0.32 | 0.35 | 35 | 0.89 | 0 | 0 | YN0yn0yn0 | hv | 0 | -10 | 10 | 1.2
63/25/38 MVA 110/10/10 kV | 63 | 25 | 38 | 110 | 10 | 10 | 10.4 | 10.4 | 10.4 | 0.28 | 0.32 | 0.35 | 35 | 0.89 | 0 | 0 | YN0yn0yn0 | hv | 0 | -10 | 10 | 1.2

## fuse_std_types
| fuse_type | i_rated_a | t_avg | t_min | t_total | x_avg | x_min | x_total
HV 100A | HV 100A | 100 | 0 | [10.0, 3.64, 0.854, 0.281, 0.1, 0.0531, 0.022, 0.01] | [10.0, 4.267, 1.21, 0.403, 0.1, 0.058, 0.022, 0.01] | 0 | [300.0, 350.0, 450.0, 550.0, 700.0, 850.0, 1200.0, 1752.0] | [600.0, 700.0, 900.0, 1150.0, 1665.0, 2000.0, 3000.0, 4313.0]
HV 10A | HV 10A | 10 | 0 | [10.0, 1675.0, 0.344, 0.156, 0.1, 0.0417, 0.0171, 0.01] | [10.0, 1.3, 0.3, 0.155, 0.1, 0.0555, 0.023, 0.01] | 0 | [30.0, 32.0, 35.0, 37.0, 39.0, 50.0, 70.0, 88.0] | [60.0, 70.0, 80.0, 87.0, 94.0, 110.0, 150.0, 216.0]
HV 125A | HV 125A | 125 | 0 | [10.0, 1.82, 0.344, 0.1, 0.0467, 0.0269, 0.01] | [10.0, 2.478, 0.426, 0.1, 0.0427, 0.0211, 0.01] | 0 | [375.0, 500.0, 700.0, 925.0, 1200.0, 1500.0, 2341.0] | [750.0, 1000.0, 1500.0, 2200.0, 3000.0, 4000.0, 5765.0]
HV 160A | HV 160A | 160 | 0 | [10.0, 4.15, 1.03, 0.198, 0.1, 0.051, 0.0172, 0.01] | [10.0, 2.3, 0.734, 0.274, 0.1, 0.046, 0.0177, 0.01] | 0 | [480.0, 550.0, 700.0, 1000.0, 1260.0, 1600.0, 2500.0, 3227.0] | [960.0, 1300.0, 1700.0, 2200.0, 2996.0, 4000.0, 6000.0, 7946.0]
HV 16A | HV 16A | 16 | 0 | [10.0, 0.352, 0.164, 0.1, 0.0649, 0.0342, 0.01] | [10.0, 2.34, 0.722, 0.181, 0.1, 0.055, 0.0296, 0.01] | 0 | [48.0, 60.0, 65.0, 71.0, 80.0, 100.0, 162.0] | [96.0, 110.0, 125.0, 150.0, 168.0, 200.0, 250.0, 398.0]
HV 200A | HV 200A | 200 | 0 | [10.0, 4.267, 1.21, 0.403, 0.1, 0.058, 0.022, 0.01] | [10.0, 3.73, 1.654, 0.328, 0.1, 0.0531, 0.019, 0.01] | 0 | [600.0, 700.0, 900.0, 1150.0, 1665.0, 2000.0, 3000.0, 4313.0] | [1200.0, 1500.0, 1800.0, 2700.0, 3960.0, 5000.0, 7500.0, 10620.0]
HV 20A | HV 20A | 20 | 0 | [10.0, 1.3, 0.3, 0.155, 0.1, 0.0555, 0.023, 0.01] | [10.0, 1.3, 0.161, 0.1, 0.0611, 0.0399, 0.0141, 0.01] | 0 | [60.0, 70.0, 80.0, 87.0, 94.0, 110.0, 150.0, 216.0] | [120.0, 150.0, 200.0, 223.0, 260.0, 300.0, 450.0, 532.0]
HV 25A | HV 25A | 25 | 0 | [10.0, 2.512, 0.833, 0.299, 0.1, 0.0372, 0.0223, 0.01] | [10.0, 3.125, 0.597, 0.198, 0.1, 0.0378, 0.022, 0.01] | 0 | [75.0, 82.0, 90.0, 100.0, 124.0, 170.0, 200.0, 289.0] | [150.0, 170.0, 210.0, 250.0, 294.0, 400.0, 500.0, 711.0]
HV 31.5A | HV 31.5A | 31.5 | 0 | [10.0, 2.34, 0.722, 0.181, 0.1, 0.055, 0.0296, 0.01] | [10.0, 2.84, 0.368, 0.164, 0.1, 0.0621, 0.0378, 0.0195, 0.01] | 0 | [95.0, 110.0, 125.0, 150.0, 165.0, 200.0, 250.0, 390.0] | [189.0, 220.0, 300.0, 350.0, 393.0, 450.0, 530.0, 700.0, 960.0]
HV 40A | HV 40A | 40 | 0 | [10.0, 1.3, 0.161, 0.1, 0.0611, 0.0399, 0.0141, 0.01] | [10.0, 2.05, 0.369, 0.198, 0.1, 0.051, 0.0298, 0.01] | 0 | [120.0, 150.0, 200.0, 223.0, 260.0, 300.0, 450.0, 532.0] | [240.0, 300.0, 400.0, 450.0, 530.0, 650.0, 800.0, 1311.0]
HV 50A | HV 50A | 50 | 0 | [10.0, 3.215, 0.597, 0.198, 0.1, 0.0378, 0.022, 0.01] | [10.0, 3.64, 0.854, 0.281, 0.1, 0.0531, 0.022, 0.01] | 0 | [150.0, 170.0, 210.0, 250.0, 294.0, 400.0, 500.0, 711.0] | [300.0, 350.0, 450.0, 550.0, 700.0, 850.0, 1200.0, 1752.0]
HV 6.3A | HV 6.3A | 6.3 | 0 | [10.0, 1.39, 0.344, 0.168, 0.1, 0.056, 0.0263, 0.01] | [10.0, 1.711, 0.516, 0.198, 0.1, 0.0634, 0.0303, 0.01] | 0 | [19.0, 19.5, 20.4, 20.8, 22.0, 25.0, 32.0, 48.0] | [38.0, 40.0, 43.0, 48.0, 53.0, 60.0, 75.0, 118.0]
HV 63A | HV 63A | 63 | 0 | [10.0, 2.84, 0.368, 0.164, 0.1, 0.0621, 0.0378, 0.0195, 0.01] | [10.0, 1.82, 0.344, 0.1, 0.0467, 0.0269, 0.01] | 0 | [189.0, 220.0, 300.0, 350.0, 393.0, 450.0, 530.0, 700.0, 961.0] | [378.0, 500.0, 700.0, 934.0, 1200.0, 1500.0, 2366.0]
HV 80A | HV 80A | 80 | 0 | [10.0, 2.05, 0.369, 0.198, 0.1, 0.051, 0.0298, 0.01] | [10.0, 4.15, 1.03, 0.198, 0.1, 0.051, 0.0172, 0.01] | 0 | [240.0, 300.0, 400.0, 450.0, 530.0, 650.0, 800.0, 1311.0] | [480.0, 550.0, 700.0, 1000.0, 1260.0, 1600.0, 2500.0, 3227.0]
Siemens NH-1-100 | Siemens NH-1-100 | 100 | [5400.0, 2000.0, 400.0, 20.0, 1.0, 0.2, 0.012, 0.004] | 0 | 0 | [150.0, 190.0, 250.0, 430.0, 900.0, 1250.0, 2700.0, 3600.0] | 0 | 0
Siemens NH-1-125 | Siemens NH-1-125 | 125 | [4800.0, 120.0, 7.0, 0.1, 0.004] | 0 | 0 | [180.0, 400.0, 740.0, 2000.0, 4250.0] | 0 | 0
Siemens NH-1-16 | Siemens NH-1-16 | 16 | [4000.0, 400.0, 2.0, 0.1, 0.04, 0.01] | 0 | 0 | [26.0, 35.0, 75.0, 150.0, 200.0, 300.0] | 0 | 0
Siemens NH-1-160 | Siemens NH-1-160 | 160 | [4800.0, 120.0, 7.0, 0.1, 0.004] | 0 | 0 | [210.0, 500.0, 900.0, 2300.0, 5000.0] | 0 | 0
Siemens NH-1-25 | Siemens NH-1-25 | 25 | [4000.0, 1000.0, 10.0, 0.2, 0.02, 0.01] | 0 | 0 | [40.0, 50.0, 100.0, 210.0, 400.0, 500.0] | 0 | 0
Siemens NH-1-50 | Siemens NH-1-50 | 50 | [4000.0, 40.0, 4.0, 1.0, 0.02, 0.01] | 0 | 0 | [86.0, 200.0, 300.0, 400.0, 1000.0, 1280.0] | 0 | 0
Siemens NH-1-63 | Siemens NH-1-63 | 63 | [4000.0, 100.0, 10.0, 2.0, 0.04, 0.01] | 0 | 0 | [100.0, 200.0, 300.0, 400.0, 1000.0, 1500.0] | 0 | 0
Siemens NH-1-80 | Siemens NH-1-80 | 80 | [4800.0, 120.0, 7.0, 0.1, 0.01] | 0 | 0 | [150.58, 250.0, 450.0, 1150.0, 2470.0] | 0 | 0
Siemens NH-2-1000 | Siemens NH-2-1000 | 1000 | [4800.0, 120.0, 7.0, 0.1, 0.004] | 0 | 0 | [1900.0, 3500.0, 8400.0, 24000.0, 52000.0] | 0 | 0
Siemens NH-2-200 | Siemens NH-2-200 | 200 | [4800.0, 120.0, 7.0, 0.1, 0.004] | 0 | 0 | [280.0, 650.0, 1200.0, 3000.0, 7000.0] | 0 | 0
Siemens NH-2-224 | Siemens NH-2-224 | 224 | [4800.0, 120.0, 7.0, 0.2, 0.04, 0.004] | 0 | 0 | [400.0, 750.0, 1453.0, 3025.0, 4315.0, 7600.0] | 0 | 0
Siemens NH-2-250 | Siemens NH-2-250 | 250 | [4800.0, 120.0, 7.0, 0.1, 0.004] | 0 | 0 | [450.0, 800.0, 1650.0, 4000.0, 8500.0] | 0 | 0
Siemens NH-2-315 | Siemens NH-2-315 | 315 | [4800.0, 120.0, 7.0, 0.1, 0.004] | 0 | 0 | [550.0, 920.0, 1900.0, 5000.0, 11000.0] | 0 | 0
Siemens NH-2-355 | Siemens NH-2-355 | 355 | [4800.0, 120.0, 6.0, 0.1, 0.004] | 0 | 0 | [650.0, 1116.27, 2350.0, 5840.0, 12790.0] | 0 | 0
Siemens NH-2-400 | Siemens NH-2-400 | 400 | [4800.0, 120.0, 7.0, 0.1, 0.004] | 0 | 0 | [720.0, 1350.0, 2800.0, 6500.0, 15000.0] | 0 | 0
Siemens NH-2-425 | Siemens NH-2-425 | 425 | [4800.0, 120.0, 7.0, 0.1, 0.004] | 0 | 0 | [850.0, 1500.0, 3050.0, 7500.0, 16500.0] | 0 | 0
Siemens NH-2-630 | Siemens NH-2-630 | 630 | [4800.0, 120.0, 7.0, 0.1, 0.004] | 0 | 0 | [1200.0, 2000.0, 4800.0, 12000.0, 26000.0] | 0 | 0

## dtypes
| element | column | dtype
0 | bus | name | object
1 | bus | vn_kv | float64
2 | bus | type | object
3 | bus | zone | object
4 | bus | in_service | bool
5 | load | name | object
6 | load | bus | uint32
7 | load | p_mw | float64
8 | load | q_mvar | float64
9 | load | const_z_percent | float64
10 | load | const_i_percent | float64
11 | load | sn_mva | float64
12 | load | scaling | float64
13 | load | in_service | bool
14 | load | type | object
15 | ext_grid | name | object
16 | ext_grid | bus | uint32
17 | ext_grid | vm_pu | float64
18 | ext_grid | va_degree | float64
19 | ext_grid | slack_weight | float64
20 | ext_grid | in_service | bool
21 | line | name | object
22 | line | std_type | object
23 | line | from_bus | uint32
24 | line | to_bus | uint32
25 | line | length_km | float64
26 | line | r_ohm_per_km | float64
27 | line | x_ohm_per_km | float64
28 | line | c_nf_per_km | float64
29 | line | g_us_per_km | float64
30 | line | max_i_ka | float64
31 | line | df | float64
32 | line | parallel | uint32
33 | line | type | object
34 | line | in_service | bool
35 | trafo | name | object
36 | trafo | std_type | object
37 | trafo | hv_bus | uint32
38 | trafo | lv_bus | uint32
39 | trafo | sn_mva | float64
40 | trafo | vn_hv_kv | float64
41 | trafo | vn_lv_kv | float64
42 | trafo | vk_percent | float64
43 | trafo | vkr_percent | float64
44 | trafo | pfe_kw | float64
45 | trafo | i0_percent | float64
46 | trafo | shift_degree | float64
47 | trafo | tap_side | object
48 | trafo | tap_neutral | int32
49 | trafo | tap_min | int32
50 | trafo | tap_max | int32
51 | trafo | tap_step_percent | float64
52 | trafo | tap_step_degree | float64
53 | trafo | tap_pos | int32
54 | trafo | tap_phase_shifter | bool
55 | trafo | parallel | uint32
56 | trafo | df | float64
57 | trafo | in_service | bool
58 | line_geodata | coords | object
59 | bus_geodata | x | float64
60 | bus_geodata | y | float64
61 | bus_geodata | coords | object

## parameters
| version | format_version | converged | OPF_converged | name | f_hz | sn_mva
0 | 2.14.6 | 2.14.0 | FALSE | FALSE |  | 50 | 1